## bus
| name | vn_kv | type | zone | in_service
0 | bus_LV_3423-2_1_6_node_60 | 0.4 | n |  | TRUE
1 | bus_LV_3423-2_1_6_node_61 | 0.4 | n |  | TRUE
2 | bus_LV_3423-2_1_6_node_62 | 0.4 | n |  | TRUE
3 | bus_LV_3423-2_1_6_node_68 | 0.4 | n |  | TRUE
4 | bus_LV_3423-2_1_6_node_63 | 0.4 | n |  | TRUE
5 | bus_LV_3423-2_1_6_node_64 | 0.4 | n |  | TRUE
6 | bus_LV_3423-2_1_6_node_65 | 0.4 | n |  | TRUE
7 | bus_LV_3423-2_1_6_node_66 | 0.4 | n |  | TRUE
8 | bus_LV_3423-2_1_6_node_67 | 0.4 | n |  | TRUE
9 | bus_LV_3423-2_1_6_node_69 | 0.4 | n |  | TRUE
10 | bus_LV_3423-2_1_6_node_70 | 0.4 | n |  | TRUE
11 | bus_LV_3423-2_1_6_node_94 | 0.4 | n |  | TRUE
12 | bus_LV_3423-2_1_6_node_76 | 0.4 | n |  | TRUE
13 | bus_LV_3423-2_1_6_node_71 | 0.4 | n |  | TRUE
14 | bus_LV_3423-2_1_6_node_72 | 0.4 | n |  | TRUE
15 | bus_LV_3423-2_1_6_node_93 | 0.4 | n |  | TRUE
16 | bus_LV_3423-2_1_6_node_104 | 0.4 | n |  | TRUE
17 | bus_LV_3423-2_1_6_node_73 | 0.4 | n |  | TRUE
18 | bus_LV_3423-2_1_6_node_74 | 0.4 | n |  | TRUE
19 | bus_LV_3423-2_1_6_node_75 | 0.4 | n |  | TRUE
20 | bus_LV_3423-2_1_6_node_88 | 0.4 | n |  | TRUE
21 | bus_LV_3423-2_1_6_node_77 | 0.4 | n |  | TRUE
22 | bus_LV_3423-2_1_6_node_78 | 0.4 | n |  | TRUE
23 | bus_LV_3423-2_1_6_node_79 | 0.4 | n |  | TRUE
24 | bus_LV_3423-2_1_6_node_80 | 0.4 | n |  | TRUE
25 | bus_LV_3423-2_1_6_node_81 | 0.4 | n |  | TRUE
26 | bus_LV_3423-2_1_6_node_86 | 0.4 | n |  | TRUE
27 | bus_LV_3423-2_1_6_node_83 | 0.4 | n |  | TRUE
28 | bus_LV_3423-2_1_6_node_101 | 0.4 | n |  | TRUE
29 | bus_LV_3423-2_1_6_node_85 | 0.4 | n |  | TRUE
30 | bus_LV_3423-2_1_6_node_84 | 0.4 | n |  | TRUE
31 | bus_LV_3423-2_1_6_node_105 | 0.4 | n |  | TRUE
32 | bus_LV_3423-2_1_6_node_87 | 0.4 | n |  | TRUE
33 | bus_LV_3423-2_1_6_node_90 | 0.4 | n |  | TRUE
34 | bus_LV_3423-2_1_6_node_91 | 0.4 | n |  | TRUE
35 | bus_LV_3423-2_1_6_node_92 | 0.4 | n |  | TRUE
36 | bus_LV_3423-2_1_6_node_99 | 0.4 | n |  | TRUE
37 | bus_LV_3423-2_1_6_node_100 | 0.4 | n |  | TRUE
38 | bus_LV_3423-2_1_6_node_102 | 0.4 | n |  | TRUE
39 | bus_LV_3423-2_1_6_node_106 | 0.4 | n |  | TRUE
40 | bus_MV_409_0_node_11 | 20 | n |  | TRUE

## load
| name | bus | p_mw | q_mvar | const_z_percent | const_i_percent | sn_mva | scaling | in_service | type
0 | LV_3423-2_1_6_load_60 | 0 | 0.0002404 | 6.0251e-05 | 0 | 0 |  | 1 | TRUE | wye
1 | LV_3423-2_1_6_load_62 | 2 | 0.00052226 | 0.00013089 | 0 | 0 |  | 1 | TRUE | wye
2 | LV_3423-2_1_6_load_63 | 4 | 0.029789 | 0.0074659 | 0 | 0 |  | 1 | TRUE | wye
3 | LV_3423-2_1_6_load_66 | 7 | 0.010468 | 0.0026234 | 0 | 0 |  | 1 | TRUE | wye
4 | LV_3423-2_1_6_load_69 | 9 | 0.004389 | 0.0011 | 0 | 0 |  | 1 | TRUE | wye
5 | LV_3423-2_1_6_load_70 | 10 | 0.019146 | 0.0047984 | 0 | 0 |  | 1 | TRUE | wye
6 | LV_3423-2_1_6_load_94 | 11 | 0.002321 | 0.00058169 | 0 | 0 |  | 1 | TRUE | wye
7 | LV_3423-2_1_6_load_76 | 12 | 0.011646 | 0.0029186 | 0 | 0 |  | 1 | TRUE | wye
8 | LV_3423-2_1_6_load_71 | 13 | 0.001064 | 0.00026665 | 0 | 0 |  | 1 | TRUE | wye
9 | LV_3423-2_1_6_load_104 | 16 | 0.0026083 | 0.00065371 | 0 | 0 |  | 1 | TRUE | wye
10 | LV_3423-2_1_6_load_73 | 17 | 0.012148 | 0.0030447 | 0 | 0 |  | 1 | TRUE | wye
11 | LV_3423-2_1_6_load_74 | 18 | 0.0024566 | 0.00061568 | 0 | 0 |  | 1 | TRUE | wye
12 | LV_3423-2_1_6_load_77 | 21 | 0.0030665 | 0.00076853 | 0 | 0 |  | 1 | TRUE | wye
13 | LV_3423-2_1_6_load_78 | 22 | 0.014732 | 0.0036922 | 0 | 0 |  | 1 | TRUE | wye
14 | LV_3423-2_1_6_load_80 | 24 | 0.0061664 | 0.0015454 | 0 | 0 |  | 1 | TRUE | wye
15 | LV_3423-2_1_6_load_86 | 26 | 0.0073861 | 0.0018511 | 0 | 0 |  | 1 | TRUE | wye
16 | LV_3423-2_1_6_load_101 | 28 | 0.0010819 | 0.00027115 | 0 | 0 |  | 1 | TRUE | wye
17 | LV_3423-2_1_6_load_84 | 30 | 0.019376 | 0.0048562 | 0 | 0 |  | 1 | TRUE | wye
18 | LV_3423-2_1_6_load_105 | 31 | 0.001448 | 0.00036291 | 0 | 0 |  | 1 | TRUE | wye
19 | LV_3423-2_1_6_load_87 | 32 | 0.0017704 | 0.00044369 | 0 | 0 |  | 1 | TRUE | wye
20 | LV_3423-2_1_6_load_90 | 33 | 0.0099412 | 0.0024915 | 0 | 0 |  | 1 | TRUE | wye
21 | LV_3423-2_1_6_load_91 | 34 | 0.0071433 | 0.0017903 | 0 | 0 |  | 1 | TRUE | wye
22 | LV_3423-2_1_6_load_92 | 35 | 0.0062427 | 0.0015646 | 0 | 0 |  | 1 | TRUE | wye
23 | LV_3423-2_1_6_load_99 | 36 | 0.0023521 | 0.0005895 | 0 | 0 |  | 1 | TRUE | wye
24 | LV_3423-2_1_6_load_100 | 37 | 0.010327 | 0.0025883 | 0 | 0 |  | 1 | TRUE | wye
25 | LV_3423-2_1_6_load_102 | 38 | 0.0019252 | 0.0004825 | 0 | 0 |  | 1 | TRUE | wye
26 | LV_3423-2_1_6_load_106 | 39 | 0.0004145 | 0.00010388 | 0 | 0 |  | 1 | TRUE | wye

## ext_grid
| name | bus | vm_pu | va_degree | slack_weight | in_service
0 |  | 18 | 1 | 0 | 1 | TRUE

## line
| name | std_type | from_bus | to_bus | length_km | r_ohm_per_km | x_ohm_per_km | c_nf_per_km | g_us_per_km | max_i_ka | df | parallel | type | in_service
0 | LV_3423-2_1_6_line_0 |  | 0 | 1 | 0.10551 | 0.125 | 0.08 | 261 | 0 | 0.364 | 1 | 1 | cs | TRUE
1 | LV_3423-2_1_6_line_1 |  | 0 | 2 | 0.0084063 | 0.125 | 0.08 | 261 | 0 | 0.364 | 1 | 1 | cs | TRUE
2 | LV_3423-2_1_6_line_2 |  | 1 | 3 | 0.40398 | 0.125 | 0.08 | 261 | 0 | 0.364 | 1 | 1 | cs | TRUE
3 | LV_3423-2_1_6_line_3 |  | 3 | 12 | 0.098981 | 0.125 | 0.08 | 261 | 0 | 0.364 | 1 | 3 | cs | TRUE
4 | LV_3423-2_1_6_line_4 |  | 3 | 5 | 0.26239 | 0.125 | 0.08 | 261 | 0 | 0.364 | 1 | 2 | cs | TRUE
5 | LV_3423-2_1_6_line_5 |  | 4 | 5 | 0.091488 | 0.125 | 0.08 | 261 | 0 | 0.364 | 1 | 1 | cs | TRUE
6 | LV_3423-2_1_6_line_6 |  | 4 | 6 | 0.0067004 | 0.125 | 0.08 | 261 | 0 | 0.364 | 1 | 1 | cs | TRUE
7 | LV_3423-2_1_6_line_7 |  | 5 | 7 | 0.02774 | 0.125 | 0.08 | 261 | 0 | 0.364 | 1 | 1 | cs | TRUE
8 | LV_3423-2_1_6_line_8 |  | 5 | 8 | 0.1409 | 0.125 | 0.08 | 261 | 0 | 0.364 | 1 | 1 | cs | TRUE
9 | LV_3423-2_1_6_line_9 |  | 6 | 9 | 0.019656 | 0.125 | 0.08 | 261 | 0 | 0.364 | 1 | 1 | cs | TRUE
10 | LV_3423-2_1_6_line_10 |  | 7 | 10 | 0.10409 | 0.125 | 0.08 | 261 | 0 | 0.364 | 1 | 1 | cs | TRUE
11 | LV_3423-2_1_6_line_11 |  | 8 | 11 | 0.069335 | 0.125 | 0.08 | 261 | 0 | 0.364 | 1 | 1 | cs | TRUE
12 | LV_3423-2_1_6_line_12 |  | 11 | 35 | 0.02082 | 0.125 | 0.08 | 261 | 0 | 0.364 | 1 | 1 | cs | TRUE
13 | LV_3423-2_1_6_line_13 |  | 12 | 18 | 0.028653 | 0.125 | 0.08 | 261 | 0 | 0.364 | 1 | 3 | cs | TRUE
14 | LV_3423-2_1_6_line_14 |  | 13 | 14 | 0.016745 | 0.125 | 0.08 | 261 | 0 | 0.364 | 1 | 1 | cs | TRUE
15 | LV_3423-2_1_6_line_15 |  | 14 | 15 | 0.007192 | 0.125 | 0.08 | 261 | 0 | 0.364 | 1 | 1 | cs | TRUE
16 | LV_3423-2_1_6_line_16 |  | 14 | 16 | 0.0058357 | 0.125 | 0.08 | 261 | 0 | 0.364 | 1 | 1 | cs | TRUE
17 | LV_3423-2_1_6_line_17 |  | 15 | 34 | 0.017063 | 0.125 | 0.08 | 261 | 0 | 0.364 | 1 | 1 | cs | TRUE
18 | LV_3423-2_1_6_line_18 |  | 17 | 18 | 0.10379 | 0.125 | 0.08 | 261 | 0 | 0.364 | 1 | 3 | cs | TRUE
19 | LV_3423-2_1_6_line_19 |  | 17 | 19 | 0.15611 | 0.125 | 0.08 | 261 | 0 | 0.364 | 1 | 3 | cs | TRUE
20 | LV_3423-2_1_6_line_20 |  | 19 | 20 | 0.38709 | 0.125 | 0.08 | 261 | 0 | 0.364 | 1 | 3 | cs | TRUE
21 | LV_3423-2_1_6_line_21 |  | 20 | 32 | 0.17162 | 0.125 | 0.08 | 261 | 0 | 0.364 | 1 | 3 | cs | TRUE
22 | LV_3423-2_1_6_line_22 |  | 21 | 22 | 0.0099563 | 0.125 | 0.08 | 261 | 0 | 0.364 | 1 | 1 | cs | TRUE
23 | LV_3423-2_1_6_line_23 |  | 21 | 23 | 0.033919 | 0.125 | 0.08 | 261 | 0 | 0.364 | 1 | 1 | cs | TRUE
24 | LV_3423-2_1_6_line_24 |  | 23 | 24 | 0.045163 | 0.125 | 0.08 | 261 | 0 | 0.364 | 1 | 2 | cs | TRUE
25 | LV_3423-2_1_6_line_25 |  | 23 | 25 | 0.11865 | 0.125 | 0.08 | 261 | 0 | 0.364 | 1 | 1 | cs | TRUE
26 | LV_3423-2_1_6_line_26 |  | 24 | 26 | 0.014415 | 0.125 | 0.08 | 261 | 0 | 0.364 | 1 | 3 | cs | TRUE
27 | LV_3423-2_1_6_line_27 |  | 25 | 27 | 0.17334 | 0.125 | 0.08 | 261 | 0 | 0.364 | 1 | 1 | cs | TRUE
28 | LV_3423-2_1_6_line_28 |  | 25 | 28 | 0.036402 | 0.125 | 0.08 | 261 | 0 | 0.364 | 1 | 1 | cs | TRUE
29 | LV_3423-2_1_6_line_29 |  | 26 | 32 | 0.021346 | 0.125 | 0.08 | 261 | 0 | 0.364 | 1 | 3 | cs | TRUE
30 | LV_3423-2_1_6_line_30 |  | 27 | 29 | 0.14954 | 0.125 | 0.08 | 261 | 0 | 0.364 | 1 | 1 | cs | TRUE
31 | LV_3423-2_1_6_line_31 |  | 27 | 30 | 0.10739 | 0.125 | 0.08 | 261 | 0 | 0.364 | 1 | 1 | cs | TRUE
32 | LV_3423-2_1_6_line_32 |  | 28 | 36 | 0.016295 | 0.125 | 0.08 | 261 | 0 | 0.364 | 1 | 1 | cs | TRUE
33 | LV_3423-2_1_6_line_33 |  | 29 | 31 | 0.035577 | 0.125 | 0.08 | 261 | 0 | 0.364 | 1 | 1 | cs | TRUE
34 | LV_3423-2_1_6_line_34 |  | 31 | 39 | 0.0033087 | 0.125 | 0.08 | 261 | 0 | 0.364 | 1 | 1 | cs | TRUE
35 | LV_3423-2_1_6_line_35 |  | 33 | 34 | 0.028118 | 0.125 | 0.08 | 261 | 0 | 0.364 | 1 | 1 | cs | TRUE
36 | LV_3423-2_1_6_line_36 |  | 33 | 35 | 0.02346 | 0.125 | 0.08 | 261 | 0 | 0.364 | 1 | 1 | cs | TRUE
37 | LV_3423-2_1_6_line_37 |  | 36 | 37 | 0.005306 | 0.125 | 0.08 | 261 | 0 | 0.364 | 1 | 1 | cs | TRUE
38 | LV_3423-2_1_6_line_38 |  | 37 | 38 | 0.011848 | 0.125 | 0.08 | 261 | 0 | 0.364 | 1 | 1 | cs | TRUE

## trafo
| name | std_type | hv_bus | lv_bus | sn_mva | vn_hv_kv | vn_lv_kv | vk_percent | vkr_percent | pfe_kw | i0_percent | shift_degree | tap_side | tap_neutral | tap_min | tap_max | tap_step_percent | tap_step_degree | tap_pos | tap_phase_shifter | parallel | df | in_service
0 | LV_3423-2_1_6_trafo_74 | 0.63 MVA 20/0.4 kV | 40 | 18 | 0.63 | 20 | 0.4 | 6 | 1.206 | 1.65 | 0.2619 | 150 | hv | 0 | -2 | 2 | 2.5 | 0 | 0 | FALSE | 1 | 1 | TRUE

## line_geodata
| x0 | y0 | x1 | y1 | x2 | y2 | x3 | y3 | x4 | y4 | x5 | y5 | x6 | y6 | x7 | y7 | x8 | y8 | x9 | y9 | x10 | y10 | x11 | y11 | x12 | y12 | x13 | y13 | x14 | y14 | x15 | y15 | x16 | y16 | x17 | y17 | x18 | y18 | x19 | y19 | x20 | y20 | x21 | y21
0 | 2729642.1664 | 1259467.8763 | 2729640.737 | 1259461.5392 | 2729640.4525 | 1259457.6628 | 2729640.9244 | 1259453.6806 | 2729643.046 | 1259447.021 | 2729647.6257 | 1259438.3023 | 2729655.0428 | 1259426.732 | 2729659.3118 | 1259417.7396 | 2729662.3292 | 1259409.4315 | 2729667.041 | 1259392.9753 | 2729669.5448 | 1259381.9534 | 2729671.2818 | 1259368.7415
1 | 2729672.3776 | 1259360.407 | 2729671.2818 | 1259368.7415
2 | 2729922.7596 | 1259758.5062 | 2729642.1664 | 1259467.8763
3 | 2729922.7596 | 1259758.5062 | 2729947.1832 | 1259746.4314 | 2729978.21 | 1259731.3657 | 2729982.3833 | 1259730.1674 | 2729986.6486 | 1259729.5939 | 2729990.5347 | 1259729.4569 | 2729993.5585 | 1259729.7903 | 2730014.1658 | 1259736.4888
4 | 2729914.5633 | 1259991.8393 | 2729942.3792 | 1259942.7052 | 2729946.3577 | 1259936.6426 | 2729955.1852 | 1259921.6227 | 2729959.8182 | 1259917.6875 | 2729959.1758 | 1259910.211 | 2729962.9443 | 1259907.191 | 2729960.0409 | 1259904.4692 | 2729958.1877 | 1259900.9698 | 2729957.565 | 1259897.0525 | 2729958.2539 | 1259893.153 | 2729960.7735 | 1259888.9823 | 2729964.749 | 1259886.1448 | 2729966.3706 | 1259877.2056 | 2729968.298 | 1259867.7281 | 2729966.6989 | 1259861.2426 | 2729964.5234 | 1259854.2218 | 2729952.3811 | 1259826.2295 | 2729922.7596 | 1259758.5062
5 | 2729914.5633 | 1259991.8393 | 2729884.7522 | 1259976.6933 | 2729838.3427 | 1259973.027 | 2729834.2433 | 1259977.7303 | 2729829.0055 | 1259977.2816
6 | 2729824.8995 | 1259971.9867 | 2729829.0055 | 1259977.2816
7 | 2729914.5633 | 1259991.8393 | 2729901.1269 | 1260016.1079
8 | 2729853.9043 | 1260112.7517 | 2729871.5185 | 1260080.7535 | 2729919.4995 | 1259994.35 | 2729914.5633 | 1259991.8393
9 | 2729824.8995 | 1259971.9867 | 2729815.1236 | 1259970.8156 | 2729805.912 | 1259967.6328 | 2729805.8561 | 1259967.6017
10 | 2729846.5933 | 1260104.0611 | 2729851.3584 | 1260095.1353 | 2729860.1617 | 1260079.1361 | 2729863.3145 | 1260075.6465 | 2729874.0665 | 1260064.9839 | 2729901.1269 | 1260016.1079
11 | 2729853.9043 | 1260112.7517 | 2729851.4015 | 1260117.2008 | 2729846.0623 | 1260128.9277 | 2729841.2511 | 1260145.4484 | 2729837.1434 | 1260164.9538 | 2729833.8755 | 1260178.7772
12 | 2729833.8755 | 1260178.7772 | 2729831.3003 | 1260189.6705 | 2729829.0435 | 1260199.0284
13 | 2730041.5716 | 1259744.4786 | 2730038.328 | 1259744.3428 | 2730014.1658 | 1259736.4888
14 | 2729809.0067 | 1260269.9881 | 2729808.6666 | 1260262.129 | 2729810.1948 | 1260255.7122 | 2729810.7238 | 1260253.4923
15 | 2729815.122 | 1260266.1743 | 2729809.0067 | 1260269.9881
16 | 2729809.0067 | 1260269.9881 | 2729807.7887 | 1260275.6953
17 | 2729815.122 | 1260266.1743 | 2729815.5467 | 1260259.8779 | 2729817.8155 | 1260249.3673
18 | 2730012.2585 | 1259670.6743 | 2730007.2365 | 1259687.9415 | 2730006.6466 | 1259691.1092 | 2730006.6586 | 1259694.3346 | 2730007.2599 | 1259697.5063 | 2730008.4457 | 1259700.5017 | 2730010.1943 | 1259703.276 | 2730012.4338 | 1259705.6719 | 2730015.0906 | 1259707.6098 | 2730018.0608 | 1259709.0096 | 2730044.296 | 1259720.1741 | 2730046.8027 | 1259722.0754 | 2730048.5858 | 1259723.6271 | 2730049.735 | 1259725.1982 | 2730050.6026 | 1259727.575 | 2730050.8907 | 1259729.9057 | 2730050.4196 | 1259732.8091 | 2730048.613 | 1259739.1863 | 2730047.3354 | 1259741.7384 | 2730045.3771 | 1259743.3524 | 2730041.6878 | 1259744.4834 | 2730041.5716 | 1259744.4786
19 | 2730054.6743 | 1259520.531 | 2730052.8835 | 1259528.2431 | 2730051.6782 | 1259535.7346 | 2730050.5689 | 1259540.9149 | 2730049.0365 | 1259546.82 | 2730043.9404 | 1259563.223 | 2730020.932 | 1259642.2228 | 2730013.0442 | 1259667.9731 | 2730012.2585 | 1259670.6743
20 | 2730054.6743 | 1259520.531 | 2730435.8757 | 1259453.2482
21 | 2730435.8757 | 1259453.2482 | 2730465.4919 | 1259489.5898 | 2730519.1646 | 1259548.3381 | 2730531.1085 | 1259556.876 | 2730540.4723 | 1259561.3756 | 2730558.5809 | 1259570.0736
22 | 2730592.7654 | 1259639.4469 | 2730584.6455 | 1259645.2083
23 | 2730620.3036 | 1259619.646 | 2730609.3971 | 1259627.6459 | 2730592.7654 | 1259639.4469
24 | 2730620.3036 | 1259619.646 | 2730610.12 | 1259603.1172 | 2730589.5693 | 1259587.6036
25 | 2730620.3036 | 1259619.646 | 2730639.5669 | 1259627.5896 | 2730670.8717 | 1259640.3146 | 2730693.6734 | 1259651.2282 | 2730702.0156 | 1259661.6775 | 2730705.8162 | 1259669.8467 | 2730716.4678 | 1259665.5336 | 2730718.4888 | 1259669.9601
26 | 2730589.5693 | 1259587.6036 | 2730579.9344 | 1259580.3302 | 2730577.8226 | 1259579.3159
27 | 2730558.2535 | 1259737.1732 | 2730619.6447 | 1259711.927 | 2730657.0837 | 1259696.4727 | 2730718.4888 | 1259669.9601
28 | 2730718.4888 | 1259669.9601 | 2730719.0761 | 1259674.0879 | 2730718.6564 | 1259676.7033 | 2730717.517 | 1259679.4695 | 2730715.417 | 1259682.3703 | 2730708.3508 | 1259690.9442 | 2730704.0119 | 1259697.2319 | 2730702.0508 | 1259701.0143
29 | 2730558.5809 | 1259570.0736 | 2730577.8226 | 1259579.3159
30 | 2730558.2535 | 1259737.1732 | 2730561.261 | 1259744.0458 | 2730607.6957 | 1259860.9887 | 2730610.9859 | 1259867.3449 | 2730612.7277 | 1259869.73 | 2730614.969 | 1259871.6923 | 2730617.7305 | 1259873.3103
31 | 2730558.2535 | 1259737.1732 | 2730531.4224 | 1259748.2581 | 2730465.5666 | 1259774.2629 | 2730458.5273 | 1259776.9949
32 | 2730698.1254 | 1259716.7913 | 2730700.5189 | 1259705.1621 | 2730702.0508 | 1259701.0143
33 | 2730617.7305 | 1259873.3103 | 2730621.4703 | 1259873.9935 | 2730625.8236 | 1259874.212 | 2730652.9742 | 1259870.4059
34 | 2730656.251 | 1259869.9465 | 2730652.9742 | 1259870.4059
35 | 2729823.7483 | 1260221.8819 | 2729817.8155 | 1260249.3673
36 | 2729823.7483 | 1260221.8819 | 2729825.5935 | 1260213.3335 | 2729829.0435 | 1260199.0284
37 | 2730698.1254 | 1259716.7913 | 2730697.0558 | 1259721.9884
38 | 2730697.0558 | 1259721.9884 | 2730694.6673 | 1259733.5933

## bus_geodata
| x | y | coords
0 | 2729671.2818 | 1259368.7415
1 | 2729642.1664 | 1259467.8763
2 | 2729672.3776 | 1259360.407
3 | 2729922.7596 | 1259758.5062
4 | 2729829.0055 | 1259977.2816
5 | 2729914.5633 | 1259991.8393
6 | 2729824.8995 | 1259971.9867
7 | 2729901.1269 | 1260016.1079
8 | 2729853.9043 | 1260112.7517
9 | 2729805.8561 | 1259967.6017
10 | 2729846.5933 | 1260104.0611
11 | 2729833.8755 | 1260178.7772
12 | 2730014.1658 | 1259736.4888
13 | 2729810.7238 | 1260253.4923
14 | 2729809.0067 | 1260269.9881
15 | 2729815.122 | 1260266.1743
16 | 2729807.7887 | 1260275.6953
17 | 2730012.2585 | 1259670.6743
18 | 2730041.5716 | 1259744.4786
19 | 2730054.6743 | 1259520.531
20 | 2730435.8757 | 1259453.2482
21 | 2730592.7654 | 1259639.4469
22 | 2730584.6455 | 1259645.2083
23 | 2730620.3036 | 1259619.646
24 | 2730589.5693 | 1259587.6036
25 | 2730718.4888 | 1259669.9601
26 | 2730577.8226 | 1259579.3159
27 | 2730558.2535 | 1259737.1732
28 | 2730702.0508 | 1259701.0143
29 | 2730617.7305 | 1259873.3103
30 | 2730458.5273 | 1259776.9949
31 | 2730652.9742 | 1259870.4059
32 | 2730558.5809 | 1259570.0736
33 | 2729823.7483 | 1260221.8819
34 | 2729817.8155 | 1260249.3673
35 | 2729829.0435 | 1260199.0284
36 | 2730698.1254 | 1259716.7913
37 | 2730697.0558 | 1259721.9884
38 | 2730694.6673 | 1259733.5933
39 | 2730656.251 | 1259869.9465
40 | 2729922.7596 | 1259758.5062

## line_std_types
| c_nf_per_km | r_ohm_per_km | x_ohm_per_km | max_i_ka | type | q_mm2 | alpha | voltage_rating
NAYY 4x50 SE | 210 | 0.642 | 0.083 | 0.142 | cs | 50 | 0.00403 | LV
NAYY 4x120 SE | 264 | 0.225 | 0.08 | 0.242 | cs | 120 | 0.00403 | LV
NAYY 4x150 SE | 261 | 0.208 | 0.08 | 0.27 | cs | 150 | 0.00403 | LV
NA2XS2Y 1x95 RM/25 12/20 kV | 216 | 0.313 | 0.132 | 0.252 | cs | 95 | 0.00403 | MV
NA2XS2Y 1x185 RM/25 12/20 kV | 273 | 0.161 | 0.117 | 0.362 | cs | 185 | 0.00403 | MV
NA2XS2Y 1x240 RM/25 12/20 kV | 304 | 0.122 | 0.112 | 0.421 | cs | 240 | 0.00403 | MV
NA2XS2Y 1x95 RM/25 6/10 kV | 315 | 0.313 | 0.123 | 0.249 | cs | 95 | 0.00403 | MV
NA2XS2Y 1x185 RM/25 6/10 kV | 406 | 0.161 | 0.11 | 0.358 | cs | 185 | 0.00403 | MV
NA2XS2Y 1x240 RM/25 6/10 kV | 456 | 0.122 | 0.105 | 0.416 | cs | 240 | 0.00403 | MV
NA2XS2Y 1x150 RM/25 12/20 kV | 250 | 0.206 | 0.116 | 0.319 | cs | 150 | 0.00403 | MV
NA2XS2Y 1x120 RM/25 12/20 kV | 230 | 0.253 | 0.119 | 0.283 | cs | 120 | 0.00403 | MV
NA2XS2Y 1x70 RM/25 12/20 kV | 190 | 0.443 | 0.132 | 0.22 | cs | 70 | 0.00403 | MV
NA2XS2Y 1x150 RM/25 6/10 kV | 360 | 0.206 | 0.11 | 0.315 | cs | 150 | 0.00403 | MV
NA2XS2Y 1x120 RM/25 6/10 kV | 340 | 0.253 | 0.113 | 0.28 | cs | 120 | 0.00403 | MV
NA2XS2Y 1x70 RM/25 6/10 kV | 280 | 0.443 | 0.123 | 0.217 | cs | 70 | 0.00403 | MV
N2XS(FL)2Y 1x120 RM/35 64/110 kV | 112 | 0.153 | 0.166 | 0.366 | cs | 120 | 0.00393 | HV
N2XS(FL)2Y 1x185 RM/35 64/110 kV | 125 | 0.099 | 0.156 | 0.457 | cs | 185 | 0.00393 | HV
N2XS(FL)2Y 1x240 RM/35 64/110 kV | 135 | 0.075 | 0.149 | 0.526 | cs | 240 | 0.00393 | HV
N2XS(FL)2Y 1x300 RM/35 64/110 kV | 144 | 0.06 | 0.144 | 0.588 | cs | 300 | 0.00393 | HV
15-AL1/3-ST1A 0.4 | 11 | 1.8769 | 0.35 | 0.105 | ol | 16 | 0.00403 | LV
24-AL1/4-ST1A 0.4 | 11.25 | 1.2012 | 0.335 | 0.14 | ol | 24 | 0.00403 | LV
48-AL1/8-ST1A 0.4 | 12.2 | 0.5939 | 0.3 | 0.21 | ol | 48 | 0.00403 | LV
94-AL1/15-ST1A 0.4 | 13.2 | 0.306 | 0.29 | 0.35 | ol | 94 | 0.00403 | LV
34-AL1/6-ST1A 10.0 | 9.7 | 0.8342 | 0.36 | 0.17 | ol | 34 | 0.00403 | MV
48-AL1/8-ST1A 10.0 | 10.1 | 0.5939 | 0.35 | 0.21 | ol | 48 | 0.00403 | MV
70-AL1/11-ST1A 10.0 | 10.4 | 0.4132 | 0.339 | 0.29 | ol | 70 | 0.00403 | MV
94-AL1/15-ST1A 10.0 | 10.75 | 0.306 | 0.33 | 0.35 | ol | 94 | 0.00403 | MV
122-AL1/20-ST1A 10.0 | 11.1 | 0.2376 | 0.323 | 0.41 | ol | 122 | 0.00403 | MV
149-AL1/24-ST1A 10.0 | 11.25 | 0.194 | 0.315 | 0.47 | ol | 149 | 0.00403 | MV
34-AL1/6-ST1A 20.0 | 9.15 | 0.8342 | 0.382 | 0.17 | ol | 34 | 0.00403 | MV
48-AL1/8-ST1A 20.0 | 9.5 | 0.5939 | 0.372 | 0.21 | ol | 48 | 0.00403 | MV
70-AL1/11-ST1A 20.0 | 9.7 | 0.4132 | 0.36 | 0.29 | ol | 70 | 0.00403 | MV
94-AL1/15-ST1A 20.0 | 10 | 0.306 | 0.35 | 0.35 | ol | 94 | 0.00403 | MV
122-AL1/20-ST1A 20.0 | 10.3 | 0.2376 | 0.344 | 0.41 | ol | 122 | 0.00403 | MV
149-AL1/24-ST1A 20.0 | 10.5 | 0.194 | 0.337 | 0.47 | ol | 149 | 0.00403 | MV
184-AL1/30-ST1A 20.0 | 10.75 | 0.1571 | 0.33 | 0.535 | ol | 184 | 0.00403 | MV
243-AL1/39-ST1A 20.0 | 11 | 0.1188 | 0.32 | 0.645 | ol | 243 | 0.00403 | MV
48-AL1/8-ST1A 110.0 | 8 | 0.5939 | 0.46 | 0.21 | ol | 48 | 0.00403 | HV
70-AL1/11-ST1A 110.0 | 8.4 | 0.4132 | 0.45 | 0.29 | ol | 70 | 0.00403 | HV
94-AL1/15-ST1A 110.0 | 8.65 | 0.306 | 0.44 | 0.35 | ol | 94 | 0.00403 | HV
122-AL1/20-ST1A 110.0 | 8.5 | 0.2376 | 0.43 | 0.41 | ol | 122 | 0.00403 | HV
149-AL1/24-ST1A 110.0 | 8.75 | 0.194 | 0.41 | 0.47 | ol | 149 | 0.00403 | HV
184-AL1/30-ST1A 110.0 | 8.8 | 0.1571 | 0.4 | 0.535 | ol | 184 | 0.00403 | HV
243-AL1/39-ST1A 110.0 | 9 | 0.1188 | 0.39 | 0.645 | ol | 243 | 0.00403 | HV
305-AL1/39-ST1A 110.0 | 9.2 | 0.0949 | 0.38 | 0.74 | ol | 305 | 0.00403 | HV
490-AL1/64-ST1A 110.0 | 9.75 | 0.059 | 0.37 | 0.96 | ol | 490 | 0.00403 | HV
679-AL1/86-ST1A 110.0 | 9.95 | 0.042 | 0.36 | 1.15 | ol | 679 | 0.00403 | HV
490-AL1/64-ST1A 220.0 | 10 | 0.059 | 0.285 | 0.96 | ol | 490 | 0.00403 | HV
679-AL1/86-ST1A 220.0 | 11.7 | 0.042 | 0.275 | 1.15 | ol | 679 | 0.00403 | HV
490-AL1/64-ST1A 380.0 | 11 | 0.059 | 0.253 | 0.96 | ol | 490 | 0.00403 | HV
679-AL1/86-ST1A 380.0 | 14.6 | 0.042 | 0.25 | 1.15 | ol | 679 | 0.00403 | HV

## trafo_std_types
| i0_percent | pfe_kw | vkr_percent | sn_mva | vn_lv_kv | vn_hv_kv | vk_percent | shift_degree | vector_group | tap_side | tap_neutral | tap_min | tap_max | tap_step_degree | tap_step_percent | tap_phase_shifter
160 MVA 380/110 kV | 0.06 | 60 | 0.25 | 160 | 110 | 380 | 12.2 | 0 | Yy0 | hv | 0 | -9 | 9 | 0 | 1.5 | FALSE
100 MVA 220/110 kV | 0.06 | 55 | 0.26 | 100 | 110 | 220 | 12 | 0 | Yy0 | hv | 0 | -9 | 9 | 0 | 1.5 | FALSE
63 MVA 110/20 kV | 0.04 | 22 | 0.32 | 63 | 20 | 110 | 18 | 150 | YNd5 | hv | 0 | -9 | 9 | 0 | 1.5 | FALSE
40 MVA 110/20 kV | 0.05 | 18 | 0.34 | 40 | 20 | 110 | 16.2 | 150 | YNd5 | hv | 0 | -9 | 9 | 0 | 1.5 | FALSE
25 MVA 110/20 kV | 0.07 | 14 | 0.41 | 25 | 20 | 110 | 12 | 150 | YNd5 | hv | 0 | -9 | 9 | 0 | 1.5 | FALSE
63 MVA 110/10 kV | 0.04 | 22 | 0.32 | 63 | 10 | 110 | 18 | 150 | YNd5 | hv | 0 | -9 | 9 | 0 | 1.5 | FALSE
40 MVA 110/10 kV | 0.05 | 18 | 0.34 | 40 | 10 | 110 | 16.2 | 150 | YNd5 | hv | 0 | -9 | 9 | 0 | 1.5 | FALSE
25 MVA 110/10 kV | 0.07 | 14 | 0.41 | 25 | 10 | 110 | 12 | 150 | YNd5 | hv | 0 | -9 | 9 | 0 | 1.5 | FALSE
0.25 MVA 20/0.4 kV | 0.32 | 0.8 | 1.44 | 0.25 | 0.4 | 20 | 6 | 150 | Yzn5 | hv | 0 | -2 | 2 | 0 | 2.5 | FALSE
0.4 MVA 20/0.4 kV | 0.3375 | 1.35 | 1.425 | 0.4 | 0.4 | 20 | 6 | 150 | Dyn5 | hv | 0 | -2 | 2 | 0 | 2.5 | FALSE
0.63 MVA 20/0.4 kV | 0.2619 | 1.65 | 1.206 | 0.63 | 0.4 | 20 | 6 | 150 | Dyn5 | hv | 0 | -2 | 2 | 0 | 2.5 | FALSE
0.25 MVA 10/0.4 kV | 0.24 | 0.6 | 1.2 | 0.25 | 0.4 | 10 | 4 | 150 | Dyn5 | hv | 0 | -2 | 2 | 0 | 2.5 | FALSE
0.4 MVA 10/0.4 kV | 0.2375 | 0.95 | 1.325 | 0.4 | 0.4 | 10 | 4 | 150 | Dyn5 | hv | 0 | -2 | 2 | 0 | 2.5 | FALSE
0.63 MVA 10/0.4 kV | 0.1873 | 1.18 | 1.0794 | 0.63 | 0.4 | 10 | 4 | 150 | Dyn5 | hv | 0 | -2 | 2 | 0 | 2.5 | FALSE

## trafo3w_std_types
| sn_hv_mva | sn_mv_mva | sn_lv_mva | vn_hv_kv | vn_mv_kv | vn_lv_kv | vk_hv_percent | vk_mv_percent | vk_lv_percent | vkr_hv_percent | vkr_mv_percent | vkr_lv_percent | pfe_kw | i0_percent | shift_mv_degree | shift_lv_degree | vector_group | tap_side | tap_neutral | tap_min | tap_max | tap_step_percent
63/25/38 MVA 110/20/10 kV | 63 | 25 | 38 | 110 | 20 | 10 | 10.4 | 10.4 | 10.4 | 0.28 | 0.32 | 0.35 | 35 | 0.89 | 0 | 0 | YN0yn0yn0 | hv | 0 | -10 | 10 | 1.2
63/25/38 MVA 110/10/10 kV | 63 | 25 | 38 | 110 | 10 | 10 | 10.4 | 10.4 | 10.4 | 0.28 | 0.32 | 0.35 | 35 | 0.89 | 0 | 0 | YN0yn0yn0 | hv | 0 | -10 | 10 | 1.2

## fuse_std_types
| fuse_type | i_rated_a | t_avg | t_min | t_total | x_avg | x_min | x_total
HV 100A | HV 100A | 100 | 0 | [10.0, 3.64, 0.854, 0.281, 0.1, 0.0531, 0.022, 0.01] | [10.0, 4.267, 1.21, 0.403, 0.1, 0.058, 0.022, 0.01] | 0 | [300.0, 350.0, 450.0, 550.0, 700.0, 850.0, 1200.0, 1752.0] | [600.0, 700.0, 900.0, 1150.0, 1665.0, 2000.0, 3000.0, 4313.0]
HV 10A | HV 10A | 10 | 0 | [10.0, 1675.0, 0.344, 0.156, 0.1, 0.0417, 0.0171, 0.01] | [10.0, 1.3, 0.3, 0.155, 0.1, 0.0555, 0.023, 0.01] | 0 | [30.0, 32.0, 35.0, 37.0, 39.0, 50.0, 70.0, 88.0] | [60.0, 70.0, 80.0, 87.0, 94.0, 110.0, 150.0, 216.0]
HV 125A | HV 125A | 125 | 0 | [10.0, 1.82, 0.344, 0.1, 0.0467, 0.0269, 0.01] | [10.0, 2.478, 0.426, 0.1, 0.0427, 0.0211, 0.01] | 0 | [375.0, 500.0, 700.0, 925.0, 1200.0, 1500.0, 2341.0] | [750.0, 1000.0, 1500.0, 2200.0, 3000.0, 4000.0, 5765.0]
HV 160A | HV 160A | 160 | 0 | [10.0, 4.15, 1.03, 0.198, 0.1, 0.051, 0.0172, 0.01] | [10.0, 2.3, 0.734, 0.274, 0.1, 0.046, 0.0177, 0.01] | 0 | [480.0, 550.0, 700.0, 1000.0, 1260.0, 1600.0, 2500.0, 3227.0] | [960.0, 1300.0, 1700.0, 2200.0, 2996.0, 4000.0, 6000.0, 7946.0]
HV 16A | HV 16A | 16 | 0 | [10.0, 0.352, 0.164, 0.1, 0.0649, 0.0342, 0.01] | [10.0, 2.34, 0.722, 0.181, 0.1, 0.055, 0.0296, 0.01] | 0 | [48.0, 60.0, 65.0, 71.0, 80.0, 100.0, 162.0] | [96.0, 110.0, 125.0, 150.0, 168.0, 200.0, 250.0, 398.0]
HV 200A | HV 200A | 200 | 0 | [10.0, 4.267, 1.21, 0.403, 0.1, 0.058, 0.022, 0.01] | [10.0, 3.73, 1.654, 0.328, 0.1, 0.0531, 0.019, 0.01] | 0 | [600.0, 700.0, 900.0, 1150.0, 1665.0, 2000.0, 3000.0, 4313.0] | [1200.0, 1500.0, 1800.0, 2700.0, 3960.0, 5000.0, 7500.0, 10620.0]
HV 20A | HV 20A | 20 | 0 | [10.0, 1.3, 0.3, 0.155, 0.1, 0.0555, 0.023, 0.01] | [10.0, 1.3, 0.161, 0.1, 0.0611, 0.0399, 0.0141, 0.01] | 0 | [60.0, 70.0, 80.0, 87.0, 94.0, 110.0, 150.0, 216.0] | [120.0, 150.0, 200.0, 223.0, 260.0, 300.0, 450.0, 532.0]
HV 25A | HV 25A | 25 | 0 | [10.0, 2.512, 0.833, 0.299, 0.1, 0.0372, 0.0223, 0.01] | [10.0, 3.125, 0.597, 0.198, 0.1, 0.0378, 0.022, 0.01] | 0 | [75.0, 82.0, 90.0, 100.0, 124.0, 170.0, 200.0, 289.0] | [150.0, 170.0, 210.0, 250.0, 294.0, 400.0, 500.0, 711.0]
HV 31.5A | HV 31.5A | 31.5 | 0 | [10.0, 2.34, 0.722, 0.181, 0.1, 0.055, 0.0296, 0.01] | [10.0, 2.84, 0.368, 0.164, 0.1, 0.0621, 0.0378, 0.0195, 0.01] | 0 | [95.0, 110.0, 125.0, 150.0, 165.0, 200.0, 250.0, 390.0] | [189.0, 220.0, 300.0, 350.0, 393.0, 450.0, 530.0, 700.0, 960.0]
HV 40A | HV 40A | 40 | 0 | [10.0, 1.3, 0.161, 0.1, 0.0611, 0.0399, 0.0141, 0.01] | [10.0, 2.05, 0.369, 0.198, 0.1, 0.051, 0.0298, 0.01] | 0 | [120.0, 150.0, 200.0, 223.0, 260.0, 300.0, 450.0, 532.0] | [240.0, 300.0, 400.0, 450.0, 530.0, 650.0, 800.0, 1311.0]
HV 50A | HV 50A | 50 | 0 | [10.0, 3.215, 0.597, 0.198, 0.1, 0.0378, 0.022, 0.01] | [10.0, 3.64, 0.854, 0.281, 0.1, 0.0531, 0.022, 0.01] | 0 | [150.0, 170.0, 210.0, 250.0, 294.0, 400.0, 500.0, 711.0] | [300.0, 350.0, 450.0, 550.0, 700.0, 850.0, 1200.0, 1752.0]
HV 6.3A | HV 6.3A | 6.3 | 0 | [10.0, 1.39, 0.344, 0.168, 0.1, 0.056, 0.0263, 0.01] | [10.0, 1.711, 0.516, 0.198, 0.1, 0.0634, 0.0303, 0.01] | 0 | [19.0, 19.5, 20.4, 20.8, 22.0, 25.0, 32.0, 48.0] | [38.0, 40.0, 43.0, 48.0, 53.0, 60.0, 75.0, 118.0]
HV 63A | HV 63A | 63 | 0 | [10.0, 2.84, 0.368, 0.164, 0.1, 0.0621, 0.0378, 0.0195, 0.01] | [10.0, 1.82, 0.344, 0.1, 0.0467, 0.0269, 0.01] | 0 | [189.0, 220.0, 300.0, 350.0, 393.0, 450.0, 530.0, 700.0, 961.0] | [378.0, 500.0, 700.0, 934.0, 1200.0, 1500.0, 2366.0]
HV 80A | HV 80A | 80 | 0 | [10.0, 2.05, 0.369, 0.198, 0.1, 0.051, 0.0298, 0.01] | [10.0, 4.15, 1.03, 0.198, 0.1, 0.051, 0.0172, 0.01] | 0 | [240.0, 300.0, 400.0, 450.0, 530.0, 650.0, 800.0, 1311.0] | [480.0, 550.0, 700.0, 1000.0, 1260.0, 1600.0, 2500.0, 3227.0]
Siemens NH-1-100 | Siemens NH-1-100 | 100 | [5400.0, 2000.0, 400.0, 20.0, 1.0, 0.2, 0.012, 0.004] | 0 | 0 | [150.0, 190.0, 250.0, 430.0, 900.0, 1250.0, 2700.0, 3600.0] | 0 | 0
Siemens NH-1-125 | Siemens NH-1-125 | 125 | [4800.0, 120.0, 7.0, 0.1, 0.004] | 0 | 0 | [180.0, 400.0, 740.0, 2000.0, 4250.0] | 0 | 0
Siemens NH-1-16 | Siemens NH-1-16 | 16 | [4000.0, 400.0, 2.0, 0.1, 0.04, 0.01] | 0 | 0 | [26.0, 35.0, 75.0, 150.0, 200.0, 300.0] | 0 | 0
Siemens NH-1-160 | Siemens NH-1-160 | 160 | [4800.0, 120.0, 7.0, 0.1, 0.004] | 0 | 0 | [210.0, 500.0, 900.0, 2300.0, 5000.0] | 0 | 0
Siemens NH-1-25 | Siemens NH-1-25 | 25 | [4000.0, 1000.0, 10.0, 0.2, 0.02, 0.01] | 0 | 0 | [40.0, 50.0, 100.0, 210.0, 400.0, 500.0] | 0 | 0
Siemens NH-1-50 | Siemens NH-1-50 | 50 | [4000.0, 40.0, 4.0, 1.0, 0.02, 0.01] | 0 | 0 | [86.0, 200.0, 300.0, 400.0, 1000.0, 1280.0] | 0 | 0
Siemens NH-1-63 | Siemens NH-1-63 | 63 | [4000.0, 100.0, 10.0, 2.0, 0.04, 0.01] | 0 | 0 | [100.0, 200.0, 300.0, 400.0, 1000.0, 1500.0] | 0 | 0
Siemens NH-1-80 | Siemens NH-1-80 | 80 | [4800.0, 120.0, 7.0, 0.1, 0.01] | 0 | 0 | [150.58, 250.0, 450.0, 1150.0, 2470.0] | 0 | 0
Siemens NH-2-1000 | Siemens NH-2-1000 | 1000 | [4800.0, 120.0, 7.0, 0.1, 0.004] | 0 | 0 | [1900.0, 3500.0, 8400.0, 24000.0, 52000.0] | 0 | 0
Siemens NH-2-200 | Siemens NH-2-200 | 200 | [4800.0, 120.0, 7.0, 0.1, 0.004] | 0 | 0 | [280.0, 650.0, 1200.0, 3000.0, 7000.0] | 0 | 0
Siemens NH-2-224 | Siemens NH-2-224 | 224 | [4800.0, 120.0, 7.0, 0.2, 0.04, 0.004] | 0 | 0 | [400.0, 750.0, 1453.0, 3025.0, 4315.0, 7600.0] | 0 | 0
Siemens NH-2-250 | Siemens NH-2-250 | 250 | [4800.0, 120.0, 7.0, 0.1, 0.004] | 0 | 0 | [450.0, 800.0, 1650.0, 4000.0, 8500.0] | 0 | 0
Siemens NH-2-315 | Siemens NH-2-315 | 315 | [4800.0, 120.0, 7.0, 0.1, 0.004] | 0 | 0 | [550.0, 920.0, 1900.0, 5000.0, 11000.0] | 0 | 0
Siemens NH-2-355 | Siemens NH-2-355 | 355 | [4800.0, 120.0, 6.0, 0.1, 0.004] | 0 | 0 | [650.0, 1116.27, 2350.0, 5840.0, 12790.0] | 0 | 0
Siemens NH-2-400 | Siemens NH-2-400 | 400 | [4800.0, 120.0, 7.0, 0.1, 0.004] | 0 | 0 | [720.0, 1350.0, 2800.0, 6500.0, 15000.0] | 0 | 0
Siemens NH-2-425 | Siemens NH-2-425 | 425 | [4800.0, 120.0, 7.0, 0.1, 0.004] | 0 | 0 | [850.0, 1500.0, 3050.0, 7500.0, 16500.0] | 0 | 0
Siemens NH-2-630 | Siemens NH-2-630 | 630 | [4800.0, 120.0, 7.0, 0.1, 0.004] | 0 | 0 | [1200.0, 2000.0, 4800.0, 12000.0, 26000.0] | 0 | 0

## dtypes
| element | column | dtype
0 | bus | name | object
1 | bus | vn_kv | float64
2 | bus | type | object
3 | bus | zone | object
4 | bus | in_service | bool
5 | load | name | object
6 | load | bus | uint32
7 | load | p_mw | float64
8 | load | q_mvar | float64
9 | load | const_z_percent | float64
10 | load | const_i_percent | float64
11 | load | sn_mva | float64
12 | load | scaling | float64
13 | load | in_service | bool
14 | load | type | object
15 | ext_grid | name | object
16 | ext_grid | bus | uint32
17 | ext_grid | vm_pu | float64
18 | ext_grid | va_degree | float64
19 | ext_grid | slack_weight | float64
20 | ext_grid | in_service | bool
21 | line | name | object
22 | line | std_type | object
23 | line | from_bus | uint32
24 | line | to_bus | uint32
25 | line | length_km | float64
26 | line | r_ohm_per_km | float64
27 | line | x_ohm_per_km | float64
28 | line | c_nf_per_km | float64
29 | line | g_us_per_km | float64
30 | line | max_i_ka | float64
31 | line | df | float64
32 | line | parallel | uint32
33 | line | type | object
34 | line | in_service | bool
35 | trafo | name | object
36 | trafo | std_type | object
37 | trafo | hv_bus | uint32
38 | trafo | lv_bus | uint32
39 | trafo | sn_mva | float64
40 | trafo | vn_hv_kv | float64
41 | trafo | vn_lv_kv | float64
42 | trafo | vk_percent | float64
43 | trafo | vkr_percent | float64
44 | trafo | pfe_kw | float64
45 | trafo | i0_percent | float64
46 | trafo | shift_degree | float64
47 | trafo | tap_side | object
48 | trafo | tap_neutral | int32
49 | trafo | tap_min | int32
50 | trafo | tap_max | int32
51 | trafo | tap_step_percent | float64
52 | trafo | tap_step_degree | float64
53 | trafo | tap_pos | int32
54 | trafo | tap_phase_shifter | bool
55 | trafo | parallel | uint32
56 | trafo | df | float64
57 | trafo | in_service | bool
58 | line_geodata | coords | object
59 | bus_geodata | x | float64
60 | bus_geodata | y | float64
61 | bus_geodata | coords | object

## parameters
| version | format_version | converged | OPF_converged | name | f_hz | sn_mva
0 | 2.14.6 | 2.14.0 | FALSE | FALSE |  | 50 | 1