## bus
| name | vn_kv | type | zone | in_service
0 | bus_LV_3423-4_0_4_node_0 | 0.4 | n |  | TRUE
1 | bus_LV_3423-4_0_4_node_3 | 0.4 | n |  | TRUE
2 | bus_LV_3423-4_0_4_node_1 | 0.4 | n |  | TRUE
3 | bus_LV_3423-4_0_4_node_2 | 0.4 | n |  | TRUE
4 | bus_LV_3423-4_0_4_node_4 | 0.4 | n |  | TRUE
5 | bus_LV_3423-4_0_4_node_5 | 0.4 | n |  | TRUE
6 | bus_LV_3423-4_0_4_node_6 | 0.4 | n |  | TRUE
7 | bus_LV_3423-4_0_4_node_7 | 0.4 | n |  | TRUE
8 | bus_LV_3423-4_0_4_node_8 | 0.4 | n |  | TRUE
9 | bus_LV_3423-4_0_4_node_9 | 0.4 | n |  | TRUE
10 | bus_LV_3423-4_0_4_node_167 | 0.4 | n |  | TRUE
11 | bus_LV_3423-4_0_4_node_165 | 0.4 | n |  | TRUE
12 | bus_LV_3423-4_0_4_node_105 | 0.4 | n |  | TRUE
13 | bus_LV_3423-4_0_4_node_99 | 0.4 | n |  | TRUE
14 | bus_LV_3423-4_0_4_node_94 | 0.4 | n |  | TRUE
15 | bus_LV_3423-4_0_4_node_166 | 0.4 | n |  | TRUE
16 | bus_LV_3423-4_0_4_node_14 | 0.4 | n |  | TRUE
17 | bus_LV_3423-4_0_4_node_97 | 0.4 | n |  | TRUE
18 | bus_LV_3423-4_0_4_node_92 | 0.4 | n |  | TRUE
19 | bus_LV_3423-4_0_4_node_10 | 0.4 | n |  | TRUE
20 | bus_LV_3423-4_0_4_node_11 | 0.4 | n |  | TRUE
21 | bus_LV_3423-4_0_4_node_12 | 0.4 | n |  | TRUE
22 | bus_LV_3423-4_0_4_node_13 | 0.4 | n |  | TRUE
23 | bus_LV_3423-4_0_4_node_106 | 0.4 | n |  | TRUE
24 | bus_LV_3423-4_0_4_node_110 | 0.4 | n |  | TRUE
25 | bus_LV_3423-4_0_4_node_15 | 0.4 | n |  | TRUE
26 | bus_LV_3423-4_0_4_node_16 | 0.4 | n |  | TRUE
27 | bus_LV_3423-4_0_4_node_109 | 0.4 | n |  | TRUE
28 | bus_LV_3423-4_0_4_node_107 | 0.4 | n |  | TRUE
29 | bus_LV_3423-4_0_4_node_17 | 0.4 | n |  | TRUE
30 | bus_LV_3423-4_0_4_node_18 | 0.4 | n |  | TRUE
31 | bus_LV_3423-4_0_4_node_19 | 0.4 | n |  | TRUE
32 | bus_LV_3423-4_0_4_node_20 | 0.4 | n |  | TRUE
33 | bus_LV_3423-4_0_4_node_21 | 0.4 | n |  | TRUE
34 | bus_LV_3423-4_0_4_node_22 | 0.4 | n |  | TRUE
35 | bus_LV_3423-4_0_4_node_151 | 0.4 | n |  | TRUE
36 | bus_LV_3423-4_0_4_node_155 | 0.4 | n |  | TRUE
37 | bus_LV_3423-4_0_4_node_152 | 0.4 | n |  | TRUE
38 | bus_LV_3423-4_0_4_node_23 | 0.4 | n |  | TRUE
39 | bus_LV_3423-4_0_4_node_24 | 0.4 | n |  | TRUE
40 | bus_LV_3423-4_0_4_node_25 | 0.4 | n |  | TRUE
41 | bus_LV_3423-4_0_4_node_26 | 0.4 | n |  | TRUE
42 | bus_LV_3423-4_0_4_node_27 | 0.4 | n |  | TRUE
43 | bus_LV_3423-4_0_4_node_28 | 0.4 | n |  | TRUE
44 | bus_LV_3423-4_0_4_node_32 | 0.4 | n |  | TRUE
45 | bus_LV_3423-4_0_4_node_29 | 0.4 | n |  | TRUE
46 | bus_LV_3423-4_0_4_node_36 | 0.4 | n |  | TRUE
47 | bus_LV_3423-4_0_4_node_30 | 0.4 | n |  | TRUE
48 | bus_LV_3423-4_0_4_node_31 | 0.4 | n |  | TRUE
49 | bus_LV_3423-4_0_4_node_33 | 0.4 | n |  | TRUE
50 | bus_LV_3423-4_0_4_node_34 | 0.4 | n |  | TRUE
51 | bus_LV_3423-4_0_4_node_73 | 0.4 | n |  | TRUE
52 | bus_LV_3423-4_0_4_node_114 | 0.4 | n |  | TRUE
53 | bus_LV_3423-4_0_4_node_90 | 0.4 | n |  | TRUE
54 | bus_LV_3423-4_0_4_node_35 | 0.4 | n |  | TRUE
55 | bus_LV_3423-4_0_4_node_71 | 0.4 | n |  | TRUE
56 | bus_LV_3423-4_0_4_node_70 | 0.4 | n |  | TRUE
57 | bus_LV_3423-4_0_4_node_75 | 0.4 | n |  | TRUE
58 | bus_LV_3423-4_0_4_node_74 | 0.4 | n |  | TRUE
59 | bus_LV_3423-4_0_4_node_88 | 0.4 | n |  | TRUE
60 | bus_LV_3423-4_0_4_node_56 | 0.4 | n |  | TRUE
61 | bus_LV_3423-4_0_4_node_69 | 0.4 | n |  | TRUE
62 | bus_LV_3423-4_0_4_node_76 | 0.4 | n |  | TRUE
63 | bus_LV_3423-4_0_4_node_37 | 0.4 | n |  | TRUE
64 | bus_LV_3423-4_0_4_node_38 | 0.4 | n |  | TRUE
65 | bus_LV_3423-4_0_4_node_40 | 0.4 | n |  | TRUE
66 | bus_LV_3423-4_0_4_node_41 | 0.4 | n |  | TRUE
67 | bus_LV_3423-4_0_4_node_43 | 0.4 | n |  | TRUE
68 | bus_LV_3423-4_0_4_node_44 | 0.4 | n |  | TRUE
69 | bus_LV_3423-4_0_4_node_46 | 0.4 | n |  | TRUE
70 | bus_LV_3423-4_0_4_node_47 | 0.4 | n |  | TRUE
71 | bus_LV_3423-4_0_4_node_53 | 0.4 | n |  | TRUE
72 | bus_LV_3423-4_0_4_node_49 | 0.4 | n |  | TRUE
73 | bus_LV_3423-4_0_4_node_104 | 0.4 | n |  | TRUE
74 | bus_LV_3423-4_0_4_node_45 | 0.4 | n |  | TRUE
75 | bus_LV_3423-4_0_4_node_57 | 0.4 | n |  | TRUE
76 | bus_LV_3423-4_0_4_node_48 | 0.4 | n |  | TRUE
77 | bus_LV_3423-4_0_4_node_72 | 0.4 | n |  | TRUE
78 | bus_LV_3423-4_0_4_node_177 | 0.4 | n |  | TRUE
79 | bus_LV_3423-4_0_4_node_176 | 0.4 | n |  | TRUE
80 | bus_LV_3423-4_0_4_node_50 | 0.4 | n |  | TRUE
81 | bus_LV_3423-4_0_4_node_51 | 0.4 | n |  | TRUE
82 | bus_LV_3423-4_0_4_node_52 | 0.4 | n |  | TRUE
83 | bus_LV_3423-4_0_4_node_54 | 0.4 | n |  | TRUE
84 | bus_LV_3423-4_0_4_node_58 | 0.4 | n |  | TRUE
85 | bus_LV_3423-4_0_4_node_59 | 0.4 | n |  | TRUE
86 | bus_LV_3423-4_0_4_node_87 | 0.4 | n |  | TRUE
87 | bus_LV_3423-4_0_4_node_89 | 0.4 | n |  | TRUE
88 | bus_LV_3423-4_0_4_node_60 | 0.4 | n |  | TRUE
89 | bus_LV_3423-4_0_4_node_61 | 0.4 | n |  | TRUE
90 | bus_LV_3423-4_0_4_node_62 | 0.4 | n |  | TRUE
91 | bus_LV_3423-4_0_4_node_63 | 0.4 | n |  | TRUE
92 | bus_LV_3423-4_0_4_node_64 | 0.4 | n |  | TRUE
93 | bus_LV_3423-4_0_4_node_65 | 0.4 | n |  | TRUE
94 | bus_LV_3423-4_0_4_node_66 | 0.4 | n |  | TRUE
95 | bus_LV_3423-4_0_4_node_67 | 0.4 | n |  | TRUE
96 | bus_LV_3423-4_0_4_node_68 | 0.4 | n |  | TRUE
97 | bus_LV_3423-4_0_4_node_79 | 0.4 | n |  | TRUE
98 | bus_LV_3423-4_0_4_node_111 | 0.4 | n |  | TRUE
99 | bus_LV_3423-4_0_4_node_112 | 0.4 | n |  | TRUE
100 | bus_LV_3423-4_0_4_node_77 | 0.4 | n |  | TRUE
101 | bus_LV_3423-4_0_4_node_78 | 0.4 | n |  | TRUE
102 | bus_LV_3423-4_0_4_node_175 | 0.4 | n |  | TRUE
103 | bus_LV_3423-4_0_4_node_179 | 0.4 | n |  | TRUE
104 | bus_LV_3423-4_0_4_node_173 | 0.4 | n |  | TRUE
105 | bus_LV_3423-4_0_4_node_180 | 0.4 | n |  | TRUE
106 | bus_LV_3423-4_0_4_node_80 | 0.4 | n |  | TRUE
107 | bus_LV_3423-4_0_4_node_81 | 0.4 | n |  | TRUE
108 | bus_LV_3423-4_0_4_node_82 | 0.4 | n |  | TRUE
109 | bus_LV_3423-4_0_4_node_83 | 0.4 | n |  | TRUE
110 | bus_LV_3423-4_0_4_node_84 | 0.4 | n |  | TRUE
111 | bus_LV_3423-4_0_4_node_85 | 0.4 | n |  | TRUE
112 | bus_LV_3423-4_0_4_node_86 | 0.4 | n |  | TRUE
113 | bus_LV_3423-4_0_4_node_93 | 0.4 | n |  | TRUE
114 | bus_LV_3423-4_0_4_node_178 | 0.4 | n |  | TRUE
115 | bus_LV_3423-4_0_4_node_95 | 0.4 | n |  | TRUE
116 | bus_LV_3423-4_0_4_node_91 | 0.4 | n |  | TRUE
117 | bus_LV_3423-4_0_4_node_141 | 0.4 | n |  | TRUE
118 | bus_LV_3423-4_0_4_node_143 | 0.4 | n |  | TRUE
119 | bus_LV_3423-4_0_4_node_139 | 0.4 | n |  | TRUE
120 | bus_LV_3423-4_0_4_node_96 | 0.4 | n |  | TRUE
121 | bus_LV_3423-4_0_4_node_98 | 0.4 | n |  | TRUE
122 | bus_LV_3423-4_0_4_node_100 | 0.4 | n |  | TRUE
123 | bus_LV_3423-4_0_4_node_101 | 0.4 | n |  | TRUE
124 | bus_LV_3423-4_0_4_node_102 | 0.4 | n |  | TRUE
125 | bus_LV_3423-4_0_4_node_103 | 0.4 | n |  | TRUE
126 | bus_LV_3423-4_0_4_node_108 | 0.4 | n |  | TRUE
127 | bus_LV_3423-4_0_4_node_113 | 0.4 | n |  | TRUE
128 | bus_LV_3423-4_0_4_node_115 | 0.4 | n |  | TRUE
129 | bus_LV_3423-4_0_4_node_116 | 0.4 | n |  | TRUE
130 | bus_LV_3423-4_0_4_node_117 | 0.4 | n |  | TRUE
131 | bus_LV_3423-4_0_4_node_118 | 0.4 | n |  | TRUE
132 | bus_LV_3423-4_0_4_node_119 | 0.4 | n |  | TRUE
133 | bus_LV_3423-4_0_4_node_120 | 0.4 | n |  | TRUE
134 | bus_LV_3423-4_0_4_node_121 | 0.4 | n |  | TRUE
135 | bus_LV_3423-4_0_4_node_122 | 0.4 | n |  | TRUE
136 | bus_LV_3423-4_0_4_node_123 | 0.4 | n |  | TRUE
137 | bus_LV_3423-4_0_4_node_124 | 0.4 | n |  | TRUE
138 | bus_LV_3423-4_0_4_node_125 | 0.4 | n |  | TRUE
139 | bus_LV_3423-4_0_4_node_132 | 0.4 | n |  | TRUE
140 | bus_LV_3423-4_0_4_node_133 | 0.4 | n |  | TRUE
141 | bus_LV_3423-4_0_4_node_131 | 0.4 | n |  | TRUE
142 | bus_LV_3423-4_0_4_node_142 | 0.4 | n |  | TRUE
143 | bus_LV_3423-4_0_4_node_134 | 0.4 | n |  | TRUE
144 | bus_LV_3423-4_0_4_node_137 | 0.4 | n |  | TRUE
145 | bus_LV_3423-4_0_4_node_130 | 0.4 | n |  | TRUE
146 | bus_LV_3423-4_0_4_node_140 | 0.4 | n |  | TRUE
147 | bus_LV_3423-4_0_4_node_126 | 0.4 | n |  | TRUE
148 | bus_LV_3423-4_0_4_node_127 | 0.4 | n |  | TRUE
149 | bus_LV_3423-4_0_4_node_128 | 0.4 | n |  | TRUE
150 | bus_LV_3423-4_0_4_node_129 | 0.4 | n |  | TRUE
151 | bus_LV_3423-4_0_4_node_135 | 0.4 | n |  | TRUE
152 | bus_LV_3423-4_0_4_node_147 | 0.4 | n |  | TRUE
153 | bus_LV_3423-4_0_4_node_136 | 0.4 | n |  | TRUE
154 | bus_LV_3423-4_0_4_node_145 | 0.4 | n |  | TRUE
155 | bus_LV_3423-4_0_4_node_146 | 0.4 | n |  | TRUE
156 | bus_LV_3423-4_0_4_node_148 | 0.4 | n |  | TRUE
157 | bus_LV_3423-4_0_4_node_138 | 0.4 | n |  | TRUE
158 | bus_LV_3423-4_0_4_node_144 | 0.4 | n |  | TRUE
159 | bus_LV_3423-4_0_4_node_169 | 0.4 | n |  | TRUE
160 | bus_LV_3423-4_0_4_node_170 | 0.4 | n |  | TRUE
161 | bus_LV_3423-4_0_4_node_149 | 0.4 | n |  | TRUE
162 | bus_LV_3423-4_0_4_node_150 | 0.4 | n |  | TRUE
163 | bus_LV_3423-4_0_4_node_168 | 0.4 | n |  | TRUE
164 | bus_LV_3423-4_0_4_node_158 | 0.4 | n |  | TRUE
165 | bus_LV_3423-4_0_4_node_153 | 0.4 | n |  | TRUE
166 | bus_LV_3423-4_0_4_node_154 | 0.4 | n |  | TRUE
167 | bus_LV_3423-4_0_4_node_156 | 0.4 | n |  | TRUE
168 | bus_LV_3423-4_0_4_node_157 | 0.4 | n |  | TRUE
169 | bus_LV_3423-4_0_4_node_164 | 0.4 | n |  | TRUE
170 | bus_LV_3423-4_0_4_node_163 | 0.4 | n |  | TRUE
171 | bus_LV_3423-4_0_4_node_160 | 0.4 | n |  | TRUE
172 | bus_LV_3423-4_0_4_node_162 | 0.4 | n |  | TRUE
173 | bus_LV_3423-4_0_4_node_159 | 0.4 | n |  | TRUE
174 | bus_LV_3423-4_0_4_node_161 | 0.4 | n |  | TRUE
175 | bus_LV_3423-4_0_4_node_171 | 0.4 | n |  | TRUE
176 | bus_LV_3423-4_0_4_node_172 | 0.4 | n |  | TRUE
177 | bus_LV_3423-4_0_4_node_174 | 0.4 | n |  | TRUE
178 | bus_LV_3423-4_0_4_node_181 | 0.4 | n |  | TRUE
179 | bus_LV_3423-4_0_4_node_182 | 0.4 | n |  | TRUE
180 | bus_MV_409_0_node_20 | 20 | n |  | TRUE

## load
| name | bus | p_mw | q_mvar | const_z_percent | const_i_percent | sn_mva | scaling | in_service | type
0 | LV_3423-4_0_4_load_0 | 0 | 0.0091172 | 0.002285 | 0 | 0 |  | 1 | TRUE | wye
1 | LV_3423-4_0_4_load_3 | 1 | 0.0029309 | 0.00073455 | 0 | 0 |  | 1 | TRUE | wye
2 | LV_3423-4_0_4_load_5 | 5 | 0.0043261 | 0.0010842 | 0 | 0 |  | 1 | TRUE | wye
3 | LV_3423-4_0_4_load_6 | 6 | 0.0032123 | 0.00080508 | 0 | 0 |  | 1 | TRUE | wye
4 | LV_3423-4_0_4_load_7 | 7 | 0.0031338 | 0.0007854 | 0 | 0 |  | 1 | TRUE | wye
5 | LV_3423-4_0_4_load_9 | 9 | 0.00038478 | 9.6436e-05 | 0 | 0 |  | 1 | TRUE | wye
6 | LV_3423-4_0_4_load_167 | 10 | 0.0032353 | 0.00081085 | 0 | 0 |  | 1 | TRUE | wye
7 | LV_3423-4_0_4_load_105 | 12 | 0.00075111 | 0.00018825 | 0 | 0 |  | 1 | TRUE | wye
8 | LV_3423-4_0_4_load_99 | 13 | 0.00037864 | 9.4896e-05 | 0 | 0 |  | 1 | TRUE | wye
9 | LV_3423-4_0_4_load_94 | 14 | 0.0070528 | 0.0017676 | 0 | 0 |  | 1 | TRUE | wye
10 | LV_3423-4_0_4_load_166 | 15 | 0.0039911 | 0.0010003 | 0 | 0 |  | 1 | TRUE | wye
11 | LV_3423-4_0_4_load_14 | 16 | 0.00094442 | 0.00023669 | 0 | 0 |  | 1 | TRUE | wye
12 | LV_3423-4_0_4_load_97 | 17 | 0.00039117 | 9.8036e-05 | 0 | 0 |  | 1 | TRUE | wye
13 | LV_3423-4_0_4_load_92 | 18 | 0.0020366 | 0.00051042 | 0 | 0 |  | 1 | TRUE | wye
14 | LV_3423-4_0_4_load_10 | 19 | 0.0052989 | 0.001328 | 0 | 0 |  | 1 | TRUE | wye
15 | LV_3423-4_0_4_load_11 | 20 | 0.00047389 | 0.00011877 | 0 | 0 |  | 1 | TRUE | wye
16 | LV_3423-4_0_4_load_13 | 22 | 0.00059752 | 0.00014975 | 0 | 0 |  | 1 | TRUE | wye
17 | LV_3423-4_0_4_load_106 | 23 | 0.00045727 | 0.0001146 | 0 | 0 |  | 1 | TRUE | wye
18 | LV_3423-4_0_4_load_110 | 24 | 0.00022762 | 5.7048e-05 | 0 | 0 |  | 1 | TRUE | wye
19 | LV_3423-4_0_4_load_15 | 25 | 0.00070954 | 0.00017783 | 0 | 0 |  | 1 | TRUE | wye
20 | LV_3423-4_0_4_load_16 | 26 | 0.0034172 | 0.00085643 | 0 | 0 |  | 1 | TRUE | wye
21 | LV_3423-4_0_4_load_109 | 27 | 0.00037322 | 9.3538e-05 | 0 | 0 |  | 1 | TRUE | wye
22 | LV_3423-4_0_4_load_107 | 28 | 0.00043631 | 0.00010935 | 0 | 0 |  | 1 | TRUE | wye
23 | LV_3423-4_0_4_load_17 | 29 | 0.0020729 | 0.00051953 | 0 | 0 |  | 1 | TRUE | wye
24 | LV_3423-4_0_4_load_18 | 30 | 0.00029591 | 7.4162e-05 | 0 | 0 |  | 1 | TRUE | wye
25 | LV_3423-4_0_4_load_19 | 31 | 0.0022142 | 0.00055494 | 0 | 0 |  | 1 | TRUE | wye
26 | LV_3423-4_0_4_load_20 | 32 | 0.00032585 | 8.1666e-05 | 0 | 0 |  | 1 | TRUE | wye
27 | LV_3423-4_0_4_load_21 | 33 | 0.0015926 | 0.00039914 | 0 | 0 |  | 1 | TRUE | wye
28 | LV_3423-4_0_4_load_22 | 34 | 0.0015556 | 0.00038988 | 0 | 0 |  | 1 | TRUE | wye
29 | LV_3423-4_0_4_load_155 | 36 | 0.0028392 | 0.00071157 | 0 | 0 |  | 1 | TRUE | wye
30 | LV_3423-4_0_4_load_152 | 37 | 0.0019553 | 0.00049004 | 0 | 0 |  | 1 | TRUE | wye
31 | LV_3423-4_0_4_load_23 | 38 | 0.00042953 | 0.00010765 | 0 | 0 |  | 1 | TRUE | wye
32 | LV_3423-4_0_4_load_24 | 39 | 0.0015948 | 0.00039969 | 0 | 0 |  | 1 | TRUE | wye
33 | LV_3423-4_0_4_load_25 | 40 | 0.0018829 | 0.00047191 | 0 | 0 |  | 1 | TRUE | wye
34 | LV_3423-4_0_4_load_26 | 41 | 0.00027512 | 6.8952e-05 | 0 | 0 |  | 1 | TRUE | wye
35 | LV_3423-4_0_4_load_27 | 42 | 0.0017516 | 0.00043899 | 0 | 0 |  | 1 | TRUE | wye
36 | LV_3423-4_0_4_load_32 | 44 | 0.0010212 | 0.00025594 | 0 | 0 |  | 1 | TRUE | wye
37 | LV_3423-4_0_4_load_29 | 45 | 0.0028416 | 0.00071217 | 0 | 0 |  | 1 | TRUE | wye
38 | LV_3423-4_0_4_load_36 | 46 | 0.00028811 | 7.2207e-05 | 0 | 0 |  | 1 | TRUE | wye
39 | LV_3423-4_0_4_load_30 | 47 | 0.0019884 | 0.00049833 | 0 | 0 |  | 1 | TRUE | wye
40 | LV_3423-4_0_4_load_33 | 49 | 0.0042465 | 0.0010643 | 0 | 0 |  | 1 | TRUE | wye
41 | LV_3423-4_0_4_load_73 | 51 | 0.0020092 | 0.00050355 | 0 | 0 |  | 1 | TRUE | wye
42 | LV_3423-4_0_4_load_114 | 52 | 0.0054964 | 0.0013775 | 0 | 0 |  | 1 | TRUE | wye
43 | LV_3423-4_0_4_load_90 | 53 | 0.0051149 | 0.0012819 | 0 | 0 |  | 1 | TRUE | wye
44 | LV_3423-4_0_4_load_71 | 55 | 0.0015071 | 0.00037771 | 0 | 0 |  | 1 | TRUE | wye
45 | LV_3423-4_0_4_load_75 | 57 | 0.00096925 | 0.00024292 | 0 | 0 |  | 1 | TRUE | wye
46 | LV_3423-4_0_4_load_74 | 58 | 0.00080743 | 0.00020236 | 0 | 0 |  | 1 | TRUE | wye
47 | LV_3423-4_0_4_load_56 | 60 | 0.0015332 | 0.00038426 | 0 | 0 |  | 1 | TRUE | wye
48 | LV_3423-4_0_4_load_69 | 61 | 0.00092369 | 0.0002315 | 0 | 0 |  | 1 | TRUE | wye
49 | LV_3423-4_0_4_load_37 | 63 | 0.0042493 | 0.001065 | 0 | 0 |  | 1 | TRUE | wye
50 | LV_3423-4_0_4_load_40 | 65 | 0.0015011 | 0.00037621 | 0 | 0 |  | 1 | TRUE | wye
51 | LV_3423-4_0_4_load_41 | 66 | 0.0021374 | 0.00053569 | 0 | 0 |  | 1 | TRUE | wye
52 | LV_3423-4_0_4_load_44 | 68 | 0.00064633 | 0.00016199 | 0 | 0 |  | 1 | TRUE | wye
53 | LV_3423-4_0_4_load_46 | 69 | 0.0010505 | 0.00026328 | 0 | 0 |  | 1 | TRUE | wye
54 | LV_3423-4_0_4_load_47 | 70 | 0.0040286 | 0.0010097 | 0 | 0 |  | 1 | TRUE | wye
55 | LV_3423-4_0_4_load_49 | 72 | 0.003981 | 0.00099773 | 0 | 0 |  | 1 | TRUE | wye
56 | LV_3423-4_0_4_load_104 | 73 | 0.0026273 | 0.00065846 | 0 | 0 |  | 1 | TRUE | wye
57 | LV_3423-4_0_4_load_45 | 74 | 0.0015874 | 0.00039785 | 0 | 0 |  | 1 | TRUE | wye
58 | LV_3423-4_0_4_load_57 | 75 | 0.0026341 | 0.00066016 | 0 | 0 |  | 1 | TRUE | wye
59 | LV_3423-4_0_4_load_48 | 76 | 0.0006121 | 0.00015341 | 0 | 0 |  | 1 | TRUE | wye
60 | LV_3423-4_0_4_load_176 | 79 | 0.0015491 | 0.00038823 | 0 | 0 |  | 1 | TRUE | wye
61 | LV_3423-4_0_4_load_51 | 81 | 0.0019344 | 0.0004848 | 0 | 0 |  | 1 | TRUE | wye
62 | LV_3423-4_0_4_load_52 | 82 | 0.0030723 | 0.00077 | 0 | 0 |  | 1 | TRUE | wye
63 | LV_3423-4_0_4_load_54 | 83 | 0.0042448 | 0.0010638 | 0 | 0 |  | 1 | TRUE | wye
64 | LV_3423-4_0_4_load_58 | 84 | 0.002538 | 0.00063607 | 0 | 0 |  | 1 | TRUE | wye
65 | LV_3423-4_0_4_load_59 | 85 | 0.0003028 | 7.5888e-05 | 0 | 0 |  | 1 | TRUE | wye
66 | LV_3423-4_0_4_load_89 | 87 | 0.002231 | 0.00055913 | 0 | 0 |  | 1 | TRUE | wye
67 | LV_3423-4_0_4_load_60 | 88 | 0.0019426 | 0.00048686 | 0 | 0 |  | 1 | TRUE | wye
68 | LV_3423-4_0_4_load_61 | 89 | 0.0016841 | 0.00042208 | 0 | 0 |  | 1 | TRUE | wye
69 | LV_3423-4_0_4_load_63 | 91 | 0.00078962 | 0.0001979 | 0 | 0 |  | 1 | TRUE | wye
70 | LV_3423-4_0_4_load_64 | 92 | 0.0056366 | 0.0014127 | 0 | 0 |  | 1 | TRUE | wye
71 | LV_3423-4_0_4_load_66 | 94 | 0.0017025 | 0.00042669 | 0 | 0 |  | 1 | TRUE | wye
72 | LV_3423-4_0_4_load_67 | 95 | 0.0019552 | 0.00049003 | 0 | 0 |  | 1 | TRUE | wye
73 | LV_3423-4_0_4_load_68 | 96 | 0.002619 | 0.00065638 | 0 | 0 |  | 1 | TRUE | wye
74 | LV_3423-4_0_4_load_79 | 97 | 0.0016808 | 0.00042125 | 0 | 0 |  | 1 | TRUE | wye
75 | LV_3423-4_0_4_load_111 | 98 | 0.00075791 | 0.00018995 | 0 | 0 |  | 1 | TRUE | wye
76 | LV_3423-4_0_4_load_112 | 99 | 0.0031543 | 0.00079055 | 0 | 0 |  | 1 | TRUE | wye
77 | LV_3423-4_0_4_load_77 | 100 | 0.0010054 | 0.00025197 | 0 | 0 |  | 1 | TRUE | wye
78 | LV_3423-4_0_4_load_78 | 101 | 0.00037327 | 9.355e-05 | 0 | 0 |  | 1 | TRUE | wye
79 | LV_3423-4_0_4_load_179 | 103 | 0.00044791 | 0.00011226 | 0 | 0 |  | 1 | TRUE | wye
80 | LV_3423-4_0_4_load_173 | 104 | 0.00058993 | 0.00014785 | 0 | 0 |  | 1 | TRUE | wye
81 | LV_3423-4_0_4_load_180 | 105 | 0.00035823 | 8.978e-05 | 0 | 0 |  | 1 | TRUE | wye
82 | LV_3423-4_0_4_load_80 | 106 | 0.0015035 | 0.00037681 | 0 | 0 |  | 1 | TRUE | wye
83 | LV_3423-4_0_4_load_82 | 108 | 0.0016066 | 0.00040264 | 0 | 0 |  | 1 | TRUE | wye
84 | LV_3423-4_0_4_load_83 | 109 | 0.012012 | 0.0030104 | 0 | 0 |  | 1 | TRUE | wye
85 | LV_3423-4_0_4_load_84 | 110 | 0.0010673 | 0.0002675 | 0 | 0 |  | 1 | TRUE | wye
86 | LV_3423-4_0_4_load_86 | 112 | 0.00091233 | 0.00022865 | 0 | 0 |  | 1 | TRUE | wye
87 | LV_3423-4_0_4_load_93 | 113 | 0.00090051 | 0.00022569 | 0 | 0 |  | 1 | TRUE | wye
88 | LV_3423-4_0_4_load_178 | 114 | 0.0019929 | 0.00049946 | 0 | 0 |  | 1 | TRUE | wye
89 | LV_3423-4_0_4_load_95 | 115 | 0.009719 | 0.0024358 | 0 | 0 |  | 1 | TRUE | wye
90 | LV_3423-4_0_4_load_143 | 118 | 0.001616 | 0.00040502 | 0 | 0 |  | 1 | TRUE | wye
91 | LV_3423-4_0_4_load_139 | 119 | 0.004007 | 0.0010042 | 0 | 0 |  | 1 | TRUE | wye
92 | LV_3423-4_0_4_load_96 | 120 | 0.00038856 | 9.7382e-05 | 0 | 0 |  | 1 | TRUE | wye
93 | LV_3423-4_0_4_load_98 | 121 | 0.00038055 | 9.5375e-05 | 0 | 0 |  | 1 | TRUE | wye
94 | LV_3423-4_0_4_load_100 | 122 | 0.00039273 | 9.8429e-05 | 0 | 0 |  | 1 | TRUE | wye
95 | LV_3423-4_0_4_load_101 | 123 | 0.00070116 | 0.00017573 | 0 | 0 |  | 1 | TRUE | wye
96 | LV_3423-4_0_4_load_102 | 124 | 0.00067738 | 0.00016977 | 0 | 0 |  | 1 | TRUE | wye
97 | LV_3423-4_0_4_load_103 | 125 | 0.0012657 | 0.00031721 | 0 | 0 |  | 1 | TRUE | wye
98 | LV_3423-4_0_4_load_108 | 126 | 0.00042507 | 0.00010653 | 0 | 0 |  | 1 | TRUE | wye
99 | LV_3423-4_0_4_load_113 | 127 | 0.0027154 | 0.00068054 | 0 | 0 |  | 1 | TRUE | wye
100 | LV_3423-4_0_4_load_115 | 128 | 0.0073922 | 0.0018527 | 0 | 0 |  | 1 | TRUE | wye
101 | LV_3423-4_0_4_load_116 | 129 | 0.003686 | 0.0009238 | 0 | 0 |  | 1 | TRUE | wye
102 | LV_3423-4_0_4_load_117 | 130 | 0.0025364 | 0.00063568 | 0 | 0 |  | 1 | TRUE | wye
103 | LV_3423-4_0_4_load_119 | 132 | 0.003061 | 0.00076716 | 0 | 0 |  | 1 | TRUE | wye
104 | LV_3423-4_0_4_load_120 | 133 | 0.0051065 | 0.0012798 | 0 | 0 |  | 1 | TRUE | wye
105 | LV_3423-4_0_4_load_123 | 136 | 0.00087026 | 0.00021811 | 0 | 0 |  | 1 | TRUE | wye
106 | LV_3423-4_0_4_load_125 | 138 | 0.0045845 | 0.001149 | 0 | 0 |  | 1 | TRUE | wye
107 | LV_3423-4_0_4_load_132 | 139 | 0.0045755 | 0.0011467 | 0 | 0 |  | 1 | TRUE | wye
108 | LV_3423-4_0_4_load_133 | 140 | 0.0043077 | 0.0010796 | 0 | 0 |  | 1 | TRUE | wye
109 | LV_3423-4_0_4_load_131 | 141 | 0.0021049 | 0.00052753 | 0 | 0 |  | 1 | TRUE | wye
110 | LV_3423-4_0_4_load_142 | 142 | 0.0026416 | 0.00066205 | 0 | 0 |  | 1 | TRUE | wye
111 | LV_3423-4_0_4_load_137 | 144 | 0.0037347 | 0.00093599 | 0 | 0 |  | 1 | TRUE | wye
112 | LV_3423-4_0_4_load_130 | 145 | 0.0025531 | 0.00063986 | 0 | 0 |  | 1 | TRUE | wye
113 | LV_3423-4_0_4_load_140 | 146 | 0.0041255 | 0.0010339 | 0 | 0 |  | 1 | TRUE | wye
114 | LV_3423-4_0_4_load_126 | 147 | 0.0033475 | 0.00083897 | 0 | 0 |  | 1 | TRUE | wye
115 | LV_3423-4_0_4_load_127 | 148 | 0.0021275 | 0.0005332 | 0 | 0 |  | 1 | TRUE | wye
116 | LV_3423-4_0_4_load_128 | 149 | 0.0029083 | 0.0007289 | 0 | 0 |  | 1 | TRUE | wye
117 | LV_3423-4_0_4_load_129 | 150 | 0.0030809 | 0.00077215 | 0 | 0 |  | 1 | TRUE | wye
118 | LV_3423-4_0_4_load_135 | 151 | 0.0014801 | 0.00037095 | 0 | 0 |  | 1 | TRUE | wye
119 | LV_3423-4_0_4_load_147 | 152 | 0.0059924 | 0.0015018 | 0 | 0 |  | 1 | TRUE | wye
120 | LV_3423-4_0_4_load_145 | 154 | 0.0017951 | 0.00044989 | 0 | 0 |  | 1 | TRUE | wye
121 | LV_3423-4_0_4_load_146 | 155 | 0.0018399 | 0.00046111 | 0 | 0 |  | 1 | TRUE | wye
122 | LV_3423-4_0_4_load_138 | 157 | 0.0014393 | 0.00036072 | 0 | 0 |  | 1 | TRUE | wye
123 | LV_3423-4_0_4_load_144 | 158 | 0.0042238 | 0.0010586 | 0 | 0 |  | 1 | TRUE | wye
124 | LV_3423-4_0_4_load_169 | 159 | 0.0015337 | 0.00038437 | 0 | 0 |  | 1 | TRUE | wye
125 | LV_3423-4_0_4_load_170 | 160 | 0.0062404 | 0.001564 | 0 | 0 |  | 1 | TRUE | wye
126 | LV_3423-4_0_4_load_149 | 161 | 0.0012518 | 0.00031372 | 0 | 0 |  | 1 | TRUE | wye
127 | LV_3423-4_0_4_load_150 | 162 | 0.0013396 | 0.00033574 | 0 | 0 |  | 1 | TRUE | wye
128 | LV_3423-4_0_4_load_168 | 163 | 0.0027186 | 0.00068135 | 0 | 0 |  | 1 | TRUE | wye
129 | LV_3423-4_0_4_load_158 | 164 | 0.0014592 | 0.00036571 | 0 | 0 |  | 1 | TRUE | wye
130 | LV_3423-4_0_4_load_153 | 165 | 0.0023011 | 0.00057672 | 0 | 0 |  | 1 | TRUE | wye
131 | LV_3423-4_0_4_load_157 | 168 | 0.0021491 | 0.00053861 | 0 | 0 |  | 1 | TRUE | wye
132 | LV_3423-4_0_4_load_164 | 169 | 0.0057256 | 0.001435 | 0 | 0 |  | 1 | TRUE | wye
133 | LV_3423-4_0_4_load_163 | 170 | 0.0040124 | 0.0010056 | 0 | 0 |  | 1 | TRUE | wye
134 | LV_3423-4_0_4_load_160 | 171 | 0.0027146 | 0.00068033 | 0 | 0 |  | 1 | TRUE | wye
135 | LV_3423-4_0_4_load_162 | 172 | 0.0023468 | 0.00058817 | 0 | 0 |  | 1 | TRUE | wye
136 | LV_3423-4_0_4_load_159 | 173 | 0.001088 | 0.00027268 | 0 | 0 |  | 1 | TRUE | wye
137 | LV_3423-4_0_4_load_161 | 174 | 0.00031782 | 7.9653e-05 | 0 | 0 |  | 1 | TRUE | wye
138 | LV_3423-4_0_4_load_171 | 175 | 0.0047436 | 0.0011889 | 0 | 0 |  | 1 | TRUE | wye
139 | LV_3423-4_0_4_load_172 | 176 | 0.0047144 | 0.0011815 | 0 | 0 |  | 1 | TRUE | wye
140 | LV_3423-4_0_4_load_174 | 177 | 0.00051871 | 0.00013 | 0 | 0 |  | 1 | TRUE | wye
141 | LV_3423-4_0_4_load_181 | 178 | 0.00062469 | 0.00015656 | 0 | 0 |  | 1 | TRUE | wye
142 | LV_3423-4_0_4_load_182 | 179 | 0.00053927 | 0.00013515 | 0 | 0 |  | 1 | TRUE | wye

## ext_grid
| name | bus | vm_pu | va_degree | slack_weight | in_service
0 |  | 118 | 1 | 0 | 1 | TRUE

## line
| name | std_type | from_bus | to_bus | length_km | r_ohm_per_km | x_ohm_per_km | c_nf_per_km | g_us_per_km | max_i_ka | df | parallel | type | in_service
0 | LV_3423-4_0_4_line_0 |  | 0 | 1 | 0.020324 | 0.125 | 0.08 | 261 | 0 | 0.364 | 1 | 1 | cs | TRUE
1 | LV_3423-4_0_4_line_1 |  | 1 | 2 | 0.04051 | 0.125 | 0.08 | 261 | 0 | 0.364 | 1 | 1 | cs | TRUE
2 | LV_3423-4_0_4_line_2 |  | 2 | 3 | 0.036564 | 0.125 | 0.08 | 261 | 0 | 0.364 | 1 | 1 | cs | TRUE
3 | LV_3423-4_0_4_line_3 |  | 2 | 4 | 0.017528 | 0.125 | 0.08 | 261 | 0 | 0.364 | 1 | 1 | cs | TRUE
4 | LV_3423-4_0_4_line_4 |  | 3 | 5 | 0.015576 | 0.125 | 0.08 | 261 | 0 | 0.364 | 1 | 1 | cs | TRUE
5 | LV_3423-4_0_4_line_5 |  | 3 | 6 | 0.023839 | 0.125 | 0.08 | 261 | 0 | 0.364 | 1 | 1 | cs | TRUE
6 | LV_3423-4_0_4_line_6 |  | 3 | 7 | 0.01518 | 0.125 | 0.08 | 261 | 0 | 0.364 | 1 | 1 | cs | TRUE
7 | LV_3423-4_0_4_line_7 |  | 4 | 8 | 0.017662 | 0.125 | 0.08 | 261 | 0 | 0.364 | 1 | 1 | cs | TRUE
8 | LV_3423-4_0_4_line_8 |  | 4 | 9 | 0.045951 | 0.125 | 0.08 | 261 | 0 | 0.364 | 1 | 1 | cs | TRUE
9 | LV_3423-4_0_4_line_9 |  | 6 | 10 | 0.011505 | 0.125 | 0.08 | 261 | 0 | 0.364 | 1 | 1 | cs | TRUE
10 | LV_3423-4_0_4_line_10 |  | 7 | 11 | 0.00062236 | 0.125 | 0.08 | 261 | 0 | 0.364 | 1 | 1 | cs | TRUE
11 | LV_3423-4_0_4_line_11 |  | 8 | 12 | 0.013479 | 0.125 | 0.08 | 261 | 0 | 0.364 | 1 | 1 | cs | TRUE
12 | LV_3423-4_0_4_line_12 |  | 8 | 13 | 0.029399 | 0.125 | 0.08 | 261 | 0 | 0.364 | 1 | 1 | cs | TRUE
13 | LV_3423-4_0_4_line_13 |  | 9 | 14 | 0.0032136 | 0.125 | 0.08 | 261 | 0 | 0.364 | 1 | 1 | cs | TRUE
14 | LV_3423-4_0_4_line_14 |  | 11 | 15 | 0.01715 | 0.125 | 0.08 | 261 | 0 | 0.364 | 1 | 1 | cs | TRUE
15 | LV_3423-4_0_4_line_15 |  | 12 | 16 | 0.0013098 | 0.125 | 0.08 | 261 | 0 | 0.364 | 1 | 1 | cs | TRUE
16 | LV_3423-4_0_4_line_16 |  | 13 | 17 | 0.0071391 | 0.125 | 0.08 | 261 | 0 | 0.364 | 1 | 1 | cs | TRUE
17 | LV_3423-4_0_4_line_17 |  | 14 | 18 | 0.034967 | 0.125 | 0.08 | 261 | 0 | 0.364 | 1 | 1 | cs | TRUE
18 | LV_3423-4_0_4_line_18 |  | 16 | 21 | 0.023888 | 0.125 | 0.08 | 261 | 0 | 0.364 | 1 | 1 | cs | TRUE
19 | LV_3423-4_0_4_line_19 |  | 17 | 120 | 0.013942 | 0.125 | 0.08 | 261 | 0 | 0.364 | 1 | 1 | cs | TRUE
20 | LV_3423-4_0_4_line_20 |  | 18 | 111 | 0.021655 | 0.125 | 0.08 | 261 | 0 | 0.364 | 1 | 1 | cs | TRUE
21 | LV_3423-4_0_4_line_21 |  | 19 | 20 | 0.033703 | 0.125 | 0.08 | 261 | 0 | 0.364 | 1 | 1 | cs | TRUE
22 | LV_3423-4_0_4_line_22 |  | 20 | 21 | 0.013826 | 0.125 | 0.08 | 261 | 0 | 0.364 | 1 | 1 | cs | TRUE
23 | LV_3423-4_0_4_line_23 |  | 21 | 22 | 0.028181 | 0.125 | 0.08 | 261 | 0 | 0.364 | 1 | 1 | cs | TRUE
24 | LV_3423-4_0_4_line_24 |  | 22 | 23 | 0.015665 | 0.125 | 0.08 | 261 | 0 | 0.364 | 1 | 1 | cs | TRUE
25 | LV_3423-4_0_4_line_25 |  | 23 | 24 | 0.012263 | 0.125 | 0.08 | 261 | 0 | 0.364 | 1 | 1 | cs | TRUE
26 | LV_3423-4_0_4_line_26 |  | 24 | 126 | 0.0092838 | 0.125 | 0.08 | 261 | 0 | 0.364 | 1 | 1 | cs | TRUE
27 | LV_3423-4_0_4_line_27 |  | 25 | 26 | 0.015221 | 0.125 | 0.08 | 261 | 0 | 0.364 | 1 | 1 | cs | TRUE
28 | LV_3423-4_0_4_line_28 |  | 25 | 27 | 0.15338 | 0.125 | 0.08 | 261 | 0 | 0.364 | 1 | 1 | cs | TRUE
29 | LV_3423-4_0_4_line_29 |  | 27 | 28 | 0.0044267 | 0.125 | 0.08 | 261 | 0 | 0.364 | 1 | 1 | cs | TRUE
30 | LV_3423-4_0_4_line_30 |  | 28 | 126 | 0.016494 | 0.125 | 0.08 | 261 | 0 | 0.364 | 1 | 1 | cs | TRUE
31 | LV_3423-4_0_4_line_31 |  | 29 | 30 | 0.0486 | 0.125 | 0.08 | 261 | 0 | 0.364 | 1 | 1 | cs | TRUE
32 | LV_3423-4_0_4_line_32 |  | 29 | 31 | 0.024627 | 0.125 | 0.08 | 261 | 0 | 0.364 | 1 | 1 | cs | TRUE
33 | LV_3423-4_0_4_line_33 |  | 30 | 32 | 0.027743 | 0.125 | 0.08 | 261 | 0 | 0.364 | 1 | 1 | cs | TRUE
34 | LV_3423-4_0_4_line_34 |  | 31 | 33 | 0.053558 | 0.125 | 0.08 | 261 | 0 | 0.364 | 1 | 1 | cs | TRUE
35 | LV_3423-4_0_4_line_35 |  | 33 | 34 | 0.0068291 | 0.125 | 0.08 | 261 | 0 | 0.364 | 1 | 1 | cs | TRUE
36 | LV_3423-4_0_4_line_36 |  | 34 | 35 | 0.0055101 | 0.125 | 0.08 | 261 | 0 | 0.364 | 1 | 1 | cs | TRUE
37 | LV_3423-4_0_4_line_37 |  | 35 | 36 | 0.015626 | 0.125 | 0.08 | 261 | 0 | 0.364 | 1 | 1 | cs | TRUE
38 | LV_3423-4_0_4_line_38 |  | 35 | 37 | 0.015741 | 0.125 | 0.08 | 261 | 0 | 0.364 | 1 | 1 | cs | TRUE
39 | LV_3423-4_0_4_line_39 |  | 36 | 164 | 0.0060592 | 0.125 | 0.08 | 261 | 0 | 0.364 | 1 | 1 | cs | TRUE
40 | LV_3423-4_0_4_line_40 |  | 37 | 165 | 0.0041664 | 0.125 | 0.08 | 261 | 0 | 0.364 | 1 | 1 | cs | TRUE
41 | LV_3423-4_0_4_line_41 |  | 38 | 39 | 0.017878 | 0.125 | 0.08 | 261 | 0 | 0.364 | 1 | 1 | cs | TRUE
42 | LV_3423-4_0_4_line_42 |  | 38 | 40 | 0.0050462 | 0.125 | 0.08 | 261 | 0 | 0.364 | 1 | 1 | cs | TRUE
43 | LV_3423-4_0_4_line_43 |  | 39 | 41 | 0.0040442 | 0.125 | 0.08 | 261 | 0 | 0.364 | 1 | 1 | cs | TRUE
44 | LV_3423-4_0_4_line_44 |  | 40 | 42 | 0.016791 | 0.125 | 0.08 | 261 | 0 | 0.364 | 1 | 1 | cs | TRUE
45 | LV_3423-4_0_4_line_45 |  | 41 | 43 | 0.034086 | 0.125 | 0.08 | 261 | 0 | 0.364 | 1 | 1 | cs | TRUE
46 | LV_3423-4_0_4_line_46 |  | 43 | 44 | 0.013939 | 0.125 | 0.08 | 261 | 0 | 0.364 | 1 | 1 | cs | TRUE
47 | LV_3423-4_0_4_line_47 |  | 43 | 45 | 0.017945 | 0.125 | 0.08 | 261 | 0 | 0.364 | 1 | 1 | cs | TRUE
48 | LV_3423-4_0_4_line_48 |  | 44 | 46 | 0.003564 | 0.125 | 0.08 | 261 | 0 | 0.364 | 1 | 1 | cs | TRUE
49 | LV_3423-4_0_4_line_49 |  | 45 | 47 | 0.032316 | 0.125 | 0.08 | 261 | 0 | 0.364 | 1 | 1 | cs | TRUE
50 | LV_3423-4_0_4_line_50 |  | 46 | 57 | 0.038153 | 0.125 | 0.08 | 261 | 0 | 0.364 | 1 | 1 | cs | TRUE
51 | LV_3423-4_0_4_line_51 |  | 47 | 48 | 0.015008 | 0.125 | 0.08 | 261 | 0 | 0.364 | 1 | 1 | cs | TRUE
52 | LV_3423-4_0_4_line_52 |  | 48 | 49 | 0.031141 | 0.125 | 0.08 | 261 | 0 | 0.364 | 1 | 1 | cs | TRUE
53 | LV_3423-4_0_4_line_53 |  | 48 | 50 | 0.024397 | 0.125 | 0.08 | 261 | 0 | 0.364 | 1 | 1 | cs | TRUE
54 | LV_3423-4_0_4_line_54 |  | 49 | 51 | 0.0022183 | 0.125 | 0.08 | 261 | 0 | 0.364 | 1 | 1 | cs | TRUE
55 | LV_3423-4_0_4_line_55 |  | 50 | 52 | 0.007646 | 0.125 | 0.08 | 261 | 0 | 0.364 | 1 | 1 | cs | TRUE
56 | LV_3423-4_0_4_line_56 |  | 50 | 53 | 0.010312 | 0.125 | 0.08 | 261 | 0 | 0.364 | 1 | 1 | cs | TRUE
57 | LV_3423-4_0_4_line_57 |  | 51 | 58 | 0.021322 | 0.125 | 0.08 | 261 | 0 | 0.364 | 1 | 1 | cs | TRUE
58 | LV_3423-4_0_4_line_58 |  | 53 | 59 | 0.0074253 | 0.125 | 0.08 | 261 | 0 | 0.364 | 1 | 1 | cs | TRUE
59 | LV_3423-4_0_4_line_59 |  | 54 | 55 | 0.01167 | 0.125 | 0.08 | 261 | 0 | 0.364 | 1 | 1 | cs | TRUE
60 | LV_3423-4_0_4_line_60 |  | 54 | 56 | 0.007239 | 0.125 | 0.08 | 261 | 0 | 0.364 | 1 | 1 | cs | TRUE
61 | LV_3423-4_0_4_line_61 |  | 55 | 59 | 0.0075719 | 0.125 | 0.08 | 261 | 0 | 0.364 | 1 | 1 | cs | TRUE
62 | LV_3423-4_0_4_line_62 |  | 56 | 60 | 0.0043547 | 0.125 | 0.08 | 261 | 0 | 0.364 | 1 | 1 | cs | TRUE
63 | LV_3423-4_0_4_line_63 |  | 56 | 61 | 0.014701 | 0.125 | 0.08 | 261 | 0 | 0.364 | 1 | 1 | cs | TRUE
64 | LV_3423-4_0_4_line_64 |  | 57 | 62 | 0.046943 | 0.125 | 0.08 | 261 | 0 | 0.364 | 1 | 1 | cs | TRUE
65 | LV_3423-4_0_4_line_65 |  | 58 | 95 | 0.0072089 | 0.125 | 0.08 | 261 | 0 | 0.364 | 1 | 1 | cs | TRUE
66 | LV_3423-4_0_4_line_66 |  | 59 | 86 | 0.026818 | 0.125 | 0.08 | 261 | 0 | 0.364 | 1 | 1 | cs | TRUE
67 | LV_3423-4_0_4_line_67 |  | 60 | 71 | 0.025132 | 0.125 | 0.08 | 261 | 0 | 0.364 | 1 | 1 | cs | TRUE
68 | LV_3423-4_0_4_line_68 |  | 62 | 100 | 0.022077 | 0.125 | 0.08 | 261 | 0 | 0.364 | 1 | 1 | cs | TRUE
69 | LV_3423-4_0_4_line_69 |  | 62 | 101 | 0.015478 | 0.125 | 0.08 | 261 | 0 | 0.364 | 1 | 1 | cs | TRUE
70 | LV_3423-4_0_4_line_70 |  | 63 | 64 | 0.01686 | 0.125 | 0.08 | 261 | 0 | 0.364 | 1 | 1 | cs | TRUE
71 | LV_3423-4_0_4_line_71 |  | 64 | 65 | 0.017325 | 0.125 | 0.08 | 261 | 0 | 0.364 | 1 | 1 | cs | TRUE
72 | LV_3423-4_0_4_line_72 |  | 64 | 66 | 0.032581 | 0.125 | 0.08 | 261 | 0 | 0.364 | 1 | 1 | cs | TRUE
73 | LV_3423-4_0_4_line_73 |  | 65 | 67 | 0.016 | 0.125 | 0.08 | 261 | 0 | 0.364 | 1 | 1 | cs | TRUE
74 | LV_3423-4_0_4_line_74 |  | 66 | 68 | 0.00075485 | 0.125 | 0.08 | 261 | 0 | 0.364 | 1 | 1 | cs | TRUE
75 | LV_3423-4_0_4_line_75 |  | 67 | 71 | 0.014204 | 0.125 | 0.08 | 261 | 0 | 0.364 | 1 | 1 | cs | TRUE
76 | LV_3423-4_0_4_line_76 |  | 67 | 72 | 0.016812 | 0.125 | 0.08 | 261 | 0 | 0.364 | 1 | 1 | cs | TRUE
77 | LV_3423-4_0_4_line_77 |  | 68 | 73 | 0.024647 | 0.125 | 0.08 | 261 | 0 | 0.364 | 1 | 1 | cs | TRUE
78 | LV_3423-4_0_4_line_78 |  | 69 | 70 | 0.018874 | 0.125 | 0.08 | 261 | 0 | 0.364 | 1 | 1 | cs | TRUE
79 | LV_3423-4_0_4_line_79 |  | 70 | 77 | 0.014435 | 0.125 | 0.08 | 261 | 0 | 0.364 | 1 | 1 | cs | TRUE
80 | LV_3423-4_0_4_line_80 |  | 71 | 75 | 0.011444 | 0.125 | 0.08 | 261 | 0 | 0.364 | 1 | 1 | cs | TRUE
81 | LV_3423-4_0_4_line_81 |  | 72 | 76 | 0.017168 | 0.125 | 0.08 | 261 | 0 | 0.364 | 1 | 1 | cs | TRUE
82 | LV_3423-4_0_4_line_82 |  | 73 | 74 | 0.00031333 | 0.125 | 0.08 | 261 | 0 | 0.364 | 1 | 1 | cs | TRUE
83 | LV_3423-4_0_4_line_83 |  | 76 | 80 | 0.0070734 | 0.125 | 0.08 | 261 | 0 | 0.364 | 1 | 1 | cs | TRUE
84 | LV_3423-4_0_4_line_84 |  | 77 | 78 | 0.045003 | 0.125 | 0.08 | 261 | 0 | 0.364 | 1 | 1 | cs | TRUE
85 | LV_3423-4_0_4_line_85 |  | 78 | 79 | 0.036695 | 0.125 | 0.08 | 261 | 0 | 0.364 | 1 | 1 | cs | TRUE
86 | LV_3423-4_0_4_line_86 |  | 79 | 102 | 0.015397 | 0.125 | 0.08 | 261 | 0 | 0.364 | 1 | 1 | cs | TRUE
87 | LV_3423-4_0_4_line_87 |  | 80 | 81 | 0.013031 | 0.125 | 0.08 | 261 | 0 | 0.364 | 1 | 1 | cs | TRUE
88 | LV_3423-4_0_4_line_88 |  | 80 | 82 | 0.012633 | 0.125 | 0.08 | 261 | 0 | 0.364 | 1 | 1 | cs | TRUE
89 | LV_3423-4_0_4_line_89 |  | 81 | 83 | 0.0054075 | 0.125 | 0.08 | 261 | 0 | 0.364 | 1 | 1 | cs | TRUE
90 | LV_3423-4_0_4_line_90 |  | 83 | 84 | 0.017474 | 0.125 | 0.08 | 261 | 0 | 0.364 | 1 | 1 | cs | TRUE
91 | LV_3423-4_0_4_line_91 |  | 84 | 85 | 0.017228 | 0.125 | 0.08 | 261 | 0 | 0.364 | 1 | 1 | cs | TRUE
92 | LV_3423-4_0_4_line_92 |  | 86 | 87 | 0.0080525 | 0.125 | 0.08 | 261 | 0 | 0.364 | 1 | 1 | cs | TRUE
93 | LV_3423-4_0_4_line_93 |  | 87 | 116 | 0.02005 | 0.125 | 0.08 | 261 | 0 | 0.364 | 1 | 1 | cs | TRUE
94 | LV_3423-4_0_4_line_94 |  | 88 | 89 | 0.00067721 | 0.125 | 0.08 | 261 | 0 | 0.364 | 1 | 1 | cs | TRUE
95 | LV_3423-4_0_4_line_95 |  | 88 | 90 | 0.015961 | 0.125 | 0.08 | 261 | 0 | 0.364 | 1 | 1 | cs | TRUE
96 | LV_3423-4_0_4_line_96 |  | 89 | 91 | 0.020422 | 0.125 | 0.08 | 261 | 0 | 0.364 | 1 | 1 | cs | TRUE
97 | LV_3423-4_0_4_line_97 |  | 90 | 92 | 0.032092 | 0.125 | 0.08 | 261 | 0 | 0.364 | 1 | 1 | cs | TRUE
98 | LV_3423-4_0_4_line_98 |  | 90 | 93 | 0.002202 | 0.125 | 0.08 | 261 | 0 | 0.364 | 1 | 1 | cs | TRUE
99 | LV_3423-4_0_4_line_99 |  | 91 | 94 | 0.012339 | 0.125 | 0.08 | 261 | 0 | 0.364 | 1 | 1 | cs | TRUE
100 | LV_3423-4_0_4_line_100 |  | 92 | 95 | 0.0039126 | 0.125 | 0.08 | 261 | 0 | 0.364 | 1 | 1 | cs | TRUE
101 | LV_3423-4_0_4_line_101 |  | 93 | 96 | 0.017044 | 0.125 | 0.08 | 261 | 0 | 0.364 | 1 | 1 | cs | TRUE
102 | LV_3423-4_0_4_line_102 |  | 94 | 97 | 0.0061507 | 0.125 | 0.08 | 261 | 0 | 0.364 | 1 | 1 | cs | TRUE
103 | LV_3423-4_0_4_line_103 |  | 96 | 98 | 0.022394 | 0.125 | 0.08 | 261 | 0 | 0.364 | 1 | 1 | cs | TRUE
104 | LV_3423-4_0_4_line_104 |  | 98 | 99 | 0.0067827 | 0.125 | 0.08 | 261 | 0 | 0.364 | 1 | 1 | cs | TRUE
105 | LV_3423-4_0_4_line_105 |  | 99 | 127 | 0.013541 | 0.125 | 0.08 | 261 | 0 | 0.364 | 1 | 1 | cs | TRUE
106 | LV_3423-4_0_4_line_106 |  | 100 | 102 | 0.026047 | 0.125 | 0.08 | 261 | 0 | 0.364 | 1 | 1 | cs | TRUE
107 | LV_3423-4_0_4_line_107 |  | 101 | 103 | 0.0010717 | 0.125 | 0.08 | 261 | 0 | 0.364 | 1 | 1 | cs | TRUE
108 | LV_3423-4_0_4_line_108 |  | 102 | 104 | 0.015998 | 0.125 | 0.08 | 261 | 0 | 0.364 | 1 | 1 | cs | TRUE
109 | LV_3423-4_0_4_line_109 |  | 103 | 105 | 0.020304 | 0.125 | 0.08 | 261 | 0 | 0.364 | 1 | 1 | cs | TRUE
110 | LV_3423-4_0_4_line_110 |  | 104 | 177 | 0.025306 | 0.125 | 0.08 | 261 | 0 | 0.364 | 1 | 1 | cs | TRUE
111 | LV_3423-4_0_4_line_111 |  | 105 | 178 | 0.0014167 | 0.125 | 0.08 | 261 | 0 | 0.364 | 1 | 1 | cs | TRUE
112 | LV_3423-4_0_4_line_112 |  | 106 | 107 | 0.023054 | 0.125 | 0.08 | 261 | 0 | 0.364 | 1 | 1 | cs | TRUE
113 | LV_3423-4_0_4_line_113 |  | 106 | 108 | 0.02227 | 0.125 | 0.08 | 261 | 0 | 0.364 | 1 | 1 | cs | TRUE
114 | LV_3423-4_0_4_line_114 |  | 107 | 109 | 0.0045388 | 0.125 | 0.08 | 261 | 0 | 0.364 | 1 | 1 | cs | TRUE
115 | LV_3423-4_0_4_line_115 |  | 107 | 110 | 0.013334 | 0.125 | 0.08 | 261 | 0 | 0.364 | 1 | 1 | cs | TRUE
116 | LV_3423-4_0_4_line_116 |  | 109 | 111 | 0.037034 | 0.125 | 0.08 | 261 | 0 | 0.364 | 1 | 1 | cs | TRUE
117 | LV_3423-4_0_4_line_117 |  | 110 | 112 | 0.0060584 | 0.125 | 0.08 | 261 | 0 | 0.364 | 1 | 1 | cs | TRUE
118 | LV_3423-4_0_4_line_118 |  | 111 | 113 | 0.0025254 | 0.125 | 0.08 | 261 | 0 | 0.364 | 1 | 1 | cs | TRUE
119 | LV_3423-4_0_4_line_119 |  | 112 | 114 | 0.017093 | 0.125 | 0.08 | 261 | 0 | 0.364 | 1 | 1 | cs | TRUE
120 | LV_3423-4_0_4_line_120 |  | 113 | 115 | 0.028613 | 0.125 | 0.08 | 261 | 0 | 0.364 | 1 | 1 | cs | TRUE
121 | LV_3423-4_0_4_line_121 |  | 115 | 116 | 0.024863 | 0.125 | 0.08 | 261 | 0 | 0.364 | 1 | 1 | cs | TRUE
122 | LV_3423-4_0_4_line_122 |  | 116 | 117 | 0.032261 | 0.125 | 0.08 | 261 | 0 | 0.364 | 1 | 2 | cs | TRUE
123 | LV_3423-4_0_4_line_123 |  | 117 | 118 | 0.039227 | 0.125 | 0.08 | 261 | 0 | 0.364 | 1 | 3 | cs | TRUE
124 | LV_3423-4_0_4_line_124 |  | 117 | 119 | 0.0019649 | 0.125 | 0.08 | 261 | 0 | 0.364 | 1 | 1 | cs | TRUE
125 | LV_3423-4_0_4_line_125 |  | 118 | 158 | 0.0060479 | 0.125 | 0.08 | 261 | 0 | 0.364 | 1 | 1 | cs | TRUE
126 | LV_3423-4_0_4_line_126 |  | 119 | 157 | 0.019636 | 0.125 | 0.08 | 261 | 0 | 0.364 | 1 | 1 | cs | TRUE
127 | LV_3423-4_0_4_line_127 |  | 120 | 121 | 0.0071254 | 0.125 | 0.08 | 261 | 0 | 0.364 | 1 | 1 | cs | TRUE
128 | LV_3423-4_0_4_line_128 |  | 121 | 122 | 0.014392 | 0.125 | 0.08 | 261 | 0 | 0.364 | 1 | 1 | cs | TRUE
129 | LV_3423-4_0_4_line_129 |  | 122 | 123 | 0.0071944 | 0.125 | 0.08 | 261 | 0 | 0.364 | 1 | 1 | cs | TRUE
130 | LV_3423-4_0_4_line_130 |  | 123 | 124 | 0.013516 | 0.125 | 0.08 | 261 | 0 | 0.364 | 1 | 1 | cs | TRUE
131 | LV_3423-4_0_4_line_131 |  | 124 | 125 | 0.0033912 | 0.125 | 0.08 | 261 | 0 | 0.364 | 1 | 1 | cs | TRUE
132 | LV_3423-4_0_4_line_132 |  | 128 | 129 | 0.038529 | 0.125 | 0.08 | 261 | 0 | 0.364 | 1 | 1 | cs | TRUE
133 | LV_3423-4_0_4_line_133 |  | 128 | 130 | 0.0020804 | 0.125 | 0.08 | 261 | 0 | 0.364 | 1 | 1 | cs | TRUE
134 | LV_3423-4_0_4_line_134 |  | 129 | 131 | 0.0047268 | 0.125 | 0.08 | 261 | 0 | 0.364 | 1 | 1 | cs | TRUE
135 | LV_3423-4_0_4_line_135 |  | 130 | 132 | 0.019637 | 0.125 | 0.08 | 261 | 0 | 0.364 | 1 | 1 | cs | TRUE
136 | LV_3423-4_0_4_line_136 |  | 131 | 133 | 0.028377 | 0.125 | 0.08 | 261 | 0 | 0.364 | 1 | 1 | cs | TRUE
137 | LV_3423-4_0_4_line_137 |  | 131 | 134 | 0.01179 | 0.125 | 0.08 | 261 | 0 | 0.364 | 1 | 1 | cs | TRUE
138 | LV_3423-4_0_4_line_138 |  | 132 | 135 | 0.0088667 | 0.125 | 0.08 | 261 | 0 | 0.364 | 1 | 1 | cs | TRUE
139 | LV_3423-4_0_4_line_139 |  | 133 | 136 | 0.00045866 | 0.125 | 0.08 | 261 | 0 | 0.364 | 1 | 1 | cs | TRUE
140 | LV_3423-4_0_4_line_140 |  | 134 | 137 | 0.030604 | 0.125 | 0.08 | 261 | 0 | 0.364 | 1 | 1 | cs | TRUE
141 | LV_3423-4_0_4_line_141 |  | 134 | 138 | 0.0026212 | 0.125 | 0.08 | 261 | 0 | 0.364 | 1 | 1 | cs | TRUE
142 | LV_3423-4_0_4_line_142 |  | 135 | 139 | 0.013267 | 0.125 | 0.08 | 261 | 0 | 0.364 | 1 | 1 | cs | TRUE
143 | LV_3423-4_0_4_line_143 |  | 137 | 140 | 0.0095137 | 0.125 | 0.08 | 261 | 0 | 0.364 | 1 | 1 | cs | TRUE
144 | LV_3423-4_0_4_line_144 |  | 137 | 141 | 0.01448 | 0.125 | 0.08 | 261 | 0 | 0.364 | 1 | 1 | cs | TRUE
145 | LV_3423-4_0_4_line_145 |  | 138 | 142 | 0.01636 | 0.125 | 0.08 | 261 | 0 | 0.364 | 1 | 1 | cs | TRUE
146 | LV_3423-4_0_4_line_146 |  | 139 | 143 | 0.059559 | 0.125 | 0.08 | 261 | 0 | 0.364 | 1 | 1 | cs | TRUE
147 | LV_3423-4_0_4_line_147 |  | 140 | 144 | 0.029126 | 0.125 | 0.08 | 261 | 0 | 0.364 | 1 | 1 | cs | TRUE
148 | LV_3423-4_0_4_line_148 |  | 141 | 145 | 0.018902 | 0.125 | 0.08 | 261 | 0 | 0.364 | 1 | 1 | cs | TRUE
149 | LV_3423-4_0_4_line_149 |  | 142 | 146 | 0.025499 | 0.125 | 0.08 | 261 | 0 | 0.364 | 1 | 1 | cs | TRUE
150 | LV_3423-4_0_4_line_150 |  | 143 | 151 | 0.018266 | 0.125 | 0.08 | 261 | 0 | 0.364 | 1 | 1 | cs | TRUE
151 | LV_3423-4_0_4_line_151 |  | 144 | 152 | 0.0031479 | 0.125 | 0.08 | 261 | 0 | 0.364 | 1 | 1 | cs | TRUE
152 | LV_3423-4_0_4_line_152 |  | 145 | 150 | 0.040239 | 0.125 | 0.08 | 261 | 0 | 0.364 | 1 | 1 | cs | TRUE
153 | LV_3423-4_0_4_line_153 |  | 146 | 157 | 0.0018163 | 0.125 | 0.08 | 261 | 0 | 0.364 | 1 | 1 | cs | TRUE
154 | LV_3423-4_0_4_line_154 |  | 147 | 148 | 0.013322 | 0.125 | 0.08 | 261 | 0 | 0.364 | 1 | 1 | cs | TRUE
155 | LV_3423-4_0_4_line_155 |  | 147 | 149 | 0.0071735 | 0.125 | 0.08 | 261 | 0 | 0.364 | 1 | 1 | cs | TRUE
156 | LV_3423-4_0_4_line_156 |  | 148 | 150 | 0.001898 | 0.125 | 0.08 | 261 | 0 | 0.364 | 1 | 1 | cs | TRUE
157 | LV_3423-4_0_4_line_157 |  | 151 | 153 | 0.023525 | 0.125 | 0.08 | 261 | 0 | 0.364 | 1 | 1 | cs | TRUE
158 | LV_3423-4_0_4_line_158 |  | 152 | 156 | 0.019295 | 0.125 | 0.08 | 261 | 0 | 0.364 | 1 | 1 | cs | TRUE
159 | LV_3423-4_0_4_line_159 |  | 153 | 154 | 0.002098 | 0.125 | 0.08 | 261 | 0 | 0.364 | 1 | 1 | cs | TRUE
160 | LV_3423-4_0_4_line_160 |  | 154 | 155 | 0.048309 | 0.125 | 0.08 | 261 | 0 | 0.364 | 1 | 1 | cs | TRUE
161 | LV_3423-4_0_4_line_161 |  | 156 | 161 | 0.020613 | 0.125 | 0.08 | 261 | 0 | 0.364 | 1 | 1 | cs | TRUE
162 | LV_3423-4_0_4_line_162 |  | 156 | 162 | 0.021311 | 0.125 | 0.08 | 261 | 0 | 0.364 | 1 | 1 | cs | TRUE
163 | LV_3423-4_0_4_line_163 |  | 158 | 159 | 0.0094443 | 0.125 | 0.08 | 261 | 0 | 0.364 | 1 | 1 | cs | TRUE
164 | LV_3423-4_0_4_line_164 |  | 159 | 160 | 0.015905 | 0.125 | 0.08 | 261 | 0 | 0.364 | 1 | 1 | cs | TRUE
165 | LV_3423-4_0_4_line_165 |  | 160 | 175 | 0.0024266 | 0.125 | 0.08 | 261 | 0 | 0.364 | 1 | 1 | cs | TRUE
166 | LV_3423-4_0_4_line_166 |  | 161 | 163 | 0.010173 | 0.125 | 0.08 | 261 | 0 | 0.364 | 1 | 1 | cs | TRUE
167 | LV_3423-4_0_4_line_167 |  | 162 | 164 | 0.012727 | 0.125 | 0.08 | 261 | 0 | 0.364 | 1 | 1 | cs | TRUE
168 | LV_3423-4_0_4_line_168 |  | 165 | 166 | 0.013825 | 0.125 | 0.08 | 261 | 0 | 0.364 | 1 | 1 | cs | TRUE
169 | LV_3423-4_0_4_line_169 |  | 166 | 167 | 0.036737 | 0.125 | 0.08 | 261 | 0 | 0.364 | 1 | 1 | cs | TRUE
170 | LV_3423-4_0_4_line_170 |  | 166 | 168 | 0.014547 | 0.125 | 0.08 | 261 | 0 | 0.364 | 1 | 1 | cs | TRUE
171 | LV_3423-4_0_4_line_171 |  | 167 | 169 | 0.009911 | 0.125 | 0.08 | 261 | 0 | 0.364 | 1 | 1 | cs | TRUE
172 | LV_3423-4_0_4_line_172 |  | 167 | 170 | 0.0097684 | 0.125 | 0.08 | 261 | 0 | 0.364 | 1 | 1 | cs | TRUE
173 | LV_3423-4_0_4_line_173 |  | 168 | 171 | 0.0089296 | 0.125 | 0.08 | 261 | 0 | 0.364 | 1 | 1 | cs | TRUE
174 | LV_3423-4_0_4_line_174 |  | 170 | 172 | 0.0071061 | 0.125 | 0.08 | 261 | 0 | 0.364 | 1 | 1 | cs | TRUE
175 | LV_3423-4_0_4_line_175 |  | 171 | 173 | 0.00071165 | 0.125 | 0.08 | 261 | 0 | 0.364 | 1 | 1 | cs | TRUE
176 | LV_3423-4_0_4_line_176 |  | 173 | 174 | 0.00018429 | 0.125 | 0.08 | 261 | 0 | 0.364 | 1 | 1 | cs | TRUE
177 | LV_3423-4_0_4_line_177 |  | 175 | 176 | 0.022345 | 0.125 | 0.08 | 261 | 0 | 0.364 | 1 | 1 | cs | TRUE
178 | LV_3423-4_0_4_line_178 |  | 178 | 179 | 0.019072 | 0.125 | 0.08 | 261 | 0 | 0.364 | 1 | 1 | cs | TRUE

## trafo
| name | std_type | hv_bus | lv_bus | sn_mva | vn_hv_kv | vn_lv_kv | vk_percent | vkr_percent | pfe_kw | i0_percent | shift_degree | tap_side | tap_neutral | tap_min | tap_max | tap_step_percent | tap_step_degree | tap_pos | tap_phase_shifter | parallel | df | in_service
0 | LV_3423-4_0_4_trafo_143 | 0.63 MVA 20/0.4 kV | 180 | 118 | 0.63 | 20 | 0.4 | 6 | 1.206 | 1.65 | 0.2619 | 150 | hv | 0 | -2 | 2 | 2.5 | 0 | 0 | FALSE | 1 | 1 | TRUE

## line_geodata
| x0 | y0 | x1 | y1 | x2 | y2 | x3 | y3 | x4 | y4 | x5 | y5 | x6 | y6 | x7 | y7 | x8 | y8
0 | 2731391.1718 | 1259585.302 | 2731371.5722 | 1259590.6802
1 | 2731431.5522 | 1259582.0623 | 2731412.3052 | 1259583.603 | 2731391.1718 | 1259585.302
2 | 2731431.5522 | 1259582.0623 | 2731431.992 | 1259592.1258 | 2731437.6904 | 1259617.9983
3 | 2731449.1105 | 1259581.1848 | 2731431.5522 | 1259582.0623
4 | 2731439.8282 | 1259633.4266 | 2731437.6904 | 1259617.9983
5 | 2731437.6904 | 1259617.9983 | 2731444.7686 | 1259617.7553 | 2731461.3991 | 1259615.704
6 | 2731437.6904 | 1259617.9983 | 2731431.8646 | 1259619.2256 | 2731422.9666 | 1259621.6637
7 | 2731449.1105 | 1259581.1848 | 2731448.0139 | 1259570.1392 | 2731446.2923 | 1259563.8063
8 | 2731449.1105 | 1259581.1848 | 2731482.5762 | 1259581.4507 | 2731495.041 | 1259582.1465
9 | 2731470.1403 | 1259621.8894 | 2731467.4434 | 1259617.7034 | 2731465.1164 | 1259616.217 | 2731461.728 | 1259615.6634 | 2731461.3991 | 1259615.704
10 | 2731422.9666 | 1259621.6637 | 2731422.3664 | 1259621.8282
11 | 2731446.2923 | 1259563.8063 | 2731441.4407 | 1259558.8606 | 2731435.336 | 1259556.4834
12 | 2731446.2923 | 1259563.8063 | 2731470.0853 | 1259546.5383
13 | 2731495.041 | 1259582.1465 | 2731498.2497 | 1259582.3257
14 | 2731426.4827 | 1259638.4793 | 2731422.3664 | 1259621.8282
15 | 2731434.1155 | 1259556.0082 | 2731435.336 | 1259556.4834
16 | 2731475.8631 | 1259542.345 | 2731470.0853 | 1259546.5383
17 | 2731533.1619 | 1259584.2745 | 2731498.2497 | 1259582.3257
18 | 2731413.5618 | 1259544.0279 | 2731423.0454 | 1259550.2331 | 2731428.5377 | 1259553.8361 | 2731434.1155 | 1259556.0082
19 | 2731475.8631 | 1259542.345 | 2731487.1471 | 1259534.1556
20 | 2731554.7834 | 1259585.4814 | 2731533.1619 | 1259584.2745
21 | 2731389.8177 | 1259502.9998 | 2731390.2228 | 1259503.7171 | 2731393.25 | 1259509.6675 | 2731404.0595 | 1259530.8603 | 2731405.4711 | 1259532.8164
22 | 2731413.5618 | 1259544.0279 | 2731405.4711 | 1259532.8164
23 | 2731413.5618 | 1259544.0279 | 2731437.1498 | 1259528.6084
24 | 2731450.2615 | 1259520.0374 | 2731437.1498 | 1259528.6084
25 | 2731450.2615 | 1259520.0374 | 2731460.5263 | 1259513.3273
26 | 2731468.2971 | 1259508.2475 | 2731460.5263 | 1259513.3273
27 | 2731455.5703 | 1259346.4324 | 2731455.6075 | 1259346.2802 | 2731457.3533 | 1259340.6805 | 2731455.1236 | 1259331.7562
28 | 2731485.8085 | 1259496.8004 | 2731455.5703 | 1259346.4324
29 | 2731485.8085 | 1259496.8004 | 2731482.1031 | 1259499.2226
30 | 2731482.1031 | 1259499.2226 | 2731468.2971 | 1259508.2475
31 | 2731395.2448 | 1259780.4815 | 2731392.1059 | 1259794.5815 | 2731391.9115 | 1259797.2241 | 2731392.2832 | 1259799.8347 | 2731393.2159 | 1259802.3133 | 2731394.6592 | 1259804.5474 | 2731396.5552 | 1259806.4245 | 2731398.8084 | 1259807.8425 | 2731414.0239 | 1259817.8841
32 | 2731395.2448 | 1259780.4815 | 2731400.5964 | 1259756.4425
33 | 2731414.0239 | 1259817.8841 | 2731437.1792 | 1259833.1655
34 | 2731437.2781 | 1259726.2952 | 2731433.953 | 1259726.7596 | 2731412.1888 | 1259733.0153 | 2731409.2157 | 1259734.4729 | 2731406.7095 | 1259736.6414 | 2731404.9185 | 1259739.1929 | 2731403.7909 | 1259742.0928 | 2731400.5964 | 1259756.4425
35 | 2731437.2781 | 1259726.2952 | 2731442.3335 | 1259725.5891 | 2731444.0516 | 1259725.4391
36 | 2731449.5408 | 1259724.9598 | 2731444.0516 | 1259725.4391
37 | 2731449.5408 | 1259724.9598 | 2731452.6526 | 1259724.3839 | 2731455.2819 | 1259723.1301 | 2731458.0348 | 1259720.7223 | 2731460.1485 | 1259719.2568 | 2731463.1723 | 1259717.8894 | 2731463.1723 | 1259717.8894
38 | 2731449.5408 | 1259724.9598 | 2731453.3991 | 1259740.2201
39 | 2731469.0383 | 1259716.4007 | 2731466.4515 | 1259716.9058 | 2731463.1723 | 1259717.8894
40 | 2731454.4204 | 1259744.2594 | 2731453.3991 | 1259740.2201
41 | 2731697.4956 | 1259477.4889 | 2731688.7512 | 1259461.8951
42 | 2731686.283 | 1259457.4937 | 2731688.7512 | 1259461.8951
43 | 2731699.4737 | 1259481.0163 | 2731697.4956 | 1259477.4889
44 | 2731678.0701 | 1259442.8479 | 2731686.283 | 1259457.4937
45 | 2731716.1453 | 1259510.7465 | 2731699.4737 | 1259481.0163
46 | 2731716.1453 | 1259510.7465 | 2731726.2785 | 1259505.723 | 2731728.7279 | 1259504.7678
47 | 2731716.1453 | 1259510.7465 | 2731700.4435 | 1259519.434
48 | 2731728.7279 | 1259504.7678 | 2731732.0483 | 1259503.4729
49 | 2731670.6442 | 1259531.6764 | 2731677.5249 | 1259527.9362 | 2731697.7308 | 1259520.9349 | 2731700.4435 | 1259519.434
50 | 2731766.7078 | 1259487.6853 | 2731750.9618 | 1259496.097 | 2731732.0483 | 1259503.4729
51 | 2731657.4582 | 1259538.8442 | 2731670.6442 | 1259531.6764
52 | 2731657.4582 | 1259538.8442 | 2731641.9692 | 1259511.8278
53 | 2731644.7524 | 1259552.741 | 2731660.4237 | 1259545.1826 | 2731657.4582 | 1259538.8442
54 | 2731640.8659 | 1259509.9033 | 2731641.9692 | 1259511.8278
55 | 2731641.5668 | 1259545.7859 | 2731644.7524 | 1259552.741
56 | 2731644.7524 | 1259552.741 | 2731649.0502 | 1259562.115
57 | 2731630.2609 | 1259491.4058 | 2731640.8659 | 1259509.9033
58 | 2731652.1448 | 1259568.8647 | 2731649.0502 | 1259562.115
59 | 2731670.0517 | 1259561.8233 | 2731659.1915 | 1259566.0938
60 | 2731670.0517 | 1259561.8233 | 2731672.5242 | 1259568.629
61 | 2731652.1448 | 1259568.8647 | 2731659.1915 | 1259566.0938
62 | 2731672.5242 | 1259568.629 | 2731674.5335 | 1259572.4923
63 | 2731672.5242 | 1259568.629 | 2731683.5611 | 1259560.6005 | 2731684.5549 | 1259560.2521
64 | 2731801.0215 | 1259498.8698 | 2731791.1784 | 1259482.0796 | 2731789.4123 | 1259480.461 | 2731787.264 | 1259479.4122 | 2731784.762 | 1259479.0116 | 2731782.2579 | 1259479.3784 | 2731766.7078 | 1259487.6853
65 | 2731630.2609 | 1259491.4058 | 2731626.6754 | 1259485.1518
66 | 2731652.1448 | 1259568.8647 | 2731653.2596 | 1259571.2917 | 2731640.561 | 1259585.8782 | 2731638.7048 | 1259590.341
67 | 2731680.3411 | 1259596.1615 | 2731680.9276 | 1259592.1709 | 2731680.7909 | 1259588.1531 | 2731680.1671 | 1259583.3236 | 2731674.5335 | 1259572.4923
68 | 2731801.0215 | 1259498.8698 | 2731811.5171 | 1259518.292
69 | 2731801.0215 | 1259498.8698 | 2731814.6958 | 1259491.6189
70 | 2731711.926 | 1259630.4181 | 2731717.8124 | 1259646.2167
71 | 2731711.926 | 1259630.4181 | 2731703.1216 | 1259615.4976
72 | 2731711.926 | 1259630.4181 | 2731691.8211 | 1259642.7153 | 2731695.1822 | 1259651.0786
73 | 2731692.4897 | 1259603.5609 | 2731702.749 | 1259614.8663 | 2731703.1216 | 1259615.4976
74 | 2731695.4637 | 1259651.779 | 2731695.1822 | 1259651.0786
75 | 2731692.4897 | 1259603.5609 | 2731686.6272 | 1259599.6602 | 2731680.3411 | 1259596.1615
76 | 2731692.4897 | 1259603.5609 | 2731707.5465 | 1259596.0808
77 | 2731704.6545 | 1259674.6482 | 2731695.4637 | 1259651.779
78 | 2731800.0197 | 1259635.473 | 2731800.0197 | 1259635.473 | 2731787.6433 | 1259646.0849 | 2731785.8685 | 1259647.9457
79 | 2731813.3106 | 1259629.8417 | 2731800.0197 | 1259635.473
80 | 2731680.3411 | 1259596.1615 | 2731671.8494 | 1259593.1698 | 2731669.4384 | 1259592.7901
81 | 2731707.5465 | 1259596.0808 | 2731722.9213 | 1259588.4428
82 | 2731704.7713 | 1259674.9389 | 2731704.6545 | 1259674.6482
83 | 2731729.2561 | 1259585.2957 | 2731722.9213 | 1259588.4428
84 | 2731837.5313 | 1259591.913 | 2731813.3106 | 1259629.8417
85 | 2731837.5313 | 1259591.913 | 2731825.5247 | 1259557.2377
86 | 2731820.4867 | 1259542.688 | 2731825.5247 | 1259557.2377
87 | 2731729.2561 | 1259585.2957 | 2731740.634 | 1259578.9441
88 | 2731729.2561 | 1259585.2957 | 2731724.1265 | 1259573.7513
89 | 2731745.3555 | 1259576.3083 | 2731740.634 | 1259578.9441
90 | 2731745.3555 | 1259576.3083 | 2731756.8044 | 1259569.9171 | 2731759.5572 | 1259566.534
91 | 2731759.5572 | 1259566.534 | 2731760.6885 | 1259565.1436 | 2731755.508 | 1259550.6038
92 | 2731638.7048 | 1259590.341 | 2731632.9727 | 1259589.3904 | 2731630.7315 | 1259589.3237
93 | 2731610.6906 | 1259588.7275 | 2731630.7315 | 1259589.3237
94 | 2731623.5924 | 1259446.3637 | 2731622.989 | 1259446.6711
95 | 2731608.7676 | 1259453.9165 | 2731622.989 | 1259446.6711
96 | 2731641.709 | 1259436.943 | 2731637.8189 | 1259439.1157 | 2731623.5924 | 1259446.3637
97 | 2731608.7676 | 1259453.9165 | 2731624.7294 | 1259481.7575
98 | 2731608.7676 | 1259453.9165 | 2731607.641 | 1259452.023
99 | 2731641.709 | 1259436.943 | 2731652.4817 | 1259430.9264
100 | 2731626.6754 | 1259485.1518 | 2731624.7294 | 1259481.7575
101 | 2731607.641 | 1259452.023 | 2731593.3909 | 1259461.373
102 | 2731652.4817 | 1259430.9264 | 2731653.5786 | 1259430.3137 | 2731657.5618 | 1259427.4699
103 | 2731574.7965 | 1259473.8496 | 2731581.8376 | 1259468.9537 | 2731593.3909 | 1259461.373
104 | 2731574.7965 | 1259473.8496 | 2731569.2277 | 1259477.7218
105 | 2731558.11 | 1259485.4524 | 2731569.2277 | 1259477.7218
106 | 2731820.4867 | 1259542.688 | 2731813.6075 | 1259522.1604 | 2731811.5171 | 1259518.292
107 | 2731814.6958 | 1259491.6189 | 2731815.6426 | 1259491.1168
108 | 2731820.4867 | 1259542.688 | 2731835.6159 | 1259537.4868
109 | 2731833.5808 | 1259481.605 | 2731815.6426 | 1259491.1168
110 | 2731835.6159 | 1259537.4868 | 2731859.547 | 1259529.2595
111 | 2731834.8324 | 1259480.9413 | 2731833.5808 | 1259481.605
112 | 2731555.8363 | 1259543.9222 | 2731550.7504 | 1259543.4087 | 2731532.867 | 1259544.8582
113 | 2731511.7513 | 1259550.5373 | 2731521.252 | 1259545.7997 | 2731532.867 | 1259544.8582
114 | 2731555.8363 | 1259543.9222 | 2731555.7213 | 1259548.4596
115 | 2731555.8363 | 1259543.9222 | 2731556.4134 | 1259536.962 | 2731557.0094 | 1259534.2394 | 2731558.6475 | 1259531.7847 | 2731559.0461 | 1259531.3202
116 | 2731554.7834 | 1259585.4814 | 2731555.7213 | 1259548.4596
117 | 2731563.5167 | 1259527.2997 | 2731560.9234 | 1259529.1328 | 2731559.0461 | 1259531.3202
118 | 2731554.7834 | 1259585.4814 | 2731557.3046 | 1259585.6278
119 | 2731576.0833 | 1259516.0912 | 2731574.8719 | 1259518.3441 | 2731572.8208 | 1259520.7229 | 2731563.5167 | 1259527.2997
120 | 2731557.3046 | 1259585.6278 | 2731585.8692 | 1259587.2863
121 | 2731610.6906 | 1259588.7275 | 2731585.8692 | 1259587.2863
122 | 2731608.0145 | 1259620.8753 | 2731610.6906 | 1259588.7275
123 | 2731608.0145 | 1259620.8753 | 2731600.6167 | 1259620.9108 | 2731570.6473 | 1259631.632
124 | 2731608.0145 | 1259620.8753 | 2731607.8341 | 1259622.8319
125 | 2731564.9528 | 1259633.6691 | 2731570.6473 | 1259631.632
126 | 2731606.0307 | 1259642.3848 | 2731607.8341 | 1259622.8319
127 | 2731492.9138 | 1259529.9704 | 2731487.1471 | 1259534.1556
128 | 2731492.9138 | 1259529.9704 | 2731504.5616 | 1259521.5168
129 | 2731510.3842 | 1259517.2911 | 2731504.5616 | 1259521.5168
130 | 2731510.3842 | 1259517.2911 | 2731521.323 | 1259509.3521
131 | 2731524.0676 | 1259507.3603 | 2731521.323 | 1259509.3521
132 | 2731608.492 | 1259733.7166 | 2731594.6208 | 1259697.7716
133 | 2731608.492 | 1259733.7166 | 2731609.241 | 1259735.6575
134 | 2731592.9191 | 1259693.3618 | 2731594.6208 | 1259697.7716
135 | 2731609.241 | 1259735.6575 | 2731616.3107 | 1259753.9775
136 | 2731592.9191 | 1259693.3618 | 2731612.5018 | 1259694.3426 | 2731617.0775 | 1259701.8242
137 | 2731592.9191 | 1259693.3618 | 2731588.8145 | 1259682.3048
138 | 2731619.5029 | 1259762.2496 | 2731616.3107 | 1259753.9775
139 | 2731617.3168 | 1259702.2154 | 2731617.0775 | 1259701.8242
140 | 2731560.1874 | 1259693.3451 | 2731588.8145 | 1259682.3048
141 | 2731588.8145 | 1259682.3048 | 2731591.0388 | 1259680.9181
142 | 2731619.5029 | 1259762.2496 | 2731615.1982 | 1259765.2678 | 2731614.7323 | 1259766.2138 | 2731608.6043 | 1259769.5028
143 | 2731560.1874 | 1259693.3451 | 2731551.3808 | 1259696.9443
144 | 2731560.1874 | 1259693.3451 | 2731565.6024 | 1259706.7745
145 | 2731591.0388 | 1259680.9181 | 2731595.4286 | 1259678.1814 | 2731598.5238 | 1259675.3031 | 2731600.3871 | 1259672.5532 | 2731602.0576 | 1259669.3207 | 2731602.0576 | 1259669.3207
146 | 2731583.9559 | 1259823.3597 | 2731585.5802 | 1259818.8139 | 2731608.3247 | 1259772.2435 | 2731608.0884 | 1259770.3254 | 2731608.6043 | 1259769.5028
147 | 2731524.4199 | 1259707.9629 | 2731551.3808 | 1259696.9443
148 | 2731572.6709 | 1259724.3048 | 2731565.6024 | 1259706.7745
149 | 2731605.8639 | 1259644.1935 | 2731604.4861 | 1259659.132 | 2731603.5675 | 1259664.4943 | 2731602.0576 | 1259669.3207
150 | 2731583.9559 | 1259823.3597 | 2731576.3641 | 1259823.3131 | 2731571.0184 | 1259824.6621 | 2731566.3331 | 1259826.8266
151 | 2731521.506 | 1259709.1538 | 2731524.4199 | 1259707.9629
152 | 2731572.7814 | 1259757.7526 | 2731578.3922 | 1259755.5626 | 2731580.3394 | 1259754.1268 | 2731581.3872 | 1259752.1038 | 2731581.7175 | 1259749.7979 | 2731581.6134 | 1259747.36 | 2731581.0245 | 1259745.0225 | 2731572.6709 | 1259724.3048
153 | 2731605.8639 | 1259644.1935 | 2731606.0307 | 1259642.3848
154 | 2731558.3481 | 1259761.4334 | 2731560.3594 | 1259761.8563 | 2731562.7843 | 1259761.6545 | 2731571.0133 | 1259758.4427
155 | 2731553.5909 | 1259756.323 | 2731554.8596 | 1259758.6088 | 2731556.3963 | 1259760.3669 | 2731558.3481 | 1259761.4334
156 | 2731572.7814 | 1259757.7526 | 2731571.0133 | 1259758.4427
157 | 2731549.4194 | 1259843.1545 | 2731560.8288 | 1259831.5753 | 2731566.3331 | 1259826.8266
158 | 2731502.5768 | 1259711.4701 | 2731509.0617 | 1259711.7923 | 2731514.4711 | 1259711.3121 | 2731519.5153 | 1259709.9674 | 2731521.506 | 1259709.1538
159 | 2731549.4194 | 1259843.1545 | 2731547.9811 | 1259844.6819
160 | 2731509.9764 | 1259860.4937 | 2731519.8512 | 1259865.6958 | 2731522.7526 | 1259866.4387 | 2731525.5181 | 1259866.1777 | 2731527.7372 | 1259865.393 | 2731529.6422 | 1259864.1564 | 2731547.9811 | 1259844.6819
161 | 2731502.5768 | 1259711.4701 | 2731502.0278 | 1259705.6415 | 2731497.0925 | 1259691.7328
162 | 2731502.5768 | 1259711.4701 | 2731495.3428 | 1259711.2648 | 2731481.5298 | 1259713.9618
163 | 2731556.0605 | 1259636.8503 | 2731564.9528 | 1259633.6691
164 | 2731556.0605 | 1259636.8503 | 2731541.0851 | 1259642.2075
165 | 2731541.0851 | 1259642.2075 | 2731538.8003 | 1259643.0249
166 | 2731493.6906 | 1259682.1457 | 2731497.0925 | 1259691.7328
167 | 2731469.0383 | 1259716.4007 | 2731481.5298 | 1259713.9618
168 | 2731457.8091 | 1259757.6624 | 2731454.4204 | 1259744.2594
169 | 2731457.8091 | 1259757.6624 | 2731493.4058 | 1259748.1779
170 | 2731457.8091 | 1259757.6624 | 2731458.6774 | 1259762.019 | 2731456.4284 | 1259771.8703
171 | 2731493.4058 | 1259748.1779 | 2731489.8491 | 1259738.9237
172 | 2731493.4058 | 1259748.1779 | 2731496.9082 | 1259757.2968
173 | 2731454.4409 | 1259780.5759 | 2731456.4284 | 1259771.8703
174 | 2731499.4561 | 1259763.9304 | 2731496.9082 | 1259757.2968
175 | 2731454.2826 | 1259781.2697 | 2731454.4409 | 1259780.5759
176 | 2731454.2415 | 1259781.4494 | 2731454.2826 | 1259781.2697
177 | 2731517.7606 | 1259650.5516 | 2731538.8003 | 1259643.0249
178 | 2731851.6817 | 1259472.0069 | 2731834.8324 | 1259480.9413

## bus_geodata
| x | y | coords
0 | 2731371.5722 | 1259590.6802
1 | 2731391.1718 | 1259585.302
2 | 2731431.5522 | 1259582.0623
3 | 2731437.6904 | 1259617.9983
4 | 2731449.1105 | 1259581.1848
5 | 2731439.8282 | 1259633.4266
6 | 2731461.3991 | 1259615.704
7 | 2731422.9666 | 1259621.6637
8 | 2731446.2923 | 1259563.8063
9 | 2731495.041 | 1259582.1465
10 | 2731470.1403 | 1259621.8894
11 | 2731422.3664 | 1259621.8282
12 | 2731435.336 | 1259556.4834
13 | 2731470.0853 | 1259546.5383
14 | 2731498.2497 | 1259582.3257
15 | 2731426.4827 | 1259638.4793
16 | 2731434.1155 | 1259556.0082
17 | 2731475.8631 | 1259542.345
18 | 2731533.1619 | 1259584.2745
19 | 2731389.8177 | 1259502.9998
20 | 2731405.4711 | 1259532.8164
21 | 2731413.5618 | 1259544.0279
22 | 2731437.1498 | 1259528.6084
23 | 2731450.2615 | 1259520.0374
24 | 2731460.5263 | 1259513.3273
25 | 2731455.5703 | 1259346.4324
26 | 2731455.1236 | 1259331.7562
27 | 2731485.8085 | 1259496.8004
28 | 2731482.1031 | 1259499.2226
29 | 2731395.2448 | 1259780.4815
30 | 2731414.0239 | 1259817.8841
31 | 2731400.5964 | 1259756.4425
32 | 2731437.1792 | 1259833.1655
33 | 2731437.2781 | 1259726.2952
34 | 2731444.0516 | 1259725.4391
35 | 2731449.5408 | 1259724.9598
36 | 2731463.1723 | 1259717.8894
37 | 2731453.3991 | 1259740.2201
38 | 2731688.7512 | 1259461.8951
39 | 2731697.4956 | 1259477.4889
40 | 2731686.283 | 1259457.4937
41 | 2731699.4737 | 1259481.0163
42 | 2731678.0701 | 1259442.8479
43 | 2731716.1453 | 1259510.7465
44 | 2731728.7279 | 1259504.7678
45 | 2731700.4435 | 1259519.434
46 | 2731732.0483 | 1259503.4729
47 | 2731670.6442 | 1259531.6764
48 | 2731657.4582 | 1259538.8442
49 | 2731641.9692 | 1259511.8278
50 | 2731644.7524 | 1259552.741
51 | 2731640.8659 | 1259509.9033
52 | 2731641.5668 | 1259545.7859
53 | 2731649.0502 | 1259562.115
54 | 2731670.0517 | 1259561.8233
55 | 2731659.1915 | 1259566.0938
56 | 2731672.5242 | 1259568.629
57 | 2731766.7078 | 1259487.6853
58 | 2731630.2609 | 1259491.4058
59 | 2731652.1448 | 1259568.8647
60 | 2731674.5336 | 1259572.4923
61 | 2731684.5549 | 1259560.252
62 | 2731801.0215 | 1259498.8698
63 | 2731717.8124 | 1259646.2167
64 | 2731711.926 | 1259630.4181
65 | 2731703.1216 | 1259615.4976
66 | 2731695.1822 | 1259651.0786
67 | 2731692.4897 | 1259603.5609
68 | 2731695.4637 | 1259651.779
69 | 2731785.8685 | 1259647.9457
70 | 2731800.0197 | 1259635.473
71 | 2731680.3411 | 1259596.1615
72 | 2731707.5465 | 1259596.0808
73 | 2731704.6545 | 1259674.6482
74 | 2731704.7713 | 1259674.9389
75 | 2731669.4384 | 1259592.7901
76 | 2731722.9213 | 1259588.4428
77 | 2731813.3106 | 1259629.8417
78 | 2731837.5313 | 1259591.913
79 | 2731825.5247 | 1259557.2377
80 | 2731729.2561 | 1259585.2957
81 | 2731740.6339 | 1259578.9441
82 | 2731724.1265 | 1259573.7513
83 | 2731745.3555 | 1259576.3083
84 | 2731759.5572 | 1259566.534
85 | 2731755.508 | 1259550.6038
86 | 2731638.7048 | 1259590.341
87 | 2731630.7315 | 1259589.3237
88 | 2731622.989 | 1259446.6711
89 | 2731623.5924 | 1259446.3637
90 | 2731608.7676 | 1259453.9165
91 | 2731641.709 | 1259436.943
92 | 2731624.7294 | 1259481.7575
93 | 2731607.641 | 1259452.023
94 | 2731652.4817 | 1259430.9264
95 | 2731626.6754 | 1259485.1518
96 | 2731593.3909 | 1259461.373
97 | 2731657.5618 | 1259427.4699
98 | 2731574.7965 | 1259473.8496
99 | 2731569.2277 | 1259477.7218
100 | 2731811.5171 | 1259518.292
101 | 2731814.6958 | 1259491.6189
102 | 2731820.4867 | 1259542.688
103 | 2731815.6426 | 1259491.1168
104 | 2731835.6159 | 1259537.4868
105 | 2731833.5808 | 1259481.605
106 | 2731532.867 | 1259544.8582
107 | 2731555.8363 | 1259543.9222
108 | 2731511.7513 | 1259550.5373
109 | 2731555.7213 | 1259548.4596
110 | 2731559.0461 | 1259531.3202
111 | 2731554.7834 | 1259585.4814
112 | 2731563.5167 | 1259527.2997
113 | 2731557.3046 | 1259585.6278
114 | 2731576.0833 | 1259516.0912
115 | 2731585.8692 | 1259587.2863
116 | 2731610.6906 | 1259588.7275
117 | 2731608.0145 | 1259620.8753
118 | 2731570.6473 | 1259631.632
119 | 2731607.8341 | 1259622.8319
120 | 2731487.1471 | 1259534.1556
121 | 2731492.9138 | 1259529.9703
122 | 2731504.5616 | 1259521.5168
123 | 2731510.3842 | 1259517.2911
124 | 2731521.323 | 1259509.3521
125 | 2731524.0676 | 1259507.3603
126 | 2731468.2971 | 1259508.2475
127 | 2731558.11 | 1259485.4524
128 | 2731608.492 | 1259733.7166
129 | 2731594.6208 | 1259697.7716
130 | 2731609.241 | 1259735.6575
131 | 2731592.9191 | 1259693.3618
132 | 2731616.3107 | 1259753.9775
133 | 2731617.0775 | 1259701.8242
134 | 2731588.8145 | 1259682.3048
135 | 2731619.5029 | 1259762.2496
136 | 2731617.3168 | 1259702.2154
137 | 2731560.1874 | 1259693.3451
138 | 2731591.0388 | 1259680.9181
139 | 2731608.6043 | 1259769.5028
140 | 2731551.3808 | 1259696.9443
141 | 2731565.6024 | 1259706.7745
142 | 2731602.0576 | 1259669.3207
143 | 2731583.9559 | 1259823.3597
144 | 2731524.4199 | 1259707.9629
145 | 2731572.6709 | 1259724.3048
146 | 2731605.8639 | 1259644.1935
147 | 2731558.3481 | 1259761.4334
148 | 2731571.0133 | 1259758.4427
149 | 2731553.5909 | 1259756.323
150 | 2731572.7814 | 1259757.7526
151 | 2731566.3331 | 1259826.8266
152 | 2731521.506 | 1259709.1538
153 | 2731549.4194 | 1259843.1545
154 | 2731547.9811 | 1259844.6819
155 | 2731509.9764 | 1259860.4938
156 | 2731502.5768 | 1259711.4701
157 | 2731606.0307 | 1259642.3848
158 | 2731564.9528 | 1259633.6691
159 | 2731556.0605 | 1259636.8503
160 | 2731541.0851 | 1259642.2075
161 | 2731497.0925 | 1259691.7328
162 | 2731481.5298 | 1259713.9618
163 | 2731493.6906 | 1259682.1457
164 | 2731469.0383 | 1259716.4007
165 | 2731454.4204 | 1259744.2594
166 | 2731457.8091 | 1259757.6624
167 | 2731493.4058 | 1259748.1779
168 | 2731456.4284 | 1259771.8703
169 | 2731489.8491 | 1259738.9237
170 | 2731496.9082 | 1259757.2968
171 | 2731454.4409 | 1259780.5759
172 | 2731499.4561 | 1259763.9304
173 | 2731454.2826 | 1259781.2697
174 | 2731454.2415 | 1259781.4494
175 | 2731538.8003 | 1259643.0249
176 | 2731517.7606 | 1259650.5516
177 | 2731859.547 | 1259529.2595
178 | 2731834.8324 | 1259480.9413
179 | 2731851.6817 | 1259472.0069
180 | 2731608.0145 | 1259620.8753

## line_std_types
| c_nf_per_km | r_ohm_per_km | x_ohm_per_km | max_i_ka | type | q_mm2 | alpha | voltage_rating
NAYY 4x50 SE | 210 | 0.642 | 0.083 | 0.142 | cs | 50 | 0.00403 | LV
NAYY 4x120 SE | 264 | 0.225 | 0.08 | 0.242 | cs | 120 | 0.00403 | LV
NAYY 4x150 SE | 261 | 0.208 | 0.08 | 0.27 | cs | 150 | 0.00403 | LV
NA2XS2Y 1x95 RM/25 12/20 kV | 216 | 0.313 | 0.132 | 0.252 | cs | 95 | 0.00403 | MV
NA2XS2Y 1x185 RM/25 12/20 kV | 273 | 0.161 | 0.117 | 0.362 | cs | 185 | 0.00403 | MV
NA2XS2Y 1x240 RM/25 12/20 kV | 304 | 0.122 | 0.112 | 0.421 | cs | 240 | 0.00403 | MV
NA2XS2Y 1x95 RM/25 6/10 kV | 315 | 0.313 | 0.123 | 0.249 | cs | 95 | 0.00403 | MV
NA2XS2Y 1x185 RM/25 6/10 kV | 406 | 0.161 | 0.11 | 0.358 | cs | 185 | 0.00403 | MV
NA2XS2Y 1x240 RM/25 6/10 kV | 456 | 0.122 | 0.105 | 0.416 | cs | 240 | 0.00403 | MV
NA2XS2Y 1x150 RM/25 12/20 kV | 250 | 0.206 | 0.116 | 0.319 | cs | 150 | 0.00403 | MV
NA2XS2Y 1x120 RM/25 12/20 kV | 230 | 0.253 | 0.119 | 0.283 | cs | 120 | 0.00403 | MV
NA2XS2Y 1x70 RM/25 12/20 kV | 190 | 0.443 | 0.132 | 0.22 | cs | 70 | 0.00403 | MV
NA2XS2Y 1x150 RM/25 6/10 kV | 360 | 0.206 | 0.11 | 0.315 | cs | 150 | 0.00403 | MV
NA2XS2Y 1x120 RM/25 6/10 kV | 340 | 0.253 | 0.113 | 0.28 | cs | 120 | 0.00403 | MV
NA2XS2Y 1x70 RM/25 6/10 kV | 280 | 0.443 | 0.123 | 0.217 | cs | 70 | 0.00403 | MV
N2XS(FL)2Y 1x120 RM/35 64/110 kV | 112 | 0.153 | 0.166 | 0.366 | cs | 120 | 0.00393 | HV
N2XS(FL)2Y 1x185 RM/35 64/110 kV | 125 | 0.099 | 0.156 | 0.457 | cs | 185 | 0.00393 | HV
N2XS(FL)2Y 1x240 RM/35 64/110 kV | 135 | 0.075 | 0.149 | 0.526 | cs | 240 | 0.00393 | HV
N2XS(FL)2Y 1x300 RM/35 64/110 kV | 144 | 0.06 | 0.144 | 0.588 | cs | 300 | 0.00393 | HV
15-AL1/3-ST1A 0.4 | 11 | 1.8769 | 0.35 | 0.105 | ol | 16 | 0.00403 | LV
24-AL1/4-ST1A 0.4 | 11.25 | 1.2012 | 0.335 | 0.14 | ol | 24 | 0.00403 | LV
48-AL1/8-ST1A 0.4 | 12.2 | 0.5939 | 0.3 | 0.21 | ol | 48 | 0.00403 | LV
94-AL1/15-ST1A 0.4 | 13.2 | 0.306 | 0.29 | 0.35 | ol | 94 | 0.00403 | LV
34-AL1/6-ST1A 10.0 | 9.7 | 0.8342 | 0.36 | 0.17 | ol | 34 | 0.00403 | MV
48-AL1/8-ST1A 10.0 | 10.1 | 0.5939 | 0.35 | 0.21 | ol | 48 | 0.00403 | MV
70-AL1/11-ST1A 10.0 | 10.4 | 0.4132 | 0.339 | 0.29 | ol | 70 | 0.00403 | MV
94-AL1/15-ST1A 10.0 | 10.75 | 0.306 | 0.33 | 0.35 | ol | 94 | 0.00403 | MV
122-AL1/20-ST1A 10.0 | 11.1 | 0.2376 | 0.323 | 0.41 | ol | 122 | 0.00403 | MV
149-AL1/24-ST1A 10.0 | 11.25 | 0.194 | 0.315 | 0.47 | ol | 149 | 0.00403 | MV
34-AL1/6-ST1A 20.0 | 9.15 | 0.8342 | 0.382 | 0.17 | ol | 34 | 0.00403 | MV
48-AL1/8-ST1A 20.0 | 9.5 | 0.5939 | 0.372 | 0.21 | ol | 48 | 0.00403 | MV
70-AL1/11-ST1A 20.0 | 9.7 | 0.4132 | 0.36 | 0.29 | ol | 70 | 0.00403 | MV
94-AL1/15-ST1A 20.0 | 10 | 0.306 | 0.35 | 0.35 | ol | 94 | 0.00403 | MV
122-AL1/20-ST1A 20.0 | 10.3 | 0.2376 | 0.344 | 0.41 | ol | 122 | 0.00403 | MV
149-AL1/24-ST1A 20.0 | 10.5 | 0.194 | 0.337 | 0.47 | ol | 149 | 0.00403 | MV
184-AL1/30-ST1A 20.0 | 10.75 | 0.1571 | 0.33 | 0.535 | ol | 184 | 0.00403 | MV
243-AL1/39-ST1A 20.0 | 11 | 0.1188 | 0.32 | 0.645 | ol | 243 | 0.00403 | MV
48-AL1/8-ST1A 110.0 | 8 | 0.5939 | 0.46 | 0.21 | ol | 48 | 0.00403 | HV
70-AL1/11-ST1A 110.0 | 8.4 | 0.4132 | 0.45 | 0.29 | ol | 70 | 0.00403 | HV
94-AL1/15-ST1A 110.0 | 8.65 | 0.306 | 0.44 | 0.35 | ol | 94 | 0.00403 | HV
122-AL1/20-ST1A 110.0 | 8.5 | 0.2376 | 0.43 | 0.41 | ol | 122 | 0.00403 | HV
149-AL1/24-ST1A 110.0 | 8.75 | 0.194 | 0.41 | 0.47 | ol | 149 | 0.00403 | HV
184-AL1/30-ST1A 110.0 | 8.8 | 0.1571 | 0.4 | 0.535 | ol | 184 | 0.00403 | HV
243-AL1/39-ST1A 110.0 | 9 | 0.1188 | 0.39 | 0.645 | ol | 243 | 0.00403 | HV
305-AL1/39-ST1A 110.0 | 9.2 | 0.0949 | 0.38 | 0.74 | ol | 305 | 0.00403 | HV
490-AL1/64-ST1A 110.0 | 9.75 | 0.059 | 0.37 | 0.96 | ol | 490 | 0.00403 | HV
679-AL1/86-ST1A 110.0 | 9.95 | 0.042 | 0.36 | 1.15 | ol | 679 | 0.00403 | HV
490-AL1/64-ST1A 220.0 | 10 | 0.059 | 0.285 | 0.96 | ol | 490 | 0.00403 | HV
679-AL1/86-ST1A 220.0 | 11.7 | 0.042 | 0.275 | 1.15 | ol | 679 | 0.00403 | HV
490-AL1/64-ST1A 380.0 | 11 | 0.059 | 0.253 | 0.96 | ol | 490 | 0.00403 | HV
679-AL1/86-ST1A 380.0 | 14.6 | 0.042 | 0.25 | 1.15 | ol | 679 | 0.00403 | HV

## trafo_std_types
| i0_percent | pfe_kw | vkr_percent | sn_mva | vn_lv_kv | vn_hv_kv | vk_percent | shift_degree | vector_group | tap_side | tap_neutral | tap_min | tap_max | tap_step_degree | tap_step_percent | tap_phase_shifter
160 MVA 380/110 kV | 0.06 | 60 | 0.25 | 160 | 110 | 380 | 12.2 | 0 | Yy0 | hv | 0 | -9 | 9 | 0 | 1.5 | FALSE
100 MVA 220/110 kV | 0.06 | 55 | 0.26 | 100 | 110 | 220 | 12 | 0 | Yy0 | hv | 0 | -9 | 9 | 0 | 1.5 | FALSE
63 MVA 110/20 kV | 0.04 | 22 | 0.32 | 63 | 20 | 110 | 18 | 150 | YNd5 | hv | 0 | -9 | 9 | 0 | 1.5 | FALSE
40 MVA 110/20 kV | 0.05 | 18 | 0.34 | 40 | 20 | 110 | 16.2 | 150 | YNd5 | hv | 0 | -9 | 9 | 0 | 1.5 | FALSE
25 MVA 110/20 kV | 0.07 | 14 | 0.41 | 25 | 20 | 110 | 12 | 150 | YNd5 | hv | 0 | -9 | 9 | 0 | 1.5 | FALSE
63 MVA 110/10 kV | 0.04 | 22 | 0.32 | 63 | 10 | 110 | 18 | 150 | YNd5 | hv | 0 | -9 | 9 | 0 | 1.5 | FALSE
40 MVA 110/10 kV | 0.05 | 18 | 0.34 | 40 | 10 | 110 | 16.2 | 150 | YNd5 | hv | 0 | -9 | 9 | 0 | 1.5 | FALSE
25 MVA 110/10 kV | 0.07 | 14 | 0.41 | 25 | 10 | 110 | 12 | 150 | YNd5 | hv | 0 | -9 | 9 | 0 | 1.5 | FALSE
0.25 MVA 20/0.4 kV | 0.32 | 0.8 | 1.44 | 0.25 | 0.4 | 20 | 6 | 150 | Yzn5 | hv | 0 | -2 | 2 | 0 | 2.5 | FALSE
0.4 MVA 20/0.4 kV | 0.3375 | 1.35 | 1.425 | 0.4 | 0.4 | 20 | 6 | 150 | Dyn5 | hv | 0 | -2 | 2 | 0 | 2.5 | FALSE
0.63 MVA 20/0.4 kV | 0.2619 | 1.65 | 1.206 | 0.63 | 0.4 | 20 | 6 | 150 | Dyn5 | hv | 0 | -2 | 2 | 0 | 2.5 | FALSE
0.25 MVA 10/0.4 kV | 0.24 | 0.6 | 1.2 | 0.25 | 0.4 | 10 | 4 | 150 | Dyn5 | hv | 0 | -2 | 2 | 0 | 2.5 | FALSE
0.4 MVA 10/0.4 kV | 0.2375 | 0.95 | 1.325 | 0.4 | 0.4 | 10 | 4 | 150 | Dyn5 | hv | 0 | -2 | 2 | 0 | 2.5 | FALSE
0.63 MVA 10/0.4 kV | 0.1873 | 1.18 | 1.0794 | 0.63 | 0.4 | 10 | 4 | 150 | Dyn5 | hv | 0 | -2 | 2 | 0 | 2.5 | FALSE

## trafo3w_std_types
| sn_hv_mva | sn_mv_mva | sn_lv_mva | vn_hv_kv | vn_mv_kv | vn_lv_kv | vk_hv_percent | vk_mv_percent | vk_lv_percent | vkr_hv_percent | vkr_mv_percent | vkr_lv_percent | pfe_kw | i0_percent | shift_mv_degree | shift_lv_degree | vector_group | tap_side | tap_neutral | tap_min | tap_max | tap_step_percent
63/25/38 MVA 110/20/10 kV | 63 | 25 | 38 | 110 | 20 | 10 | 10.4 | 10.4 | 10.4 | 0.28 | 0.32 | 0.35 | 35 | 0.89 | 0 | 0 | YN0yn0yn0 | hv | 0 | -10 | 10 | 1.2
63/25/38 MVA 110/10/10 kV | 63 | 25 | 38 | 110 | 10 | 10 | 10.4 | 10.4 | 10.4 | 0.28 | 0.32 | 0.35 | 35 | 0.89 | 0 | 0 | YN0yn0yn0 | hv | 0 | -10 | 10 | 1.2

## fuse_std_types
| fuse_type | i_rated_a | t_avg | t_min | t_total | x_avg | x_min | x_total
HV 100A | HV 100A | 100 | 0 | [10.0, 3.64, 0.854, 0.281, 0.1, 0.0531, 0.022, 0.01] | [10.0, 4.267, 1.21, 0.403, 0.1, 0.058, 0.022, 0.01] | 0 | [300.0, 350.0, 450.0, 550.0, 700.0, 850.0, 1200.0, 1752.0] | [600.0, 700.0, 900.0, 1150.0, 1665.0, 2000.0, 3000.0, 4313.0]
HV 10A | HV 10A | 10 | 0 | [10.0, 1675.0, 0.344, 0.156, 0.1, 0.0417, 0.0171, 0.01] | [10.0, 1.3, 0.3, 0.155, 0.1, 0.0555, 0.023, 0.01] | 0 | [30.0, 32.0, 35.0, 37.0, 39.0, 50.0, 70.0, 88.0] | [60.0, 70.0, 80.0, 87.0, 94.0, 110.0, 150.0, 216.0]
HV 125A | HV 125A | 125 | 0 | [10.0, 1.82, 0.344, 0.1, 0.0467, 0.0269, 0.01] | [10.0, 2.478, 0.426, 0.1, 0.0427, 0.0211, 0.01] | 0 | [375.0, 500.0, 700.0, 925.0, 1200.0, 1500.0, 2341.0] | [750.0, 1000.0, 1500.0, 2200.0, 3000.0, 4000.0, 5765.0]
HV 160A | HV 160A | 160 | 0 | [10.0, 4.15, 1.03, 0.198, 0.1, 0.051, 0.0172, 0.01] | [10.0, 2.3, 0.734, 0.274, 0.1, 0.046, 0.0177, 0.01] | 0 | [480.0, 550.0, 700.0, 1000.0, 1260.0, 1600.0, 2500.0, 3227.0] | [960.0, 1300.0, 1700.0, 2200.0, 2996.0, 4000.0, 6000.0, 7946.0]
HV 16A | HV 16A | 16 | 0 | [10.0, 0.352, 0.164, 0.1, 0.0649, 0.0342, 0.01] | [10.0, 2.34, 0.722, 0.181, 0.1, 0.055, 0.0296, 0.01] | 0 | [48.0, 60.0, 65.0, 71.0, 80.0, 100.0, 162.0] | [96.0, 110.0, 125.0, 150.0, 168.0, 200.0, 250.0, 398.0]
HV 200A | HV 200A | 200 | 0 | [10.0, 4.267, 1.21, 0.403, 0.1, 0.058, 0.022, 0.01] | [10.0, 3.73, 1.654, 0.328, 0.1, 0.0531, 0.019, 0.01] | 0 | [600.0, 700.0, 900.0, 1150.0, 1665.0, 2000.0, 3000.0, 4313.0] | [1200.0, 1500.0, 1800.0, 2700.0, 3960.0, 5000.0, 7500.0, 10620.0]
HV 20A | HV 20A | 20 | 0 | [10.0, 1.3, 0.3, 0.155, 0.1, 0.0555, 0.023, 0.01] | [10.0, 1.3, 0.161, 0.1, 0.0611, 0.0399, 0.0141, 0.01] | 0 | [60.0, 70.0, 80.0, 87.0, 94.0, 110.0, 150.0, 216.0] | [120.0, 150.0, 200.0, 223.0, 260.0, 300.0, 450.0, 532.0]
HV 25A | HV 25A | 25 | 0 | [10.0, 2.512, 0.833, 0.299, 0.1, 0.0372, 0.0223, 0.01] | [10.0, 3.125, 0.597, 0.198, 0.1, 0.0378, 0.022, 0.01] | 0 | [75.0, 82.0, 90.0, 100.0, 124.0, 170.0, 200.0, 289.0] | [150.0, 170.0, 210.0, 250.0, 294.0, 400.0, 500.0, 711.0]
HV 31.5A | HV 31.5A | 31.5 | 0 | [10.0, 2.34, 0.722, 0.181, 0.1, 0.055, 0.0296, 0.01] | [10.0, 2.84, 0.368, 0.164, 0.1, 0.0621, 0.0378, 0.0195, 0.01] | 0 | [95.0, 110.0, 125.0, 150.0, 165.0, 200.0, 250.0, 390.0] | [189.0, 220.0, 300.0, 350.0, 393.0, 450.0, 530.0, 700.0, 960.0]
HV 40A | HV 40A | 40 | 0 | [10.0, 1.3, 0.161, 0.1, 0.0611, 0.0399, 0.0141, 0.01] | [10.0, 2.05, 0.369, 0.198, 0.1, 0.051, 0.0298, 0.01] | 0 | [120.0, 150.0, 200.0, 223.0, 260.0, 300.0, 450.0, 532.0] | [240.0, 300.0, 400.0, 450.0, 530.0, 650.0, 800.0, 1311.0]
HV 50A | HV 50A | 50 | 0 | [10.0, 3.215, 0.597, 0.198, 0.1, 0.0378, 0.022, 0.01] | [10.0, 3.64, 0.854, 0.281, 0.1, 0.0531, 0.022, 0.01] | 0 | [150.0, 170.0, 210.0, 250.0, 294.0, 400.0, 500.0, 711.0] | [300.0, 350.0, 450.0, 550.0, 700.0, 850.0, 1200.0, 1752.0]
HV 6.3A | HV 6.3A | 6.3 | 0 | [10.0, 1.39, 0.344, 0.168, 0.1, 0.056, 0.0263, 0.01] | [10.0, 1.711, 0.516, 0.198, 0.1, 0.0634, 0.0303, 0.01] | 0 | [19.0, 19.5, 20.4, 20.8, 22.0, 25.0, 32.0, 48.0] | [38.0, 40.0, 43.0, 48.0, 53.0, 60.0, 75.0, 118.0]
HV 63A | HV 63A | 63 | 0 | [10.0, 2.84, 0.368, 0.164, 0.1, 0.0621, 0.0378, 0.0195, 0.01] | [10.0, 1.82, 0.344, 0.1, 0.0467, 0.0269, 0.01] | 0 | [189.0, 220.0, 300.0, 350.0, 393.0, 450.0, 530.0, 700.0, 961.0] | [378.0, 500.0, 700.0, 934.0, 1200.0, 1500.0, 2366.0]
HV 80A | HV 80A | 80 | 0 | [10.0, 2.05, 0.369, 0.198, 0.1, 0.051, 0.0298, 0.01] | [10.0, 4.15, 1.03, 0.198, 0.1, 0.051, 0.0172, 0.01] | 0 | [240.0, 300.0, 400.0, 450.0, 530.0, 650.0, 800.0, 1311.0] | [480.0, 550.0, 700.0, 1000.0, 1260.0, 1600.0, 2500.0, 3227.0]
Siemens NH-1-100 | Siemens NH-1-100 | 100 | [5400.0, 2000.0, 400.0, 20.0, 1.0, 0.2, 0.012, 0.004] | 0 | 0 | [150.0, 190.0, 250.0, 430.0, 900.0, 1250.0, 2700.0, 3600.0] | 0 | 0
Siemens NH-1-125 | Siemens NH-1-125 | 125 | [4800.0, 120.0, 7.0, 0.1, 0.004] | 0 | 0 | [180.0, 400.0, 740.0, 2000.0, 4250.0] | 0 | 0
Siemens NH-1-16 | Siemens NH-1-16 | 16 | [4000.0, 400.0, 2.0, 0.1, 0.04, 0.01] | 0 | 0 | [26.0, 35.0, 75.0, 150.0, 200.0, 300.0] | 0 | 0
Siemens NH-1-160 | Siemens NH-1-160 | 160 | [4800.0, 120.0, 7.0, 0.1, 0.004] | 0 | 0 | [210.0, 500.0, 900.0, 2300.0, 5000.0] | 0 | 0
Siemens NH-1-25 | Siemens NH-1-25 | 25 | [4000.0, 1000.0, 10.0, 0.2, 0.02, 0.01] | 0 | 0 | [40.0, 50.0, 100.0, 210.0, 400.0, 500.0] | 0 | 0
Siemens NH-1-50 | Siemens NH-1-50 | 50 | [4000.0, 40.0, 4.0, 1.0, 0.02, 0.01] | 0 | 0 | [86.0, 200.0, 300.0, 400.0, 1000.0, 1280.0] | 0 | 0
Siemens NH-1-63 | Siemens NH-1-63 | 63 | [4000.0, 100.0, 10.0, 2.0, 0.04, 0.01] | 0 | 0 | [100.0, 200.0, 300.0, 400.0, 1000.0, 1500.0] | 0 | 0
Siemens NH-1-80 | Siemens NH-1-80 | 80 | [4800.0, 120.0, 7.0, 0.1, 0.01] | 0 | 0 | [150.58, 250.0, 450.0, 1150.0, 2470.0] | 0 | 0
Siemens NH-2-1000 | Siemens NH-2-1000 | 1000 | [4800.0, 120.0, 7.0, 0.1, 0.004] | 0 | 0 | [1900.0, 3500.0, 8400.0, 24000.0, 52000.0] | 0 | 0
Siemens NH-2-200 | Siemens NH-2-200 | 200 | [4800.0, 120.0, 7.0, 0.1, 0.004] | 0 | 0 | [280.0, 650.0, 1200.0, 3000.0, 7000.0] | 0 | 0
Siemens NH-2-224 | Siemens NH-2-224 | 224 | [4800.0, 120.0, 7.0, 0.2, 0.04, 0.004] | 0 | 0 | [400.0, 750.0, 1453.0, 3025.0, 4315.0, 7600.0] | 0 | 0
Siemens NH-2-250 | Siemens NH-2-250 | 250 | [4800.0, 120.0, 7.0, 0.1, 0.004] | 0 | 0 | [450.0, 800.0, 1650.0, 4000.0, 8500.0] | 0 | 0
Siemens NH-2-315 | Siemens NH-2-315 | 315 | [4800.0, 120.0, 7.0, 0.1, 0.004] | 0 | 0 | [550.0, 920.0, 1900.0, 5000.0, 11000.0] | 0 | 0
Siemens NH-2-355 | Siemens NH-2-355 | 355 | [4800.0, 120.0, 6.0, 0.1, 0.004] | 0 | 0 | [650.0, 1116.27, 2350.0, 5840.0, 12790.0] | 0 | 0
Siemens NH-2-400 | Siemens NH-2-400 | 400 | [4800.0, 120.0, 7.0, 0.1, 0.004] | 0 | 0 | [720.0, 1350.0, 2800.0, 6500.0, 15000.0] | 0 | 0
Siemens NH-2-425 | Siemens NH-2-425 | 425 | [4800.0, 120.0, 7.0, 0.1, 0.004] | 0 | 0 | [850.0, 1500.0, 3050.0, 7500.0, 16500.0] | 0 | 0
Siemens NH-2-630 | Siemens NH-2-630 | 630 | [4800.0, 120.0, 7.0, 0.1, 0.004] | 0 | 0 | [1200.0, 2000.0, 4800.0, 12000.0, 26000.0] | 0 | 0

## dtypes
| element | column | dtype
0 | bus | name | object
1 | bus | vn_kv | float64
2 | bus | type | object
3 | bus | zone | object
4 | bus | in_service | bool
5 | load | name | object
6 | load | bus | uint32
7 | load | p_mw | float64
8 | load | q_mvar | float64
9 | load | const_z_percent | float64
10 | load | const_i_percent | float64
11 | load | sn_mva | float64
12 | load | scaling | float64
13 | load | in_service | bool
14 | load | type | object
15 | ext_grid | name | object
16 | ext_grid | bus | uint32
17 | ext_grid | vm_pu | float64
18 | ext_grid | va_degree | float64
19 | ext_grid | slack_weight | float64
20 | ext_grid | in_service | bool
21 | line | name | object
22 | line | std_type | object
23 | line | from_bus | uint32
24 | line | to_bus | uint32
25 | line | length_km | float64
26 | line | r_ohm_per_km | float64
27 | line | x_ohm_per_km | float64
28 | line | c_nf_per_km | float64
29 | line | g_us_per_km | float64
30 | line | max_i_ka | float64
31 | line | df | float64
32 | line | parallel | uint32
33 | line | type | object
34 | line | in_service | bool
35 | trafo | name | object
36 | trafo | std_type | object
37 | trafo | hv_bus | uint32
38 | trafo | lv_bus | uint32
39 | trafo | sn_mva | float64
40 | trafo | vn_hv_kv | float64
41 | trafo | vn_lv_kv | float64
42 | trafo | vk_percent | float64
43 | trafo | vkr_percent | float64
44 | trafo | pfe_kw | float64
45 | trafo | i0_percent | float64
46 | trafo | shift_degree | float64
47 | trafo | tap_side | object
48 | trafo | tap_neutral | int32
49 | trafo | tap_min | int32
50 | trafo | tap_max | int32
51 | trafo | tap_step_percent | float64
52 | trafo | tap_step_degree | float64
53 | trafo | tap_pos | int32
54 | trafo | tap_phase_shifter | bool
55 | trafo | parallel | uint32
56 | trafo | df | float64
57 | trafo | in_service | bool
58 | line_geodata | coords | object
59 | bus_geodata | x | float64
60 | bus_geodata | y | float64
61 | bus_geodata | coords | object

## parameters
| version | format_version | converged | OPF_converged | name | f_hz | sn_mva
0 | 2.14.6 | 2.14.0 | FALSE | FALSE |  | 50 | 1