## bus
| name | vn_kv | type | zone | in_service
0 | bus_LV_3423-6_0_5_node_0 | 0.4 | n |  | TRUE
1 | bus_LV_3423-6_0_5_node_1 | 0.4 | n |  | TRUE
2 | bus_LV_3423-6_0_5_node_2 | 0.4 | n |  | TRUE
3 | bus_LV_3423-6_0_5_node_237 | 0.4 | n |  | TRUE
4 | bus_LV_3423-6_0_5_node_197 | 0.4 | n |  | TRUE
5 | bus_LV_3423-6_0_5_node_51 | 0.4 | n |  | TRUE
6 | bus_LV_3423-6_0_5_node_34 | 0.4 | n |  | TRUE
7 | bus_LV_3423-6_0_5_node_33 | 0.4 | n |  | TRUE
8 | bus_LV_3423-6_0_5_node_3 | 0.4 | n |  | TRUE
9 | bus_LV_3423-6_0_5_node_4 | 0.4 | n |  | TRUE
10 | bus_LV_3423-6_0_5_node_5 | 0.4 | n |  | TRUE
11 | bus_LV_3423-6_0_5_node_6 | 0.4 | n |  | TRUE
12 | bus_LV_3423-6_0_5_node_7 | 0.4 | n |  | TRUE
13 | bus_LV_3423-6_0_5_node_8 | 0.4 | n |  | TRUE
14 | bus_LV_3423-6_0_5_node_24 | 0.4 | n |  | TRUE
15 | bus_LV_3423-6_0_5_node_50 | 0.4 | n |  | TRUE
16 | bus_LV_3423-6_0_5_node_57 | 0.4 | n |  | TRUE
17 | bus_LV_3423-6_0_5_node_26 | 0.4 | n |  | TRUE
18 | bus_LV_3423-6_0_5_node_9 | 0.4 | n |  | TRUE
19 | bus_LV_3423-6_0_5_node_21 | 0.4 | n |  | TRUE
20 | bus_LV_3423-6_0_5_node_27 | 0.4 | n |  | TRUE
21 | bus_LV_3423-6_0_5_node_25 | 0.4 | n |  | TRUE
22 | bus_LV_3423-6_0_5_node_19 | 0.4 | n |  | TRUE
23 | bus_LV_3423-6_0_5_node_188 | 0.4 | n |  | TRUE
24 | bus_LV_3423-6_0_5_node_10 | 0.4 | n |  | TRUE
25 | bus_LV_3423-6_0_5_node_11 | 0.4 | n |  | TRUE
26 | bus_LV_3423-6_0_5_node_44 | 0.4 | n |  | TRUE
27 | bus_LV_3423-6_0_5_node_17 | 0.4 | n |  | TRUE
28 | bus_LV_3423-6_0_5_node_18 | 0.4 | n |  | TRUE
29 | bus_LV_3423-6_0_5_node_20 | 0.4 | n |  | TRUE
30 | bus_LV_3423-6_0_5_node_39 | 0.4 | n |  | TRUE
31 | bus_LV_3423-6_0_5_node_37 | 0.4 | n |  | TRUE
32 | bus_LV_3423-6_0_5_node_38 | 0.4 | n |  | TRUE
33 | bus_LV_3423-6_0_5_node_12 | 0.4 | n |  | TRUE
34 | bus_LV_3423-6_0_5_node_13 | 0.4 | n |  | TRUE
35 | bus_LV_3423-6_0_5_node_14 | 0.4 | n |  | TRUE
36 | bus_LV_3423-6_0_5_node_15 | 0.4 | n |  | TRUE
37 | bus_LV_3423-6_0_5_node_16 | 0.4 | n |  | TRUE
38 | bus_LV_3423-6_0_5_node_22 | 0.4 | n |  | TRUE
39 | bus_LV_3423-6_0_5_node_23 | 0.4 | n |  | TRUE
40 | bus_LV_3423-6_0_5_node_28 | 0.4 | n |  | TRUE
41 | bus_LV_3423-6_0_5_node_36 | 0.4 | n |  | TRUE
42 | bus_LV_3423-6_0_5_node_35 | 0.4 | n |  | TRUE
43 | bus_LV_3423-6_0_5_node_42 | 0.4 | n |  | TRUE
44 | bus_LV_3423-6_0_5_node_29 | 0.4 | n |  | TRUE
45 | bus_LV_3423-6_0_5_node_49 | 0.4 | n |  | TRUE
46 | bus_LV_3423-6_0_5_node_47 | 0.4 | n |  | TRUE
47 | bus_LV_3423-6_0_5_node_43 | 0.4 | n |  | TRUE
48 | bus_LV_3423-6_0_5_node_41 | 0.4 | n |  | TRUE
49 | bus_LV_3423-6_0_5_node_190 | 0.4 | n |  | TRUE
50 | bus_LV_3423-6_0_5_node_186 | 0.4 | n |  | TRUE
51 | bus_LV_3423-6_0_5_node_30 | 0.4 | n |  | TRUE
52 | bus_LV_3423-6_0_5_node_31 | 0.4 | n |  | TRUE
53 | bus_LV_3423-6_0_5_node_32 | 0.4 | n |  | TRUE
54 | bus_LV_3423-6_0_5_node_45 | 0.4 | n |  | TRUE
55 | bus_LV_3423-6_0_5_node_46 | 0.4 | n |  | TRUE
56 | bus_LV_3423-6_0_5_node_120 | 0.4 | n |  | TRUE
57 | bus_LV_3423-6_0_5_node_40 | 0.4 | n |  | TRUE
58 | bus_LV_3423-6_0_5_node_48 | 0.4 | n |  | TRUE
59 | bus_LV_3423-6_0_5_node_97 | 0.4 | n |  | TRUE
60 | bus_LV_3423-6_0_5_node_98 | 0.4 | n |  | TRUE
61 | bus_LV_3423-6_0_5_node_84 | 0.4 | n |  | TRUE
62 | bus_LV_3423-6_0_5_node_85 | 0.4 | n |  | TRUE
63 | bus_LV_3423-6_0_5_node_83 | 0.4 | n |  | TRUE
64 | bus_LV_3423-6_0_5_node_86 | 0.4 | n |  | TRUE
65 | bus_LV_3423-6_0_5_node_52 | 0.4 | n |  | TRUE
66 | bus_LV_3423-6_0_5_node_53 | 0.4 | n |  | TRUE
67 | bus_LV_3423-6_0_5_node_54 | 0.4 | n |  | TRUE
68 | bus_LV_3423-6_0_5_node_55 | 0.4 | n |  | TRUE
69 | bus_LV_3423-6_0_5_node_56 | 0.4 | n |  | TRUE
70 | bus_LV_3423-6_0_5_node_206 | 0.4 | n |  | TRUE
71 | bus_LV_3423-6_0_5_node_77 | 0.4 | n |  | TRUE
72 | bus_LV_3423-6_0_5_node_192 | 0.4 | n |  | TRUE
73 | bus_LV_3423-6_0_5_node_174 | 0.4 | n |  | TRUE
74 | bus_LV_3423-6_0_5_node_75 | 0.4 | n |  | TRUE
75 | bus_LV_3423-6_0_5_node_191 | 0.4 | n |  | TRUE
76 | bus_LV_3423-6_0_5_node_58 | 0.4 | n |  | TRUE
77 | bus_LV_3423-6_0_5_node_59 | 0.4 | n |  | TRUE
78 | bus_LV_3423-6_0_5_node_60 | 0.4 | n |  | TRUE
79 | bus_LV_3423-6_0_5_node_61 | 0.4 | n |  | TRUE
80 | bus_LV_3423-6_0_5_node_62 | 0.4 | n |  | TRUE
81 | bus_LV_3423-6_0_5_node_64 | 0.4 | n |  | TRUE
82 | bus_LV_3423-6_0_5_node_119 | 0.4 | n |  | TRUE
83 | bus_LV_3423-6_0_5_node_89 | 0.4 | n |  | TRUE
84 | bus_LV_3423-6_0_5_node_102 | 0.4 | n |  | TRUE
85 | bus_LV_3423-6_0_5_node_96 | 0.4 | n |  | TRUE
86 | bus_LV_3423-6_0_5_node_101 | 0.4 | n |  | TRUE
87 | bus_LV_3423-6_0_5_node_65 | 0.4 | n |  | TRUE
88 | bus_LV_3423-6_0_5_node_66 | 0.4 | n |  | TRUE
89 | bus_LV_3423-6_0_5_node_69 | 0.4 | n |  | TRUE
90 | bus_LV_3423-6_0_5_node_70 | 0.4 | n |  | TRUE
91 | bus_LV_3423-6_0_5_node_115 | 0.4 | n |  | TRUE
92 | bus_LV_3423-6_0_5_node_152 | 0.4 | n |  | TRUE
93 | bus_LV_3423-6_0_5_node_67 | 0.4 | n |  | TRUE
94 | bus_LV_3423-6_0_5_node_68 | 0.4 | n |  | TRUE
95 | bus_LV_3423-6_0_5_node_117 | 0.4 | n |  | TRUE
96 | bus_LV_3423-6_0_5_node_118 | 0.4 | n |  | TRUE
97 | bus_LV_3423-6_0_5_node_92 | 0.4 | n |  | TRUE
98 | bus_LV_3423-6_0_5_node_95 | 0.4 | n |  | TRUE
99 | bus_LV_3423-6_0_5_node_90 | 0.4 | n |  | TRUE
100 | bus_LV_3423-6_0_5_node_116 | 0.4 | n |  | TRUE
101 | bus_LV_3423-6_0_5_node_107 | 0.4 | n |  | TRUE
102 | bus_LV_3423-6_0_5_node_150 | 0.4 | n |  | TRUE
103 | bus_LV_3423-6_0_5_node_71 | 0.4 | n |  | TRUE
104 | bus_LV_3423-6_0_5_node_73 | 0.4 | n |  | TRUE
105 | bus_LV_3423-6_0_5_node_108 | 0.4 | n |  | TRUE
106 | bus_LV_3423-6_0_5_node_109 | 0.4 | n |  | TRUE
107 | bus_LV_3423-6_0_5_node_74 | 0.4 | n |  | TRUE
108 | bus_LV_3423-6_0_5_node_76 | 0.4 | n |  | TRUE
109 | bus_LV_3423-6_0_5_node_78 | 0.4 | n |  | TRUE
110 | bus_LV_3423-6_0_5_node_80 | 0.4 | n |  | TRUE
111 | bus_LV_3423-6_0_5_node_79 | 0.4 | n |  | TRUE
112 | bus_LV_3423-6_0_5_node_81 | 0.4 | n |  | TRUE
113 | bus_LV_3423-6_0_5_node_82 | 0.4 | n |  | TRUE
114 | bus_LV_3423-6_0_5_node_103 | 0.4 | n |  | TRUE
115 | bus_LV_3423-6_0_5_node_88 | 0.4 | n |  | TRUE
116 | bus_LV_3423-6_0_5_node_175 | 0.4 | n |  | TRUE
117 | bus_LV_3423-6_0_5_node_111 | 0.4 | n |  | TRUE
118 | bus_LV_3423-6_0_5_node_87 | 0.4 | n |  | TRUE
119 | bus_LV_3423-6_0_5_node_185 | 0.4 | n |  | TRUE
120 | bus_LV_3423-6_0_5_node_176 | 0.4 | n |  | TRUE
121 | bus_LV_3423-6_0_5_node_220 | 0.4 | n |  | TRUE
122 | bus_LV_3423-6_0_5_node_113 | 0.4 | n |  | TRUE
123 | bus_LV_3423-6_0_5_node_99 | 0.4 | n |  | TRUE
124 | bus_LV_3423-6_0_5_node_91 | 0.4 | n |  | TRUE
125 | bus_LV_3423-6_0_5_node_94 | 0.4 | n |  | TRUE
126 | bus_LV_3423-6_0_5_node_100 | 0.4 | n |  | TRUE
127 | bus_LV_3423-6_0_5_node_114 | 0.4 | n |  | TRUE
128 | bus_LV_3423-6_0_5_node_110 | 0.4 | n |  | TRUE
129 | bus_LV_3423-6_0_5_node_104 | 0.4 | n |  | TRUE
130 | bus_LV_3423-6_0_5_node_105 | 0.4 | n |  | TRUE
131 | bus_LV_3423-6_0_5_node_106 | 0.4 | n |  | TRUE
132 | bus_LV_3423-6_0_5_node_112 | 0.4 | n |  | TRUE
133 | bus_LV_3423-6_0_5_node_184 | 0.4 | n |  | TRUE
134 | bus_LV_3423-6_0_5_node_135 | 0.4 | n |  | TRUE
135 | bus_LV_3423-6_0_5_node_121 | 0.4 | n |  | TRUE
136 | bus_LV_3423-6_0_5_node_122 | 0.4 | n |  | TRUE
137 | bus_LV_3423-6_0_5_node_123 | 0.4 | n |  | TRUE
138 | bus_LV_3423-6_0_5_node_164 | 0.4 | n |  | TRUE
139 | bus_LV_3423-6_0_5_node_165 | 0.4 | n |  | TRUE
140 | bus_LV_3423-6_0_5_node_124 | 0.4 | n |  | TRUE
141 | bus_LV_3423-6_0_5_node_125 | 0.4 | n |  | TRUE
142 | bus_LV_3423-6_0_5_node_126 | 0.4 | n |  | TRUE
143 | bus_LV_3423-6_0_5_node_127 | 0.4 | n |  | TRUE
144 | bus_LV_3423-6_0_5_node_128 | 0.4 | n |  | TRUE
145 | bus_LV_3423-6_0_5_node_129 | 0.4 | n |  | TRUE
146 | bus_LV_3423-6_0_5_node_131 | 0.4 | n |  | TRUE
147 | bus_LV_3423-6_0_5_node_180 | 0.4 | n |  | TRUE
148 | bus_LV_3423-6_0_5_node_167 | 0.4 | n |  | TRUE
149 | bus_LV_3423-6_0_5_node_245 | 0.4 | n |  | TRUE
150 | bus_LV_3423-6_0_5_node_246 | 0.4 | n |  | TRUE
151 | bus_LV_3423-6_0_5_node_130 | 0.4 | n |  | TRUE
152 | bus_LV_3423-6_0_5_node_151 | 0.4 | n |  | TRUE
153 | bus_LV_3423-6_0_5_node_181 | 0.4 | n |  | TRUE
154 | bus_LV_3423-6_0_5_node_179 | 0.4 | n |  | TRUE
155 | bus_LV_3423-6_0_5_node_170 | 0.4 | n |  | TRUE
156 | bus_LV_3423-6_0_5_node_178 | 0.4 | n |  | TRUE
157 | bus_LV_3423-6_0_5_node_168 | 0.4 | n |  | TRUE
158 | bus_LV_3423-6_0_5_node_149 | 0.4 | n |  | TRUE
159 | bus_LV_3423-6_0_5_node_132 | 0.4 | n |  | TRUE
160 | bus_LV_3423-6_0_5_node_133 | 0.4 | n |  | TRUE
161 | bus_LV_3423-6_0_5_node_134 | 0.4 | n |  | TRUE
162 | bus_LV_3423-6_0_5_node_136 | 0.4 | n |  | TRUE
163 | bus_LV_3423-6_0_5_node_137 | 0.4 | n |  | TRUE
164 | bus_LV_3423-6_0_5_node_198 | 0.4 | n |  | TRUE
165 | bus_LV_3423-6_0_5_node_199 | 0.4 | n |  | TRUE
166 | bus_LV_3423-6_0_5_node_161 | 0.4 | n |  | TRUE
167 | bus_LV_3423-6_0_5_node_162 | 0.4 | n |  | TRUE
168 | bus_LV_3423-6_0_5_node_146 | 0.4 | n |  | TRUE
169 | bus_LV_3423-6_0_5_node_138 | 0.4 | n |  | TRUE
170 | bus_LV_3423-6_0_5_node_139 | 0.4 | n |  | TRUE
171 | bus_LV_3423-6_0_5_node_140 | 0.4 | n |  | TRUE
172 | bus_LV_3423-6_0_5_node_141 | 0.4 | n |  | TRUE
173 | bus_LV_3423-6_0_5_node_142 | 0.4 | n |  | TRUE
174 | bus_LV_3423-6_0_5_node_153 | 0.4 | n |  | TRUE
175 | bus_LV_3423-6_0_5_node_154 | 0.4 | n |  | TRUE
176 | bus_LV_3423-6_0_5_node_155 | 0.4 | n |  | TRUE
177 | bus_LV_3423-6_0_5_node_143 | 0.4 | n |  | TRUE
178 | bus_LV_3423-6_0_5_node_144 | 0.4 | n |  | TRUE
179 | bus_LV_3423-6_0_5_node_145 | 0.4 | n |  | TRUE
180 | bus_LV_3423-6_0_5_node_147 | 0.4 | n |  | TRUE
181 | bus_LV_3423-6_0_5_node_148 | 0.4 | n |  | TRUE
182 | bus_LV_3423-6_0_5_node_163 | 0.4 | n |  | TRUE
183 | bus_LV_3423-6_0_5_node_173 | 0.4 | n |  | TRUE
184 | bus_LV_3423-6_0_5_node_171 | 0.4 | n |  | TRUE
185 | bus_LV_3423-6_0_5_node_217 | 0.4 | n |  | TRUE
186 | bus_LV_3423-6_0_5_node_213 | 0.4 | n |  | TRUE
187 | bus_LV_3423-6_0_5_node_183 | 0.4 | n |  | TRUE
188 | bus_LV_3423-6_0_5_node_182 | 0.4 | n |  | TRUE
189 | bus_LV_3423-6_0_5_node_172 | 0.4 | n |  | TRUE
190 | bus_LV_3423-6_0_5_node_214 | 0.4 | n |  | TRUE
191 | bus_LV_3423-6_0_5_node_177 | 0.4 | n |  | TRUE
192 | bus_LV_3423-6_0_5_node_156 | 0.4 | n |  | TRUE
193 | bus_LV_3423-6_0_5_node_157 | 0.4 | n |  | TRUE
194 | bus_LV_3423-6_0_5_node_158 | 0.4 | n |  | TRUE
195 | bus_LV_3423-6_0_5_node_159 | 0.4 | n |  | TRUE
196 | bus_LV_3423-6_0_5_node_160 | 0.4 | n |  | TRUE
197 | bus_LV_3423-6_0_5_node_166 | 0.4 | n |  | TRUE
198 | bus_LV_3423-6_0_5_node_229 | 0.4 | n |  | TRUE
199 | bus_LV_3423-6_0_5_node_230 | 0.4 | n |  | TRUE
200 | bus_LV_3423-6_0_5_node_169 | 0.4 | n |  | TRUE
201 | bus_LV_3423-6_0_5_node_238 | 0.4 | n |  | TRUE
202 | bus_LV_3423-6_0_5_node_241 | 0.4 | n |  | TRUE
203 | bus_LV_3423-6_0_5_node_201 | 0.4 | n |  | TRUE
204 | bus_LV_3423-6_0_5_node_187 | 0.4 | n |  | TRUE
205 | bus_LV_3423-6_0_5_node_189 | 0.4 | n |  | TRUE
206 | bus_LV_3423-6_0_5_node_223 | 0.4 | n |  | TRUE
207 | bus_LV_3423-6_0_5_node_221 | 0.4 | n |  | TRUE
208 | bus_LV_3423-6_0_5_node_193 | 0.4 | n |  | TRUE
209 | bus_LV_3423-6_0_5_node_194 | 0.4 | n |  | TRUE
210 | bus_LV_3423-6_0_5_node_195 | 0.4 | n |  | TRUE
211 | bus_LV_3423-6_0_5_node_196 | 0.4 | n |  | TRUE
212 | bus_LV_3423-6_0_5_node_200 | 0.4 | n |  | TRUE
213 | bus_LV_3423-6_0_5_node_235 | 0.4 | n |  | TRUE
214 | bus_LV_3423-6_0_5_node_236 | 0.4 | n |  | TRUE
215 | bus_LV_3423-6_0_5_node_205 | 0.4 | n |  | TRUE
216 | bus_LV_3423-6_0_5_node_244 | 0.4 | n |  | TRUE
217 | bus_LV_3423-6_0_5_node_233 | 0.4 | n |  | TRUE
218 | bus_LV_3423-6_0_5_node_203 | 0.4 | n |  | TRUE
219 | bus_LV_3423-6_0_5_node_218 | 0.4 | n |  | TRUE
220 | bus_LV_3423-6_0_5_node_219 | 0.4 | n |  | TRUE
221 | bus_LV_3423-6_0_5_node_202 | 0.4 | n |  | TRUE
222 | bus_LV_3423-6_0_5_node_204 | 0.4 | n |  | TRUE
223 | bus_LV_3423-6_0_5_node_222 | 0.4 | n |  | TRUE
224 | bus_LV_3423-6_0_5_node_228 | 0.4 | n |  | TRUE
225 | bus_LV_3423-6_0_5_node_207 | 0.4 | n |  | TRUE
226 | bus_LV_3423-6_0_5_node_208 | 0.4 | n |  | TRUE
227 | bus_LV_3423-6_0_5_node_209 | 0.4 | n |  | TRUE
228 | bus_LV_3423-6_0_5_node_210 | 0.4 | n |  | TRUE
229 | bus_LV_3423-6_0_5_node_211 | 0.4 | n |  | TRUE
230 | bus_LV_3423-6_0_5_node_212 | 0.4 | n |  | TRUE
231 | bus_LV_3423-6_0_5_node_232 | 0.4 | n |  | TRUE
232 | bus_LV_3423-6_0_5_node_231 | 0.4 | n |  | TRUE
233 | bus_LV_3423-6_0_5_node_215 | 0.4 | n |  | TRUE
234 | bus_LV_3423-6_0_5_node_216 | 0.4 | n |  | TRUE
235 | bus_LV_3423-6_0_5_node_234 | 0.4 | n |  | TRUE
236 | bus_LV_3423-6_0_5_node_227 | 0.4 | n |  | TRUE
237 | bus_LV_3423-6_0_5_node_224 | 0.4 | n |  | TRUE
238 | bus_LV_3423-6_0_5_node_225 | 0.4 | n |  | TRUE
239 | bus_LV_3423-6_0_5_node_226 | 0.4 | n |  | TRUE
240 | bus_LV_3423-6_0_5_node_239 | 0.4 | n |  | TRUE
241 | bus_LV_3423-6_0_5_node_240 | 0.4 | n |  | TRUE
242 | bus_LV_3423-6_0_5_node_242 | 0.4 | n |  | TRUE
243 | bus_LV_3423-6_0_5_node_243 | 0.4 | n |  | TRUE
244 | bus_MV_409_0_node_24 | 20 | n |  | TRUE

## load
| name | bus | p_mw | q_mvar | const_z_percent | const_i_percent | sn_mva | scaling | in_service | type
0 | LV_3423-6_0_5_load_0 | 0 | 0.0055087 | 0.0013806 | 0 | 0 |  | 1 | TRUE | wye
1 | LV_3423-6_0_5_load_2 | 2 | 0.00090896 | 0.00022781 | 0 | 0 |  | 1 | TRUE | wye
2 | LV_3423-6_0_5_load_237 | 3 | 0.00050414 | 0.00012635 | 0 | 0 |  | 1 | TRUE | wye
3 | LV_3423-6_0_5_load_34 | 6 | 0.00086627 | 0.00021711 | 0 | 0 |  | 1 | TRUE | wye
4 | LV_3423-6_0_5_load_33 | 7 | 0.00043215 | 0.00010831 | 0 | 0 |  | 1 | TRUE | wye
5 | LV_3423-6_0_5_load_3 | 8 | 0.00064979 | 0.00016285 | 0 | 0 |  | 1 | TRUE | wye
6 | LV_3423-6_0_5_load_7 | 12 | 0.0054573 | 0.0013677 | 0 | 0 |  | 1 | TRUE | wye
7 | LV_3423-6_0_5_load_24 | 14 | 0.00079145 | 0.00019836 | 0 | 0 |  | 1 | TRUE | wye
8 | LV_3423-6_0_5_load_50 | 15 | 0.00044531 | 0.00011161 | 0 | 0 |  | 1 | TRUE | wye
9 | LV_3423-6_0_5_load_57 | 16 | 0.0042039 | 0.0010536 | 0 | 0 |  | 1 | TRUE | wye
10 | LV_3423-6_0_5_load_26 | 17 | 0.00026438 | 6.6259e-05 | 0 | 0 |  | 1 | TRUE | wye
11 | LV_3423-6_0_5_load_9 | 18 | 0.00038019 | 9.5284e-05 | 0 | 0 |  | 1 | TRUE | wye
12 | LV_3423-6_0_5_load_27 | 20 | 0.00047542 | 0.00011915 | 0 | 0 |  | 1 | TRUE | wye
13 | LV_3423-6_0_5_load_25 | 21 | 0.00015716 | 3.9387e-05 | 0 | 0 |  | 1 | TRUE | wye
14 | LV_3423-6_0_5_load_19 | 22 | 0.00021266 | 5.3298e-05 | 0 | 0 |  | 1 | TRUE | wye
15 | LV_3423-6_0_5_load_10 | 24 | 0.0010112 | 0.00025344 | 0 | 0 |  | 1 | TRUE | wye
16 | LV_3423-6_0_5_load_11 | 25 | 0.00047407 | 0.00011881 | 0 | 0 |  | 1 | TRUE | wye
17 | LV_3423-6_0_5_load_17 | 27 | 0.00084501 | 0.00021178 | 0 | 0 |  | 1 | TRUE | wye
18 | LV_3423-6_0_5_load_18 | 28 | 0.00052277 | 0.00013102 | 0 | 0 |  | 1 | TRUE | wye
19 | LV_3423-6_0_5_load_20 | 29 | 0.00077854 | 0.00019512 | 0 | 0 |  | 1 | TRUE | wye
20 | LV_3423-6_0_5_load_39 | 30 | 0.00018332 | 4.5945e-05 | 0 | 0 |  | 1 | TRUE | wye
21 | LV_3423-6_0_5_load_37 | 31 | 0.00017581 | 4.4063e-05 | 0 | 0 |  | 1 | TRUE | wye
22 | LV_3423-6_0_5_load_38 | 32 | 0.00047058 | 0.00011794 | 0 | 0 |  | 1 | TRUE | wye
23 | LV_3423-6_0_5_load_12 | 33 | 0.00081119 | 0.0002033 | 0 | 0 |  | 1 | TRUE | wye
24 | LV_3423-6_0_5_load_13 | 34 | 0.00026282 | 6.5869e-05 | 0 | 0 |  | 1 | TRUE | wye
25 | LV_3423-6_0_5_load_14 | 35 | 0.00013709 | 3.4357e-05 | 0 | 0 |  | 1 | TRUE | wye
26 | LV_3423-6_0_5_load_23 | 39 | 0.00029935 | 7.5023e-05 | 0 | 0 |  | 1 | TRUE | wye
27 | LV_3423-6_0_5_load_28 | 40 | 0.00031102 | 7.7949e-05 | 0 | 0 |  | 1 | TRUE | wye
28 | LV_3423-6_0_5_load_35 | 42 | 0.00044102 | 0.00011053 | 0 | 0 |  | 1 | TRUE | wye
29 | LV_3423-6_0_5_load_47 | 46 | 0.0015034 | 0.00037678 | 0 | 0 |  | 1 | TRUE | wye
30 | LV_3423-6_0_5_load_43 | 47 | 0.0012438 | 0.00031172 | 0 | 0 |  | 1 | TRUE | wye
31 | LV_3423-6_0_5_load_41 | 48 | 0.00031294 | 7.8431e-05 | 0 | 0 |  | 1 | TRUE | wye
32 | LV_3423-6_0_5_load_190 | 49 | 0.0025799 | 0.0006466 | 0 | 0 |  | 1 | TRUE | wye
33 | LV_3423-6_0_5_load_186 | 50 | 0.00030704 | 7.695e-05 | 0 | 0 |  | 1 | TRUE | wye
34 | LV_3423-6_0_5_load_30 | 51 | 0.00020819 | 5.2177e-05 | 0 | 0 |  | 1 | TRUE | wye
35 | LV_3423-6_0_5_load_31 | 52 | 0.0011527 | 0.0002889 | 0 | 0 |  | 1 | TRUE | wye
36 | LV_3423-6_0_5_load_32 | 53 | 0.00021141 | 5.2983e-05 | 0 | 0 |  | 1 | TRUE | wye
37 | LV_3423-6_0_5_load_45 | 54 | 0.00033544 | 8.4069e-05 | 0 | 0 |  | 1 | TRUE | wye
38 | LV_3423-6_0_5_load_46 | 55 | 0.0014508 | 0.0003636 | 0 | 0 |  | 1 | TRUE | wye
39 | LV_3423-6_0_5_load_120 | 56 | 0.0030691 | 0.0007692 | 0 | 0 |  | 1 | TRUE | wye
40 | LV_3423-6_0_5_load_40 | 57 | 0.0014128 | 0.00035408 | 0 | 0 |  | 1 | TRUE | wye
41 | LV_3423-6_0_5_load_48 | 58 | 0.00043935 | 0.00011011 | 0 | 0 |  | 1 | TRUE | wye
42 | LV_3423-6_0_5_load_97 | 59 | 0.0008751 | 0.00021932 | 0 | 0 |  | 1 | TRUE | wye
43 | LV_3423-6_0_5_load_83 | 63 | 0.0027434 | 0.00068757 | 0 | 0 |  | 1 | TRUE | wye
44 | LV_3423-6_0_5_load_52 | 65 | 0.0017182 | 0.00043063 | 0 | 0 |  | 1 | TRUE | wye
45 | LV_3423-6_0_5_load_53 | 66 | 0.0080113 | 0.0020078 | 0 | 0 |  | 1 | TRUE | wye
46 | LV_3423-6_0_5_load_54 | 67 | 0.00069834 | 0.00017502 | 0 | 0 |  | 1 | TRUE | wye
47 | LV_3423-6_0_5_load_56 | 69 | 0.00057901 | 0.00014511 | 0 | 0 |  | 1 | TRUE | wye
48 | LV_3423-6_0_5_load_206 | 70 | 0.008617 | 0.0021596 | 0 | 0 |  | 1 | TRUE | wye
49 | LV_3423-6_0_5_load_77 | 71 | 0.0032595 | 0.00081691 | 0 | 0 |  | 1 | TRUE | wye
50 | LV_3423-6_0_5_load_192 | 72 | 0.0013786 | 0.00034551 | 0 | 0 |  | 1 | TRUE | wye
51 | LV_3423-6_0_5_load_174 | 73 | 0.011206 | 0.0028085 | 0 | 0 |  | 1 | TRUE | wye
52 | LV_3423-6_0_5_load_191 | 75 | 0.0013757 | 0.0003448 | 0 | 0 |  | 1 | TRUE | wye
53 | LV_3423-6_0_5_load_58 | 76 | 0.0034687 | 0.00086934 | 0 | 0 |  | 1 | TRUE | wye
54 | LV_3423-6_0_5_load_62 | 80 | 0.0026221 | 0.00065716 | 0 | 0 |  | 1 | TRUE | wye
55 | LV_3423-6_0_5_load_64 | 81 | 0.000875 | 0.00021929 | 0 | 0 |  | 1 | TRUE | wye
56 | LV_3423-6_0_5_load_119 | 82 | 0.0035551 | 0.00089099 | 0 | 0 |  | 1 | TRUE | wye
57 | LV_3423-6_0_5_load_101 | 86 | 0.0014999 | 0.0003759 | 0 | 0 |  | 1 | TRUE | wye
58 | LV_3423-6_0_5_load_65 | 87 | 0.0023874 | 0.00059833 | 0 | 0 |  | 1 | TRUE | wye
59 | LV_3423-6_0_5_load_69 | 89 | 0.0049904 | 0.0012507 | 0 | 0 |  | 1 | TRUE | wye
60 | LV_3423-6_0_5_load_70 | 90 | 0.0013371 | 0.00033512 | 0 | 0 |  | 1 | TRUE | wye
61 | LV_3423-6_0_5_load_152 | 92 | 0.0010244 | 0.00025673 | 0 | 0 |  | 1 | TRUE | wye
62 | LV_3423-6_0_5_load_67 | 93 | 0.02649 | 0.006639 | 0 | 0 |  | 1 | TRUE | wye
63 | LV_3423-6_0_5_load_118 | 96 | 0.012389 | 0.003105 | 0 | 0 |  | 1 | TRUE | wye
64 | LV_3423-6_0_5_load_95 | 98 | 0.0012724 | 0.00031889 | 0 | 0 |  | 1 | TRUE | wye
65 | LV_3423-6_0_5_load_90 | 99 | 0.00040964 | 0.00010266 | 0 | 0 |  | 1 | TRUE | wye
66 | LV_3423-6_0_5_load_116 | 100 | 0.0021004 | 0.0005264 | 0 | 0 |  | 1 | TRUE | wye
67 | LV_3423-6_0_5_load_107 | 101 | 0.0027627 | 0.00069239 | 0 | 0 |  | 1 | TRUE | wye
68 | LV_3423-6_0_5_load_150 | 102 | 0.0010194 | 0.0002555 | 0 | 0 |  | 1 | TRUE | wye
69 | LV_3423-6_0_5_load_71 | 103 | 0.00051702 | 0.00012958 | 0 | 0 |  | 1 | TRUE | wye
70 | LV_3423-6_0_5_load_73 | 104 | 0.006293 | 0.0015772 | 0 | 0 |  | 1 | TRUE | wye
71 | LV_3423-6_0_5_load_108 | 105 | 0.0043368 | 0.0010869 | 0 | 0 |  | 1 | TRUE | wye
72 | LV_3423-6_0_5_load_74 | 107 | 0.0014379 | 0.00036037 | 0 | 0 |  | 1 | TRUE | wye
73 | LV_3423-6_0_5_load_76 | 108 | 0.0041292 | 0.0010349 | 0 | 0 |  | 1 | TRUE | wye
74 | LV_3423-6_0_5_load_78 | 109 | 0.0044372 | 0.0011121 | 0 | 0 |  | 1 | TRUE | wye
75 | LV_3423-6_0_5_load_80 | 110 | 0.0093432 | 0.0023416 | 0 | 0 |  | 1 | TRUE | wye
76 | LV_3423-6_0_5_load_79 | 111 | 0.0078863 | 0.0019765 | 0 | 0 |  | 1 | TRUE | wye
77 | LV_3423-6_0_5_load_88 | 115 | 0.027641 | 0.0069275 | 0 | 0 |  | 1 | TRUE | wye
78 | LV_3423-6_0_5_load_175 | 116 | 0.0010733 | 0.00026899 | 0 | 0 |  | 1 | TRUE | wye
79 | LV_3423-6_0_5_load_111 | 117 | 0.0049917 | 0.001251 | 0 | 0 |  | 1 | TRUE | wye
80 | LV_3423-6_0_5_load_87 | 118 | 0.0017175 | 0.00043045 | 0 | 0 |  | 1 | TRUE | wye
81 | LV_3423-6_0_5_load_185 | 119 | 0.001427 | 0.00035764 | 0 | 0 |  | 1 | TRUE | wye
82 | LV_3423-6_0_5_load_176 | 120 | 0.00088083 | 0.00022076 | 0 | 0 |  | 1 | TRUE | wye
83 | LV_3423-6_0_5_load_220 | 121 | 0.0027529 | 0.00068993 | 0 | 0 |  | 1 | TRUE | wye
84 | LV_3423-6_0_5_load_99 | 123 | 0.00047654 | 0.00011943 | 0 | 0 |  | 1 | TRUE | wye
85 | LV_3423-6_0_5_load_94 | 125 | 0.095494 | 0.023933 | 0 | 0 |  | 1 | TRUE | wye
86 | LV_3423-6_0_5_load_100 | 126 | 0.00086928 | 0.00021786 | 0 | 0 |  | 1 | TRUE | wye
87 | LV_3423-6_0_5_load_114 | 127 | 0.007086 | 0.0017759 | 0 | 0 |  | 1 | TRUE | wye
88 | LV_3423-6_0_5_load_110 | 128 | 0.0063483 | 0.001591 | 0 | 0 |  | 1 | TRUE | wye
89 | LV_3423-6_0_5_load_104 | 129 | 0.005689 | 0.0014258 | 0 | 0 |  | 1 | TRUE | wye
90 | LV_3423-6_0_5_load_112 | 132 | 0.0028418 | 0.00071223 | 0 | 0 |  | 1 | TRUE | wye
91 | LV_3423-6_0_5_load_184 | 133 | 0.010337 | 0.0025908 | 0 | 0 |  | 1 | TRUE | wye
92 | LV_3423-6_0_5_load_121 | 135 | 0.0024713 | 0.00061937 | 0 | 0 |  | 1 | TRUE | wye
93 | LV_3423-6_0_5_load_122 | 136 | 0.003372 | 0.0008451 | 0 | 0 |  | 1 | TRUE | wye
94 | LV_3423-6_0_5_load_123 | 137 | 0.0023009 | 0.00057667 | 0 | 0 |  | 1 | TRUE | wye
95 | LV_3423-6_0_5_load_164 | 138 | 0.0011039 | 0.00027665 | 0 | 0 |  | 1 | TRUE | wye
96 | LV_3423-6_0_5_load_165 | 139 | 0.0027324 | 0.00068481 | 0 | 0 |  | 1 | TRUE | wye
97 | LV_3423-6_0_5_load_124 | 140 | 0.0040242 | 0.0010086 | 0 | 0 |  | 1 | TRUE | wye
98 | LV_3423-6_0_5_load_127 | 143 | 0.0024616 | 0.00061693 | 0 | 0 |  | 1 | TRUE | wye
99 | LV_3423-6_0_5_load_131 | 146 | 0.0044374 | 0.0011121 | 0 | 0 |  | 1 | TRUE | wye
100 | LV_3423-6_0_5_load_167 | 148 | 0.00045686 | 0.0001145 | 0 | 0 |  | 1 | TRUE | wye
101 | LV_3423-6_0_5_load_245 | 149 | 0.0072694 | 0.0018219 | 0 | 0 |  | 1 | TRUE | wye
102 | LV_3423-6_0_5_load_246 | 150 | 0.003557 | 0.00089147 | 0 | 0 |  | 1 | TRUE | wye
103 | LV_3423-6_0_5_load_130 | 151 | 0.0031774 | 0.00079632 | 0 | 0 |  | 1 | TRUE | wye
104 | LV_3423-6_0_5_load_151 | 152 | 0.0015044 | 0.00037704 | 0 | 0 |  | 1 | TRUE | wye
105 | LV_3423-6_0_5_load_181 | 153 | 0.0024622 | 0.00061708 | 0 | 0 |  | 1 | TRUE | wye
106 | LV_3423-6_0_5_load_179 | 154 | 0.002463 | 0.0006173 | 0 | 0 |  | 1 | TRUE | wye
107 | LV_3423-6_0_5_load_178 | 156 | 0.00047645 | 0.00011941 | 0 | 0 |  | 1 | TRUE | wye
108 | LV_3423-6_0_5_load_149 | 158 | 0.0011299 | 0.00028318 | 0 | 0 |  | 1 | TRUE | wye
109 | LV_3423-6_0_5_load_132 | 159 | 0.0080972 | 0.0020293 | 0 | 0 |  | 1 | TRUE | wye
110 | LV_3423-6_0_5_load_136 | 162 | 0.0015203 | 0.00038102 | 0 | 0 |  | 1 | TRUE | wye
111 | LV_3423-6_0_5_load_137 | 163 | 0.0016712 | 0.00041884 | 0 | 0 |  | 1 | TRUE | wye
112 | LV_3423-6_0_5_load_138 | 169 | 0.0017501 | 0.00043862 | 0 | 0 |  | 1 | TRUE | wye
113 | LV_3423-6_0_5_load_139 | 170 | 0.0026126 | 0.00065478 | 0 | 0 |  | 1 | TRUE | wye
114 | LV_3423-6_0_5_load_140 | 171 | 0.0022912 | 0.00057422 | 0 | 0 |  | 1 | TRUE | wye
115 | LV_3423-6_0_5_load_141 | 172 | 0.001962 | 0.00049172 | 0 | 0 |  | 1 | TRUE | wye
116 | LV_3423-6_0_5_load_142 | 173 | 0.001995 | 0.0005 | 0 | 0 |  | 1 | TRUE | wye
117 | LV_3423-6_0_5_load_154 | 175 | 0.0022139 | 0.00055486 | 0 | 0 |  | 1 | TRUE | wye
118 | LV_3423-6_0_5_load_155 | 176 | 0.0033193 | 0.0008319 | 0 | 0 |  | 1 | TRUE | wye
119 | LV_3423-6_0_5_load_143 | 177 | 0.0018023 | 0.00045171 | 0 | 0 |  | 1 | TRUE | wye
120 | LV_3423-6_0_5_load_144 | 178 | 0.0024758 | 0.00062049 | 0 | 0 |  | 1 | TRUE | wye
121 | LV_3423-6_0_5_load_163 | 182 | 0.0025201 | 0.0006316 | 0 | 0 |  | 1 | TRUE | wye
122 | LV_3423-6_0_5_load_171 | 184 | 0.0021413 | 0.00053667 | 0 | 0 |  | 1 | TRUE | wye
123 | LV_3423-6_0_5_load_217 | 185 | 0.010716 | 0.0026856 | 0 | 0 |  | 1 | TRUE | wye
124 | LV_3423-6_0_5_load_213 | 186 | 0.0028155 | 0.00070563 | 0 | 0 |  | 1 | TRUE | wye
125 | LV_3423-6_0_5_load_183 | 187 | 0.010713 | 0.002685 | 0 | 0 |  | 1 | TRUE | wye
126 | LV_3423-6_0_5_load_182 | 188 | 0.0056231 | 0.0014093 | 0 | 0 |  | 1 | TRUE | wye
127 | LV_3423-6_0_5_load_172 | 189 | 0.0022668 | 0.00056811 | 0 | 0 |  | 1 | TRUE | wye
128 | LV_3423-6_0_5_load_177 | 191 | 0.0036638 | 0.00091824 | 0 | 0 |  | 1 | TRUE | wye
129 | LV_3423-6_0_5_load_156 | 192 | 0.0020638 | 0.00051723 | 0 | 0 |  | 1 | TRUE | wye
130 | LV_3423-6_0_5_load_157 | 193 | 0.00019111 | 4.7898e-05 | 0 | 0 |  | 1 | TRUE | wye
131 | LV_3423-6_0_5_load_158 | 194 | 0.0004074 | 0.0001021 | 0 | 0 |  | 1 | TRUE | wye
132 | LV_3423-6_0_5_load_159 | 195 | 0.00054622 | 0.00013689 | 0 | 0 |  | 1 | TRUE | wye
133 | LV_3423-6_0_5_load_160 | 196 | 0.0021734 | 0.0005447 | 0 | 0 |  | 1 | TRUE | wye
134 | LV_3423-6_0_5_load_166 | 197 | 0.00043946 | 0.00011014 | 0 | 0 |  | 1 | TRUE | wye
135 | LV_3423-6_0_5_load_229 | 198 | 0.0077902 | 0.0019524 | 0 | 0 |  | 1 | TRUE | wye
136 | LV_3423-6_0_5_load_230 | 199 | 0.0013496 | 0.00033824 | 0 | 0 |  | 1 | TRUE | wye
137 | LV_3423-6_0_5_load_169 | 200 | 0.0019637 | 0.00049216 | 0 | 0 |  | 1 | TRUE | wye
138 | LV_3423-6_0_5_load_238 | 201 | 0.0017794 | 0.00044596 | 0 | 0 |  | 1 | TRUE | wye
139 | LV_3423-6_0_5_load_189 | 205 | 0.00048626 | 0.00012187 | 0 | 0 |  | 1 | TRUE | wye
140 | LV_3423-6_0_5_load_223 | 206 | 0.002118 | 0.00053083 | 0 | 0 |  | 1 | TRUE | wye
141 | LV_3423-6_0_5_load_221 | 207 | 0.0043481 | 0.0010897 | 0 | 0 |  | 1 | TRUE | wye
142 | LV_3423-6_0_5_load_193 | 208 | 0.0018783 | 0.00047075 | 0 | 0 |  | 1 | TRUE | wye
143 | LV_3423-6_0_5_load_194 | 209 | 0.0031392 | 0.00078675 | 0 | 0 |  | 1 | TRUE | wye
144 | LV_3423-6_0_5_load_196 | 211 | 0.0020335 | 0.00050965 | 0 | 0 |  | 1 | TRUE | wye
145 | LV_3423-6_0_5_load_200 | 212 | 0.0024839 | 0.00062252 | 0 | 0 |  | 1 | TRUE | wye
146 | LV_3423-6_0_5_load_235 | 213 | 0.0024554 | 0.00061538 | 0 | 0 |  | 1 | TRUE | wye
147 | LV_3423-6_0_5_load_236 | 214 | 0.00061126 | 0.0001532 | 0 | 0 |  | 1 | TRUE | wye
148 | LV_3423-6_0_5_load_244 | 216 | 0.0041548 | 0.0010413 | 0 | 0 |  | 1 | TRUE | wye
149 | LV_3423-6_0_5_load_203 | 218 | 0.0014967 | 0.0003751 | 0 | 0 |  | 1 | TRUE | wye
150 | LV_3423-6_0_5_load_218 | 219 | 0.00167 | 0.00041853 | 0 | 0 |  | 1 | TRUE | wye
151 | LV_3423-6_0_5_load_202 | 221 | 0.0042798 | 0.0010726 | 0 | 0 |  | 1 | TRUE | wye
152 | LV_3423-6_0_5_load_204 | 222 | 0.0032008 | 0.00080219 | 0 | 0 |  | 1 | TRUE | wye
153 | LV_3423-6_0_5_load_222 | 223 | 0.0010517 | 0.00026359 | 0 | 0 |  | 1 | TRUE | wye
154 | LV_3423-6_0_5_load_228 | 224 | 0.0030674 | 0.00076877 | 0 | 0 |  | 1 | TRUE | wye
155 | LV_3423-6_0_5_load_207 | 225 | 0.0004767 | 0.00011947 | 0 | 0 |  | 1 | TRUE | wye
156 | LV_3423-6_0_5_load_208 | 226 | 0.001621 | 0.00040625 | 0 | 0 |  | 1 | TRUE | wye
157 | LV_3423-6_0_5_load_210 | 228 | 0.0040154 | 0.0010063 | 0 | 0 |  | 1 | TRUE | wye
158 | LV_3423-6_0_5_load_211 | 229 | 0.0011893 | 0.00029807 | 0 | 0 |  | 1 | TRUE | wye
159 | LV_3423-6_0_5_load_212 | 230 | 0.0016469 | 0.00041275 | 0 | 0 |  | 1 | TRUE | wye
160 | LV_3423-6_0_5_load_232 | 231 | 0.0015167 | 0.00038013 | 0 | 0 |  | 1 | TRUE | wye
161 | LV_3423-6_0_5_load_215 | 233 | 0.0015859 | 0.00039746 | 0 | 0 |  | 1 | TRUE | wye
162 | LV_3423-6_0_5_load_216 | 234 | 0.0033715 | 0.00084498 | 0 | 0 |  | 1 | TRUE | wye
163 | LV_3423-6_0_5_load_234 | 235 | 0.0038823 | 0.000973 | 0 | 0 |  | 1 | TRUE | wye
164 | LV_3423-6_0_5_load_227 | 236 | 0.002972 | 0.00074485 | 0 | 0 |  | 1 | TRUE | wye
165 | LV_3423-6_0_5_load_224 | 237 | 0.002786 | 0.00069825 | 0 | 0 |  | 1 | TRUE | wye
166 | LV_3423-6_0_5_load_225 | 238 | 0.003535 | 0.00088597 | 0 | 0 |  | 1 | TRUE | wye
167 | LV_3423-6_0_5_load_239 | 240 | 0.0023617 | 0.00059189 | 0 | 0 |  | 1 | TRUE | wye
168 | LV_3423-6_0_5_load_242 | 242 | 0.00019208 | 4.814e-05 | 0 | 0 |  | 1 | TRUE | wye
169 | LV_3423-6_0_5_load_243 | 243 | 0.00083522 | 0.00020933 | 0 | 0 |  | 1 | TRUE | wye

## ext_grid
| name | bus | vm_pu | va_degree | slack_weight | in_service
0 |  | 132 | 1 | 0 | 1 | TRUE

## line
| name | std_type | from_bus | to_bus | length_km | r_ohm_per_km | x_ohm_per_km | c_nf_per_km | g_us_per_km | max_i_ka | df | parallel | type | in_service
0 | LV_3423-6_0_5_line_0 |  | 0 | 1 | 0.0054715 | 0.125 | 0.08 | 261 | 0 | 0.364 | 1 | 1 | cs | TRUE
1 | LV_3423-6_0_5_line_1 |  | 1 | 2 | 0.027109 | 0.125 | 0.08 | 261 | 0 | 0.364 | 1 | 1 | cs | TRUE
2 | LV_3423-6_0_5_line_2 |  | 2 | 5 | 0.069259 | 0.125 | 0.08 | 261 | 0 | 0.364 | 1 | 1 | cs | TRUE
3 | LV_3423-6_0_5_line_3 |  | 3 | 4 | 0.001987 | 0.125 | 0.08 | 261 | 0 | 0.364 | 1 | 1 | cs | TRUE
4 | LV_3423-6_0_5_line_4 |  | 4 | 213 | 0.02398 | 0.125 | 0.08 | 261 | 0 | 0.364 | 1 | 1 | cs | TRUE
5 | LV_3423-6_0_5_line_5 |  | 4 | 210 | 0.004195 | 0.125 | 0.08 | 261 | 0 | 0.364 | 1 | 1 | cs | TRUE
6 | LV_3423-6_0_5_line_6 |  | 5 | 6 | 0.098131 | 0.125 | 0.08 | 261 | 0 | 0.364 | 1 | 1 | cs | TRUE
7 | LV_3423-6_0_5_line_7 |  | 6 | 7 | 0.019138 | 0.125 | 0.08 | 261 | 0 | 0.364 | 1 | 1 | cs | TRUE
8 | LV_3423-6_0_5_line_8 |  | 7 | 53 | 0.0058659 | 0.125 | 0.08 | 261 | 0 | 0.364 | 1 | 1 | cs | TRUE
9 | LV_3423-6_0_5_line_9 |  | 8 | 9 | 0.01833 | 0.125 | 0.08 | 261 | 0 | 0.364 | 1 | 1 | cs | TRUE
10 | LV_3423-6_0_5_line_10 |  | 8 | 10 | 0.041996 | 0.125 | 0.08 | 261 | 0 | 0.364 | 1 | 1 | cs | TRUE
11 | LV_3423-6_0_5_line_11 |  | 9 | 11 | 0.040288 | 0.125 | 0.08 | 261 | 0 | 0.364 | 1 | 1 | cs | TRUE
12 | LV_3423-6_0_5_line_12 |  | 9 | 12 | 0.042583 | 0.125 | 0.08 | 261 | 0 | 0.364 | 1 | 1 | cs | TRUE
13 | LV_3423-6_0_5_line_13 |  | 10 | 13 | 0.039542 | 0.125 | 0.08 | 261 | 0 | 0.364 | 1 | 1 | cs | TRUE
14 | LV_3423-6_0_5_line_14 |  | 10 | 14 | 0.080779 | 0.125 | 0.08 | 261 | 0 | 0.364 | 1 | 1 | cs | TRUE
15 | LV_3423-6_0_5_line_15 |  | 11 | 15 | 0.022337 | 0.125 | 0.08 | 261 | 0 | 0.364 | 1 | 1 | cs | TRUE
16 | LV_3423-6_0_5_line_16 |  | 12 | 16 | 0.056254 | 0.125 | 0.08 | 261 | 0 | 0.364 | 1 | 1 | cs | TRUE
17 | LV_3423-6_0_5_line_17 |  | 13 | 17 | 0.064981 | 0.125 | 0.08 | 261 | 0 | 0.364 | 1 | 1 | cs | TRUE
18 | LV_3423-6_0_5_line_18 |  | 14 | 21 | 0.018595 | 0.125 | 0.08 | 261 | 0 | 0.364 | 1 | 1 | cs | TRUE
19 | LV_3423-6_0_5_line_19 |  | 15 | 18 | 0.0058845 | 0.125 | 0.08 | 261 | 0 | 0.364 | 1 | 1 | cs | TRUE
20 | LV_3423-6_0_5_line_20 |  | 17 | 23 | 0.050771 | 0.125 | 0.08 | 261 | 0 | 0.364 | 1 | 1 | cs | TRUE
21 | LV_3423-6_0_5_line_21 |  | 19 | 20 | 0.015572 | 0.125 | 0.08 | 261 | 0 | 0.364 | 1 | 1 | cs | TRUE
22 | LV_3423-6_0_5_line_22 |  | 19 | 21 | 0.034581 | 0.125 | 0.08 | 261 | 0 | 0.364 | 1 | 1 | cs | TRUE
23 | LV_3423-6_0_5_line_23 |  | 19 | 22 | 0.024469 | 0.125 | 0.08 | 261 | 0 | 0.364 | 1 | 1 | cs | TRUE
24 | LV_3423-6_0_5_line_24 |  | 20 | 30 | 0.013836 | 0.125 | 0.08 | 261 | 0 | 0.364 | 1 | 1 | cs | TRUE
25 | LV_3423-6_0_5_line_25 |  | 22 | 27 | 0.010584 | 0.125 | 0.08 | 261 | 0 | 0.364 | 1 | 1 | cs | TRUE
26 | LV_3423-6_0_5_line_26 |  | 23 | 49 | 0.025624 | 0.125 | 0.08 | 261 | 0 | 0.364 | 1 | 1 | cs | TRUE
27 | LV_3423-6_0_5_line_27 |  | 23 | 50 | 0.018679 | 0.125 | 0.08 | 261 | 0 | 0.364 | 1 | 1 | cs | TRUE
28 | LV_3423-6_0_5_line_28 |  | 24 | 25 | 0.016381 | 0.125 | 0.08 | 261 | 0 | 0.364 | 1 | 1 | cs | TRUE
29 | LV_3423-6_0_5_line_29 |  | 25 | 26 | 0.2059 | 0.125 | 0.08 | 261 | 0 | 0.364 | 1 | 1 | cs | TRUE
30 | LV_3423-6_0_5_line_30 |  | 26 | 29 | 0.051905 | 0.125 | 0.08 | 261 | 0 | 0.364 | 1 | 1 | cs | TRUE
31 | LV_3423-6_0_5_line_31 |  | 27 | 28 | 0.052239 | 0.125 | 0.08 | 261 | 0 | 0.364 | 1 | 1 | cs | TRUE
32 | LV_3423-6_0_5_line_32 |  | 28 | 29 | 0.023761 | 0.125 | 0.08 | 261 | 0 | 0.364 | 1 | 1 | cs | TRUE
33 | LV_3423-6_0_5_line_33 |  | 30 | 31 | 0.0034557 | 0.125 | 0.08 | 261 | 0 | 0.364 | 1 | 1 | cs | TRUE
34 | LV_3423-6_0_5_line_34 |  | 31 | 32 | 0.019349 | 0.125 | 0.08 | 261 | 0 | 0.364 | 1 | 1 | cs | TRUE
35 | LV_3423-6_0_5_line_35 |  | 33 | 34 | 0.030164 | 0.125 | 0.08 | 261 | 0 | 0.364 | 1 | 1 | cs | TRUE
36 | LV_3423-6_0_5_line_36 |  | 33 | 35 | 0.00086484 | 0.125 | 0.08 | 261 | 0 | 0.364 | 1 | 1 | cs | TRUE
37 | LV_3423-6_0_5_line_37 |  | 34 | 36 | 0.0053975 | 0.125 | 0.08 | 261 | 0 | 0.364 | 1 | 1 | cs | TRUE
38 | LV_3423-6_0_5_line_38 |  | 35 | 37 | 0.0094963 | 0.125 | 0.08 | 261 | 0 | 0.364 | 1 | 1 | cs | TRUE
39 | LV_3423-6_0_5_line_39 |  | 36 | 38 | 0.006757 | 0.125 | 0.08 | 261 | 0 | 0.364 | 1 | 1 | cs | TRUE
40 | LV_3423-6_0_5_line_40 |  | 36 | 39 | 0.011124 | 0.125 | 0.08 | 261 | 0 | 0.364 | 1 | 1 | cs | TRUE
41 | LV_3423-6_0_5_line_41 |  | 37 | 40 | 0.025409 | 0.125 | 0.08 | 261 | 0 | 0.364 | 1 | 1 | cs | TRUE
42 | LV_3423-6_0_5_line_42 |  | 38 | 41 | 0.039354 | 0.125 | 0.08 | 261 | 0 | 0.364 | 1 | 1 | cs | TRUE
43 | LV_3423-6_0_5_line_43 |  | 38 | 42 | 0.024872 | 0.125 | 0.08 | 261 | 0 | 0.364 | 1 | 1 | cs | TRUE
44 | LV_3423-6_0_5_line_44 |  | 39 | 43 | 0.0072815 | 0.125 | 0.08 | 261 | 0 | 0.364 | 1 | 1 | cs | TRUE
45 | LV_3423-6_0_5_line_45 |  | 40 | 44 | 0.047769 | 0.125 | 0.08 | 261 | 0 | 0.364 | 1 | 1 | cs | TRUE
46 | LV_3423-6_0_5_line_46 |  | 41 | 45 | 0.017099 | 0.125 | 0.08 | 261 | 0 | 0.364 | 1 | 1 | cs | TRUE
47 | LV_3423-6_0_5_line_47 |  | 41 | 46 | 0.021422 | 0.125 | 0.08 | 261 | 0 | 0.364 | 1 | 1 | cs | TRUE
48 | LV_3423-6_0_5_line_48 |  | 43 | 47 | 0.032693 | 0.125 | 0.08 | 261 | 0 | 0.364 | 1 | 1 | cs | TRUE
49 | LV_3423-6_0_5_line_49 |  | 43 | 48 | 0.031537 | 0.125 | 0.08 | 261 | 0 | 0.364 | 1 | 1 | cs | TRUE
50 | LV_3423-6_0_5_line_50 |  | 44 | 51 | 0.013873 | 0.125 | 0.08 | 261 | 0 | 0.364 | 1 | 1 | cs | TRUE
51 | LV_3423-6_0_5_line_51 |  | 44 | 52 | 0.02336 | 0.125 | 0.08 | 261 | 0 | 0.364 | 1 | 1 | cs | TRUE
52 | LV_3423-6_0_5_line_52 |  | 45 | 56 | 0.031689 | 0.125 | 0.08 | 261 | 0 | 0.364 | 1 | 1 | cs | TRUE
53 | LV_3423-6_0_5_line_53 |  | 48 | 57 | 0.0083072 | 0.125 | 0.08 | 261 | 0 | 0.364 | 1 | 1 | cs | TRUE
54 | LV_3423-6_0_5_line_54 |  | 49 | 206 | 0.048765 | 0.125 | 0.08 | 261 | 0 | 0.364 | 1 | 1 | cs | TRUE
55 | LV_3423-6_0_5_line_55 |  | 50 | 204 | 0.0036061 | 0.125 | 0.08 | 261 | 0 | 0.364 | 1 | 1 | cs | TRUE
56 | LV_3423-6_0_5_line_56 |  | 51 | 53 | 0.011607 | 0.125 | 0.08 | 261 | 0 | 0.364 | 1 | 1 | cs | TRUE
57 | LV_3423-6_0_5_line_57 |  | 52 | 54 | 0.0085918 | 0.125 | 0.08 | 261 | 0 | 0.364 | 1 | 1 | cs | TRUE
58 | LV_3423-6_0_5_line_58 |  | 54 | 55 | 0.0098234 | 0.125 | 0.08 | 261 | 0 | 0.364 | 1 | 1 | cs | TRUE
59 | LV_3423-6_0_5_line_59 |  | 56 | 64 | 0.03313 | 0.125 | 0.08 | 261 | 0 | 0.364 | 1 | 1 | cs | TRUE
60 | LV_3423-6_0_5_line_60 |  | 58 | 59 | 0.03595 | 0.125 | 0.08 | 261 | 0 | 0.364 | 1 | 1 | cs | TRUE
61 | LV_3423-6_0_5_line_61 |  | 59 | 60 | 0.022199 | 0.125 | 0.08 | 261 | 0 | 0.364 | 1 | 1 | cs | TRUE
62 | LV_3423-6_0_5_line_62 |  | 60 | 123 | 0.014615 | 0.125 | 0.08 | 261 | 0 | 0.364 | 1 | 1 | cs | TRUE
63 | LV_3423-6_0_5_line_63 |  | 60 | 126 | 0.022046 | 0.125 | 0.08 | 261 | 0 | 0.364 | 1 | 1 | cs | TRUE
64 | LV_3423-6_0_5_line_64 |  | 61 | 62 | 0.011732 | 0.125 | 0.08 | 261 | 0 | 0.364 | 1 | 5 | cs | TRUE
65 | LV_3423-6_0_5_line_65 |  | 61 | 63 | 0.0082979 | 0.125 | 0.08 | 261 | 0 | 0.364 | 1 | 5 | cs | TRUE
66 | LV_3423-6_0_5_line_66 |  | 62 | 83 | 0.025362 | 0.125 | 0.08 | 261 | 0 | 0.364 | 1 | 5 | cs | TRUE
67 | LV_3423-6_0_5_line_67 |  | 63 | 108 | 0.031918 | 0.125 | 0.08 | 261 | 0 | 0.364 | 1 | 5 | cs | TRUE
68 | LV_3423-6_0_5_line_68 |  | 64 | 122 | 0.012678 | 0.125 | 0.08 | 261 | 0 | 0.364 | 1 | 1 | cs | TRUE
69 | LV_3423-6_0_5_line_69 |  | 65 | 66 | 0.015895 | 0.125 | 0.08 | 261 | 0 | 0.364 | 1 | 1 | cs | TRUE
70 | LV_3423-6_0_5_line_70 |  | 65 | 67 | 0.0066414 | 0.125 | 0.08 | 261 | 0 | 0.364 | 1 | 1 | cs | TRUE
71 | LV_3423-6_0_5_line_71 |  | 66 | 68 | 0.011851 | 0.125 | 0.08 | 261 | 0 | 0.364 | 1 | 1 | cs | TRUE
72 | LV_3423-6_0_5_line_72 |  | 67 | 69 | 0.0059572 | 0.125 | 0.08 | 261 | 0 | 0.364 | 1 | 1 | cs | TRUE
73 | LV_3423-6_0_5_line_73 |  | 68 | 70 | 0.024367 | 0.125 | 0.08 | 261 | 0 | 0.364 | 1 | 5 | cs | TRUE
74 | LV_3423-6_0_5_line_74 |  | 68 | 71 | 0.021564 | 0.125 | 0.08 | 261 | 0 | 0.364 | 1 | 5 | cs | TRUE
75 | LV_3423-6_0_5_line_75 |  | 69 | 72 | 0.014483 | 0.125 | 0.08 | 261 | 0 | 0.364 | 1 | 1 | cs | TRUE
76 | LV_3423-6_0_5_line_76 |  | 70 | 73 | 0.020379 | 0.125 | 0.08 | 261 | 0 | 0.364 | 1 | 5 | cs | TRUE
77 | LV_3423-6_0_5_line_77 |  | 71 | 74 | 0.019787 | 0.125 | 0.08 | 261 | 0 | 0.364 | 1 | 5 | cs | TRUE
78 | LV_3423-6_0_5_line_78 |  | 72 | 75 | 0.018768 | 0.125 | 0.08 | 261 | 0 | 0.364 | 1 | 1 | cs | TRUE
79 | LV_3423-6_0_5_line_79 |  | 73 | 113 | 0.012098 | 0.125 | 0.08 | 261 | 0 | 0.364 | 1 | 5 | cs | TRUE
80 | LV_3423-6_0_5_line_80 |  | 74 | 108 | 0.015233 | 0.125 | 0.08 | 261 | 0 | 0.364 | 1 | 5 | cs | TRUE
81 | LV_3423-6_0_5_line_81 |  | 74 | 107 | 0.0095175 | 0.125 | 0.08 | 261 | 0 | 0.364 | 1 | 1 | cs | TRUE
82 | LV_3423-6_0_5_line_82 |  | 76 | 77 | 0.013757 | 0.125 | 0.08 | 261 | 0 | 0.364 | 1 | 5 | cs | TRUE
83 | LV_3423-6_0_5_line_83 |  | 76 | 78 | 0.0037617 | 0.125 | 0.08 | 261 | 0 | 0.364 | 1 | 5 | cs | TRUE
84 | LV_3423-6_0_5_line_84 |  | 77 | 79 | 0.009407 | 0.125 | 0.08 | 261 | 0 | 0.364 | 1 | 5 | cs | TRUE
85 | LV_3423-6_0_5_line_85 |  | 77 | 80 | 0.00036951 | 0.125 | 0.08 | 261 | 0 | 0.364 | 1 | 5 | cs | TRUE
86 | LV_3423-6_0_5_line_86 |  | 78 | 81 | 0.022289 | 0.125 | 0.08 | 261 | 0 | 0.364 | 1 | 5 | cs | TRUE
87 | LV_3423-6_0_5_line_87 |  | 79 | 82 | 0.0087311 | 0.125 | 0.08 | 261 | 0 | 0.364 | 1 | 5 | cs | TRUE
88 | LV_3423-6_0_5_line_88 |  | 80 | 83 | 0.013117 | 0.125 | 0.08 | 261 | 0 | 0.364 | 1 | 5 | cs | TRUE
89 | LV_3423-6_0_5_line_89 |  | 81 | 84 | 0.019313 | 0.125 | 0.08 | 261 | 0 | 0.364 | 1 | 5 | cs | TRUE
90 | LV_3423-6_0_5_line_90 |  | 82 | 85 | 0.013159 | 0.125 | 0.08 | 261 | 0 | 0.364 | 1 | 3 | cs | TRUE
91 | LV_3423-6_0_5_line_91 |  | 84 | 86 | 0.017473 | 0.125 | 0.08 | 261 | 0 | 0.364 | 1 | 5 | cs | TRUE
92 | LV_3423-6_0_5_line_92 |  | 85 | 127 | 0.017002 | 0.125 | 0.08 | 261 | 0 | 0.364 | 1 | 1 | cs | TRUE
93 | LV_3423-6_0_5_line_93 |  | 85 | 96 | 0.037746 | 0.125 | 0.08 | 261 | 0 | 0.364 | 1 | 1 | cs | TRUE
94 | LV_3423-6_0_5_line_94 |  | 85 | 97 | 0.040123 | 0.125 | 0.08 | 261 | 0 | 0.364 | 1 | 3 | cs | TRUE
95 | LV_3423-6_0_5_line_95 |  | 86 | 112 | 0.028301 | 0.125 | 0.08 | 261 | 0 | 0.364 | 1 | 5 | cs | TRUE
96 | LV_3423-6_0_5_line_96 |  | 87 | 88 | 0.013626 | 0.125 | 0.08 | 261 | 0 | 0.364 | 1 | 1 | cs | TRUE
97 | LV_3423-6_0_5_line_97 |  | 88 | 89 | 0.033263 | 0.125 | 0.08 | 261 | 0 | 0.364 | 1 | 1 | cs | TRUE
98 | LV_3423-6_0_5_line_98 |  | 88 | 90 | 0.012913 | 0.125 | 0.08 | 261 | 0 | 0.364 | 1 | 1 | cs | TRUE
99 | LV_3423-6_0_5_line_99 |  | 89 | 91 | 0.020654 | 0.125 | 0.08 | 261 | 0 | 0.364 | 1 | 1 | cs | TRUE
100 | LV_3423-6_0_5_line_100 |  | 90 | 92 | 0.0053148 | 0.125 | 0.08 | 261 | 0 | 0.364 | 1 | 1 | cs | TRUE
101 | LV_3423-6_0_5_line_101 |  | 91 | 100 | 0.0057177 | 0.125 | 0.08 | 261 | 0 | 0.364 | 1 | 5 | cs | TRUE
102 | LV_3423-6_0_5_line_102 |  | 91 | 101 | 0.013824 | 0.125 | 0.08 | 261 | 0 | 0.364 | 1 | 5 | cs | TRUE
103 | LV_3423-6_0_5_line_103 |  | 92 | 102 | 0.022 | 0.125 | 0.08 | 261 | 0 | 0.364 | 1 | 1 | cs | TRUE
104 | LV_3423-6_0_5_line_104 |  | 93 | 94 | 0.026341 | 0.125 | 0.08 | 261 | 0 | 0.364 | 1 | 1 | cs | TRUE
105 | LV_3423-6_0_5_line_105 |  | 94 | 95 | 0.040547 | 0.125 | 0.08 | 261 | 0 | 0.364 | 1 | 1 | cs | TRUE
106 | LV_3423-6_0_5_line_106 |  | 95 | 96 | 0.016677 | 0.125 | 0.08 | 261 | 0 | 0.364 | 1 | 1 | cs | TRUE
107 | LV_3423-6_0_5_line_107 |  | 97 | 98 | 0.036451 | 0.125 | 0.08 | 261 | 0 | 0.364 | 1 | 1 | cs | TRUE
108 | LV_3423-6_0_5_line_108 |  | 97 | 99 | 0.038782 | 0.125 | 0.08 | 261 | 0 | 0.364 | 1 | 1 | cs | TRUE
109 | LV_3423-6_0_5_line_109 |  | 98 | 126 | 0.0014455 | 0.125 | 0.08 | 261 | 0 | 0.364 | 1 | 1 | cs | TRUE
110 | LV_3423-6_0_5_line_110 |  | 99 | 124 | 0.014455 | 0.125 | 0.08 | 261 | 0 | 0.364 | 1 | 1 | cs | TRUE
111 | LV_3423-6_0_5_line_111 |  | 100 | 135 | 0.0093336 | 0.125 | 0.08 | 261 | 0 | 0.364 | 1 | 5 | cs | TRUE
112 | LV_3423-6_0_5_line_112 |  | 101 | 130 | 0.0092716 | 0.125 | 0.08 | 261 | 0 | 0.364 | 1 | 5 | cs | TRUE
113 | LV_3423-6_0_5_line_113 |  | 102 | 158 | 0.002966 | 0.125 | 0.08 | 261 | 0 | 0.364 | 1 | 1 | cs | TRUE
114 | LV_3423-6_0_5_line_114 |  | 103 | 104 | 0.0013043 | 0.125 | 0.08 | 261 | 0 | 0.364 | 1 | 1 | cs | TRUE
115 | LV_3423-6_0_5_line_115 |  | 104 | 105 | 0.11325 | 0.125 | 0.08 | 261 | 0 | 0.364 | 1 | 1 | cs | TRUE
116 | LV_3423-6_0_5_line_116 |  | 105 | 106 | 0.061919 | 0.125 | 0.08 | 261 | 0 | 0.364 | 1 | 1 | cs | TRUE
117 | LV_3423-6_0_5_line_117 |  | 106 | 125 | 0.16465 | 0.125 | 0.08 | 261 | 0 | 0.364 | 1 | 1 | cs | TRUE
118 | LV_3423-6_0_5_line_118 |  | 109 | 110 | 0.00080585 | 0.125 | 0.08 | 261 | 0 | 0.364 | 1 | 1 | cs | TRUE
119 | LV_3423-6_0_5_line_119 |  | 110 | 113 | 0.012602 | 0.125 | 0.08 | 261 | 0 | 0.364 | 1 | 1 | cs | TRUE
120 | LV_3423-6_0_5_line_120 |  | 111 | 112 | 0.027498 | 0.125 | 0.08 | 261 | 0 | 0.364 | 1 | 1 | cs | TRUE
121 | LV_3423-6_0_5_line_121 |  | 112 | 114 | 0.006224 | 0.125 | 0.08 | 261 | 0 | 0.364 | 1 | 5 | cs | TRUE
122 | LV_3423-6_0_5_line_122 |  | 112 | 115 | 0.027734 | 0.125 | 0.08 | 261 | 0 | 0.364 | 1 | 1 | cs | TRUE
123 | LV_3423-6_0_5_line_123 |  | 113 | 116 | 0.021013 | 0.125 | 0.08 | 261 | 0 | 0.364 | 1 | 5 | cs | TRUE
124 | LV_3423-6_0_5_line_124 |  | 114 | 117 | 0.010618 | 0.125 | 0.08 | 261 | 0 | 0.364 | 1 | 5 | cs | TRUE
125 | LV_3423-6_0_5_line_125 |  | 115 | 118 | 0.027381 | 0.125 | 0.08 | 261 | 0 | 0.364 | 1 | 1 | cs | TRUE
126 | LV_3423-6_0_5_line_126 |  | 116 | 119 | 0.028683 | 0.125 | 0.08 | 261 | 0 | 0.364 | 1 | 5 | cs | TRUE
127 | LV_3423-6_0_5_line_127 |  | 117 | 128 | 0.021104 | 0.125 | 0.08 | 261 | 0 | 0.364 | 1 | 5 | cs | TRUE
128 | LV_3423-6_0_5_line_128 |  | 119 | 134 | 0.0049626 | 0.125 | 0.08 | 261 | 0 | 0.364 | 1 | 5 | cs | TRUE
129 | LV_3423-6_0_5_line_129 |  | 120 | 121 | 0.02238 | 0.125 | 0.08 | 261 | 0 | 0.364 | 1 | 1 | cs | TRUE
130 | LV_3423-6_0_5_line_130 |  | 121 | 203 | 0.013284 | 0.125 | 0.08 | 261 | 0 | 0.364 | 1 | 1 | cs | TRUE
131 | LV_3423-6_0_5_line_131 |  | 122 | 123 | 0.026645 | 0.125 | 0.08 | 261 | 0 | 0.364 | 1 | 1 | cs | TRUE
132 | LV_3423-6_0_5_line_132 |  | 124 | 125 | 0.049615 | 0.125 | 0.08 | 261 | 0 | 0.364 | 1 | 1 | cs | TRUE
133 | LV_3423-6_0_5_line_133 |  | 128 | 131 | 0.032488 | 0.125 | 0.08 | 261 | 0 | 0.364 | 1 | 5 | cs | TRUE
134 | LV_3423-6_0_5_line_134 |  | 129 | 130 | 0.021214 | 0.125 | 0.08 | 261 | 0 | 0.364 | 1 | 1 | cs | TRUE
135 | LV_3423-6_0_5_line_135 |  | 130 | 131 | 0.010197 | 0.125 | 0.08 | 261 | 0 | 0.364 | 1 | 5 | cs | TRUE
136 | LV_3423-6_0_5_line_136 |  | 131 | 132 | 0.013315 | 0.125 | 0.08 | 261 | 0 | 0.364 | 1 | 5 | cs | TRUE
137 | LV_3423-6_0_5_line_137 |  | 133 | 134 | 0.035539 | 0.125 | 0.08 | 261 | 0 | 0.364 | 1 | 1 | cs | TRUE
138 | LV_3423-6_0_5_line_138 |  | 134 | 160 | 0.014041 | 0.125 | 0.08 | 261 | 0 | 0.364 | 1 | 2 | cs | TRUE
139 | LV_3423-6_0_5_line_139 |  | 135 | 136 | 0.011325 | 0.125 | 0.08 | 261 | 0 | 0.364 | 1 | 5 | cs | TRUE
140 | LV_3423-6_0_5_line_140 |  | 136 | 137 | 0.0098396 | 0.125 | 0.08 | 261 | 0 | 0.364 | 1 | 5 | cs | TRUE
141 | LV_3423-6_0_5_line_141 |  | 137 | 138 | 0.0050644 | 0.125 | 0.08 | 261 | 0 | 0.364 | 1 | 5 | cs | TRUE
142 | LV_3423-6_0_5_line_142 |  | 138 | 139 | 0.016239 | 0.125 | 0.08 | 261 | 0 | 0.364 | 1 | 5 | cs | TRUE
143 | LV_3423-6_0_5_line_143 |  | 139 | 146 | 0.014314 | 0.125 | 0.08 | 261 | 0 | 0.364 | 1 | 5 | cs | TRUE
144 | LV_3423-6_0_5_line_144 |  | 140 | 141 | 0.0032955 | 0.125 | 0.08 | 261 | 0 | 0.364 | 1 | 4 | cs | TRUE
145 | LV_3423-6_0_5_line_145 |  | 140 | 142 | 0.018646 | 0.125 | 0.08 | 261 | 0 | 0.364 | 1 | 4 | cs | TRUE
146 | LV_3423-6_0_5_line_146 |  | 141 | 143 | 0.016808 | 0.125 | 0.08 | 261 | 0 | 0.364 | 1 | 2 | cs | TRUE
147 | LV_3423-6_0_5_line_147 |  | 141 | 144 | 0.024957 | 0.125 | 0.08 | 261 | 0 | 0.364 | 1 | 1 | cs | TRUE
148 | LV_3423-6_0_5_line_148 |  | 141 | 145 | 0.037164 | 0.125 | 0.08 | 261 | 0 | 0.364 | 1 | 1 | cs | TRUE
149 | LV_3423-6_0_5_line_149 |  | 142 | 146 | 0.019104 | 0.125 | 0.08 | 261 | 0 | 0.364 | 1 | 5 | cs | TRUE
150 | LV_3423-6_0_5_line_150 |  | 143 | 147 | 0.010446 | 0.125 | 0.08 | 261 | 0 | 0.364 | 1 | 1 | cs | TRUE
151 | LV_3423-6_0_5_line_151 |  | 144 | 148 | 0.017219 | 0.125 | 0.08 | 261 | 0 | 0.364 | 1 | 1 | cs | TRUE
152 | LV_3423-6_0_5_line_152 |  | 145 | 149 | 0.024301 | 0.125 | 0.08 | 261 | 0 | 0.364 | 1 | 1 | cs | TRUE
153 | LV_3423-6_0_5_line_153 |  | 145 | 150 | 0.006837 | 0.125 | 0.08 | 261 | 0 | 0.364 | 1 | 1 | cs | TRUE
154 | LV_3423-6_0_5_line_154 |  | 147 | 153 | 0.006775 | 0.125 | 0.08 | 261 | 0 | 0.364 | 1 | 1 | cs | TRUE
155 | LV_3423-6_0_5_line_155 |  | 147 | 154 | 0.01537 | 0.125 | 0.08 | 261 | 0 | 0.364 | 1 | 1 | cs | TRUE
156 | LV_3423-6_0_5_line_156 |  | 148 | 157 | 0.046512 | 0.125 | 0.08 | 261 | 0 | 0.364 | 1 | 1 | cs | TRUE
157 | LV_3423-6_0_5_line_157 |  | 151 | 152 | 0.028326 | 0.125 | 0.08 | 261 | 0 | 0.364 | 1 | 1 | cs | TRUE
158 | LV_3423-6_0_5_line_158 |  | 152 | 158 | 0.028294 | 0.125 | 0.08 | 261 | 0 | 0.364 | 1 | 1 | cs | TRUE
159 | LV_3423-6_0_5_line_159 |  | 154 | 155 | 0.011019 | 0.125 | 0.08 | 261 | 0 | 0.364 | 1 | 1 | cs | TRUE
160 | LV_3423-6_0_5_line_160 |  | 155 | 156 | 0.0094838 | 0.125 | 0.08 | 261 | 0 | 0.364 | 1 | 1 | cs | TRUE
161 | LV_3423-6_0_5_line_161 |  | 156 | 197 | 0.0074027 | 0.125 | 0.08 | 261 | 0 | 0.364 | 1 | 1 | cs | TRUE
162 | LV_3423-6_0_5_line_162 |  | 157 | 200 | 0.030103 | 0.125 | 0.08 | 261 | 0 | 0.364 | 1 | 1 | cs | TRUE
163 | LV_3423-6_0_5_line_163 |  | 159 | 160 | 0.010641 | 0.125 | 0.08 | 261 | 0 | 0.364 | 1 | 1 | cs | TRUE
164 | LV_3423-6_0_5_line_164 |  | 159 | 161 | 0.024027 | 0.125 | 0.08 | 261 | 0 | 0.364 | 1 | 1 | cs | TRUE
165 | LV_3423-6_0_5_line_165 |  | 160 | 162 | 0.015012 | 0.125 | 0.08 | 261 | 0 | 0.364 | 1 | 2 | cs | TRUE
166 | LV_3423-6_0_5_line_166 |  | 161 | 163 | 0.01529 | 0.125 | 0.08 | 261 | 0 | 0.364 | 1 | 1 | cs | TRUE
167 | LV_3423-6_0_5_line_167 |  | 162 | 164 | 0.01563 | 0.125 | 0.08 | 261 | 0 | 0.364 | 1 | 2 | cs | TRUE
168 | LV_3423-6_0_5_line_168 |  | 164 | 165 | 0.006531 | 0.125 | 0.08 | 261 | 0 | 0.364 | 1 | 1 | cs | TRUE
169 | LV_3423-6_0_5_line_169 |  | 165 | 215 | 0.003126 | 0.125 | 0.08 | 261 | 0 | 0.364 | 1 | 1 | cs | TRUE
170 | LV_3423-6_0_5_line_170 |  | 165 | 216 | 0.031043 | 0.125 | 0.08 | 261 | 0 | 0.364 | 1 | 1 | cs | TRUE
171 | LV_3423-6_0_5_line_171 |  | 166 | 167 | 0.009694 | 0.125 | 0.08 | 261 | 0 | 0.364 | 1 | 1 | cs | TRUE
172 | LV_3423-6_0_5_line_172 |  | 166 | 168 | 0.021407 | 0.125 | 0.08 | 261 | 0 | 0.364 | 1 | 1 | cs | TRUE
173 | LV_3423-6_0_5_line_173 |  | 167 | 198 | 0.0035825 | 0.125 | 0.08 | 261 | 0 | 0.364 | 1 | 1 | cs | TRUE
174 | LV_3423-6_0_5_line_174 |  | 168 | 182 | 0.01911 | 0.125 | 0.08 | 261 | 0 | 0.364 | 1 | 1 | cs | TRUE
175 | LV_3423-6_0_5_line_175 |  | 168 | 178 | 0.010585 | 0.125 | 0.08 | 261 | 0 | 0.364 | 1 | 1 | cs | TRUE
176 | LV_3423-6_0_5_line_176 |  | 169 | 170 | 0.012043 | 0.125 | 0.08 | 261 | 0 | 0.364 | 1 | 1 | cs | TRUE
177 | LV_3423-6_0_5_line_177 |  | 169 | 171 | 0.010517 | 0.125 | 0.08 | 261 | 0 | 0.364 | 1 | 1 | cs | TRUE
178 | LV_3423-6_0_5_line_178 |  | 170 | 172 | 0.010158 | 0.125 | 0.08 | 261 | 0 | 0.364 | 1 | 1 | cs | TRUE
179 | LV_3423-6_0_5_line_179 |  | 171 | 173 | 0.011797 | 0.125 | 0.08 | 261 | 0 | 0.364 | 1 | 1 | cs | TRUE
180 | LV_3423-6_0_5_line_180 |  | 173 | 174 | 0.011155 | 0.125 | 0.08 | 261 | 0 | 0.364 | 1 | 1 | cs | TRUE
181 | LV_3423-6_0_5_line_181 |  | 174 | 175 | 0.027756 | 0.125 | 0.08 | 261 | 0 | 0.364 | 1 | 1 | cs | TRUE
182 | LV_3423-6_0_5_line_182 |  | 174 | 176 | 0.019144 | 0.125 | 0.08 | 261 | 0 | 0.364 | 1 | 1 | cs | TRUE
183 | LV_3423-6_0_5_line_183 |  | 175 | 182 | 0.01329 | 0.125 | 0.08 | 261 | 0 | 0.364 | 1 | 1 | cs | TRUE
184 | LV_3423-6_0_5_line_184 |  | 176 | 191 | 0.013568 | 0.125 | 0.08 | 261 | 0 | 0.364 | 1 | 1 | cs | TRUE
185 | LV_3423-6_0_5_line_185 |  | 177 | 178 | 0.011977 | 0.125 | 0.08 | 261 | 0 | 0.364 | 1 | 1 | cs | TRUE
186 | LV_3423-6_0_5_line_186 |  | 177 | 179 | 0.0052487 | 0.125 | 0.08 | 261 | 0 | 0.364 | 1 | 1 | cs | TRUE
187 | LV_3423-6_0_5_line_187 |  | 179 | 180 | 0.033781 | 0.125 | 0.08 | 261 | 0 | 0.364 | 1 | 1 | cs | TRUE
188 | LV_3423-6_0_5_line_188 |  | 179 | 181 | 0.0238 | 0.125 | 0.08 | 261 | 0 | 0.364 | 1 | 1 | cs | TRUE
189 | LV_3423-6_0_5_line_189 |  | 180 | 183 | 0.004355 | 0.125 | 0.08 | 261 | 0 | 0.364 | 1 | 1 | cs | TRUE
190 | LV_3423-6_0_5_line_190 |  | 180 | 184 | 0.029859 | 0.125 | 0.08 | 261 | 0 | 0.364 | 1 | 1 | cs | TRUE
191 | LV_3423-6_0_5_line_191 |  | 181 | 185 | 0.019765 | 0.125 | 0.08 | 261 | 0 | 0.364 | 1 | 1 | cs | TRUE
192 | LV_3423-6_0_5_line_192 |  | 181 | 186 | 0.013159 | 0.125 | 0.08 | 261 | 0 | 0.364 | 1 | 1 | cs | TRUE
193 | LV_3423-6_0_5_line_193 |  | 183 | 187 | 0.0038453 | 0.125 | 0.08 | 261 | 0 | 0.364 | 1 | 1 | cs | TRUE
194 | LV_3423-6_0_5_line_194 |  | 183 | 188 | 0.014512 | 0.125 | 0.08 | 261 | 0 | 0.364 | 1 | 1 | cs | TRUE
195 | LV_3423-6_0_5_line_195 |  | 184 | 189 | 0.0090617 | 0.125 | 0.08 | 261 | 0 | 0.364 | 1 | 1 | cs | TRUE
196 | LV_3423-6_0_5_line_196 |  | 186 | 190 | 0.016156 | 0.125 | 0.08 | 261 | 0 | 0.364 | 1 | 1 | cs | TRUE
197 | LV_3423-6_0_5_line_197 |  | 189 | 196 | 0.009872 | 0.125 | 0.08 | 261 | 0 | 0.364 | 1 | 1 | cs | TRUE
198 | LV_3423-6_0_5_line_198 |  | 190 | 233 | 0.013786 | 0.125 | 0.08 | 261 | 0 | 0.364 | 1 | 1 | cs | TRUE
199 | LV_3423-6_0_5_line_199 |  | 190 | 234 | 0.017352 | 0.125 | 0.08 | 261 | 0 | 0.364 | 1 | 1 | cs | TRUE
200 | LV_3423-6_0_5_line_200 |  | 192 | 193 | 0.0089105 | 0.125 | 0.08 | 261 | 0 | 0.364 | 1 | 1 | cs | TRUE
201 | LV_3423-6_0_5_line_201 |  | 192 | 194 | 0.0050774 | 0.125 | 0.08 | 261 | 0 | 0.364 | 1 | 1 | cs | TRUE
202 | LV_3423-6_0_5_line_202 |  | 193 | 195 | 0.014173 | 0.125 | 0.08 | 261 | 0 | 0.364 | 1 | 1 | cs | TRUE
203 | LV_3423-6_0_5_line_203 |  | 194 | 196 | 0.013318 | 0.125 | 0.08 | 261 | 0 | 0.364 | 1 | 1 | cs | TRUE
204 | LV_3423-6_0_5_line_204 |  | 195 | 197 | 0.020162 | 0.125 | 0.08 | 261 | 0 | 0.364 | 1 | 1 | cs | TRUE
205 | LV_3423-6_0_5_line_205 |  | 198 | 199 | 0.013988 | 0.125 | 0.08 | 261 | 0 | 0.364 | 1 | 1 | cs | TRUE
206 | LV_3423-6_0_5_line_206 |  | 200 | 201 | 0.041503 | 0.125 | 0.08 | 261 | 0 | 0.364 | 1 | 1 | cs | TRUE
207 | LV_3423-6_0_5_line_207 |  | 201 | 202 | 0.13646 | 0.125 | 0.08 | 261 | 0 | 0.364 | 1 | 1 | cs | TRUE
208 | LV_3423-6_0_5_line_208 |  | 202 | 242 | 0.010862 | 0.125 | 0.08 | 261 | 0 | 0.364 | 1 | 1 | cs | TRUE
209 | LV_3423-6_0_5_line_209 |  | 202 | 241 | 0.038813 | 0.125 | 0.08 | 261 | 0 | 0.364 | 1 | 1 | cs | TRUE
210 | LV_3423-6_0_5_line_210 |  | 203 | 219 | 0.01635 | 0.125 | 0.08 | 261 | 0 | 0.364 | 1 | 1 | cs | TRUE
211 | LV_3423-6_0_5_line_211 |  | 203 | 212 | 0.027997 | 0.125 | 0.08 | 261 | 0 | 0.364 | 1 | 1 | cs | TRUE
212 | LV_3423-6_0_5_line_212 |  | 204 | 205 | 0.0122 | 0.125 | 0.08 | 261 | 0 | 0.364 | 1 | 1 | cs | TRUE
213 | LV_3423-6_0_5_line_213 |  | 206 | 207 | 0.027609 | 0.125 | 0.08 | 261 | 0 | 0.364 | 1 | 1 | cs | TRUE
214 | LV_3423-6_0_5_line_214 |  | 207 | 220 | 0.013182 | 0.125 | 0.08 | 261 | 0 | 0.364 | 1 | 1 | cs | TRUE
215 | LV_3423-6_0_5_line_215 |  | 208 | 209 | 0.017168 | 0.125 | 0.08 | 261 | 0 | 0.364 | 1 | 1 | cs | TRUE
216 | LV_3423-6_0_5_line_216 |  | 208 | 210 | 0.011605 | 0.125 | 0.08 | 261 | 0 | 0.364 | 1 | 1 | cs | TRUE
217 | LV_3423-6_0_5_line_217 |  | 209 | 211 | 0.0073039 | 0.125 | 0.08 | 261 | 0 | 0.364 | 1 | 1 | cs | TRUE
218 | LV_3423-6_0_5_line_218 |  | 211 | 212 | 0.01447 | 0.125 | 0.08 | 261 | 0 | 0.364 | 1 | 1 | cs | TRUE
219 | LV_3423-6_0_5_line_219 |  | 213 | 214 | 0.0062019 | 0.125 | 0.08 | 261 | 0 | 0.364 | 1 | 1 | cs | TRUE
220 | LV_3423-6_0_5_line_220 |  | 215 | 217 | 0.027705 | 0.125 | 0.08 | 261 | 0 | 0.364 | 1 | 1 | cs | TRUE
221 | LV_3423-6_0_5_line_221 |  | 215 | 218 | 0.015457 | 0.125 | 0.08 | 261 | 0 | 0.364 | 1 | 1 | cs | TRUE
222 | LV_3423-6_0_5_line_222 |  | 217 | 223 | 0.0067457 | 0.125 | 0.08 | 261 | 0 | 0.364 | 1 | 1 | cs | TRUE
223 | LV_3423-6_0_5_line_223 |  | 217 | 224 | 0.027799 | 0.125 | 0.08 | 261 | 0 | 0.364 | 1 | 1 | cs | TRUE
224 | LV_3423-6_0_5_line_224 |  | 218 | 221 | 0.015322 | 0.125 | 0.08 | 261 | 0 | 0.364 | 1 | 1 | cs | TRUE
225 | LV_3423-6_0_5_line_225 |  | 219 | 220 | 0.025408 | 0.125 | 0.08 | 261 | 0 | 0.364 | 1 | 1 | cs | TRUE
226 | LV_3423-6_0_5_line_226 |  | 220 | 223 | 0.018623 | 0.125 | 0.08 | 261 | 0 | 0.364 | 1 | 1 | cs | TRUE
227 | LV_3423-6_0_5_line_227 |  | 221 | 222 | 0.024029 | 0.125 | 0.08 | 261 | 0 | 0.364 | 1 | 1 | cs | TRUE
228 | LV_3423-6_0_5_line_228 |  | 225 | 226 | 0.015924 | 0.125 | 0.08 | 261 | 0 | 0.364 | 1 | 1 | cs | TRUE
229 | LV_3423-6_0_5_line_229 |  | 225 | 227 | 0.0023884 | 0.125 | 0.08 | 261 | 0 | 0.364 | 1 | 1 | cs | TRUE
230 | LV_3423-6_0_5_line_230 |  | 226 | 228 | 0.0093952 | 0.125 | 0.08 | 261 | 0 | 0.364 | 1 | 1 | cs | TRUE
231 | LV_3423-6_0_5_line_231 |  | 227 | 229 | 0.012859 | 0.125 | 0.08 | 261 | 0 | 0.364 | 1 | 1 | cs | TRUE
232 | LV_3423-6_0_5_line_232 |  | 227 | 230 | 0.0038225 | 0.125 | 0.08 | 261 | 0 | 0.364 | 1 | 1 | cs | TRUE
233 | LV_3423-6_0_5_line_233 |  | 229 | 231 | 0.0041157 | 0.125 | 0.08 | 261 | 0 | 0.364 | 1 | 1 | cs | TRUE
234 | LV_3423-6_0_5_line_234 |  | 231 | 232 | 0.014819 | 0.125 | 0.08 | 261 | 0 | 0.364 | 1 | 1 | cs | TRUE
235 | LV_3423-6_0_5_line_235 |  | 232 | 236 | 0.037804 | 0.125 | 0.08 | 261 | 0 | 0.364 | 1 | 1 | cs | TRUE
236 | LV_3423-6_0_5_line_236 |  | 232 | 233 | 0.016128 | 0.125 | 0.08 | 261 | 0 | 0.364 | 1 | 1 | cs | TRUE
237 | LV_3423-6_0_5_line_237 |  | 234 | 235 | 0.0095753 | 0.125 | 0.08 | 261 | 0 | 0.364 | 1 | 1 | cs | TRUE
238 | LV_3423-6_0_5_line_238 |  | 236 | 239 | 0.026326 | 0.125 | 0.08 | 261 | 0 | 0.364 | 1 | 1 | cs | TRUE
239 | LV_3423-6_0_5_line_239 |  | 237 | 238 | 0.017558 | 0.125 | 0.08 | 261 | 0 | 0.364 | 1 | 1 | cs | TRUE
240 | LV_3423-6_0_5_line_240 |  | 237 | 239 | 0.014811 | 0.125 | 0.08 | 261 | 0 | 0.364 | 1 | 1 | cs | TRUE
241 | LV_3423-6_0_5_line_241 |  | 240 | 241 | 0.025912 | 0.125 | 0.08 | 261 | 0 | 0.364 | 1 | 1 | cs | TRUE
242 | LV_3423-6_0_5_line_242 |  | 242 | 243 | 0.020039 | 0.125 | 0.08 | 261 | 0 | 0.364 | 1 | 1 | cs | TRUE

## trafo
| name | std_type | hv_bus | lv_bus | sn_mva | vn_hv_kv | vn_lv_kv | vk_percent | vkr_percent | pfe_kw | i0_percent | shift_degree | tap_side | tap_neutral | tap_min | tap_max | tap_step_percent | tap_step_degree | tap_pos | tap_phase_shifter | parallel | df | in_service
0 | LV_3423-6_0_5_trafo_112 | 0.63 MVA 20/0.4 kV | 244 | 132 | 0.63 | 20 | 0.4 | 6 | 1.206 | 1.65 | 0.2619 | 150 | hv | 0 | -2 | 2 | 2.5 | 0 | 0 | FALSE | 1 | 1 | TRUE

## line_geodata
| x0 | y0 | x1 | y1 | x2 | y2 | x3 | y3 | x4 | y4 | x5 | y5 | x6 | y6 | x7 | y7 | x8 | y8 | x9 | y9
0 | 2729076.5637 | 1259375.6401 | 2729082.0124 | 1259376.1387
1 | 2729076.5637 | 1259375.6401 | 2729049.6152 | 1259372.692
2 | 2728980.7629 | 1259365.5756 | 2728988.7991 | 1259365.6619 | 2729013.3219 | 1259368.7215 | 2729049.6152 | 1259372.692
3 | 2729091.6856 | 1259530.9 | 2729092.2927 | 1259532.7927
4 | 2729092.2927 | 1259532.7927 | 2729089.5864 | 1259533.8013 | 2729073.5583 | 1259547.5116
5 | 2729093.7222 | 1259536.7386 | 2729092.2927 | 1259532.7927
6 | 2728946.7648 | 1259457.6294 | 2728980.7629 | 1259365.5756
7 | 2728944.2603 | 1259476.6026 | 2728946.7648 | 1259457.6294
8 | 2728944.2603 | 1259476.6026 | 2728943.4927 | 1259482.418
9 | 2729476.0298 | 1259582.8549 | 2729471.3174 | 1259576.3014 | 2729463.6989 | 1259569.4323
10 | 2729432.52 | 1259541.2986 | 2729444.7059 | 1259552.2863 | 2729462.7844 | 1259568.6077 | 2729463.6989 | 1259569.4323
11 | 2729476.0298 | 1259582.8549 | 2729494.9261 | 1259587.3058 | 2729503.6332 | 1259577.4095 | 2729511.4171 | 1259577.6468
12 | 2729476.0298 | 1259582.8549 | 2729470.0344 | 1259598.0487 | 2729484.6185 | 1259619.8729
13 | 2729432.52 | 1259541.2986 | 2729400.2766 | 1259518.2725
14 | 2729432.52 | 1259541.2986 | 2729471.8899 | 1259470.7633
15 | 2729511.4171 | 1259577.6468 | 2729491.5353 | 1259567.4646
16 | 2729513.7116 | 1259667.9393 | 2729501.7568 | 1259645.5194 | 2729484.6185 | 1259619.8729
17 | 2729400.2766 | 1259518.2725 | 2729352.6422 | 1259521.4785 | 2729336.4215 | 1259523.9596 | 2729335.6135 | 1259524.1453
18 | 2729471.8899 | 1259470.7633 | 2729485.1667 | 1259457.7443
19 | 2729486.2977 | 1259564.7822 | 2729491.5353 | 1259567.4646
20 | 2729290.7964 | 1259547.0058 | 2729314.5427 | 1259531.7441 | 2729318.9646 | 1259529.1828 | 2729323.4389 | 1259527.3234 | 2729329.3963 | 1259525.5742 | 2729335.6135 | 1259524.1453
21 | 2729504.6758 | 1259429.2863 | 2729507.7507 | 1259427.641 | 2729511.0674 | 1259427.0019 | 2729514.811 | 1259427.184 | 2729519.6095 | 1259428.4346
22 | 2729504.6758 | 1259429.2863 | 2729487.7992 | 1259455.1628 | 2729485.1667 | 1259457.7443
23 | 2729504.6758 | 1259429.2863 | 2729493.8037 | 1259409.2635 | 2729492.9903 | 1259407.7881
24 | 2729519.6095 | 1259428.4346 | 2729519.6095 | 1259428.4346 | 2729527.9611 | 1259432.7102 | 2729531.7501 | 1259435.05
25 | 2729492.9903 | 1259407.7881 | 2729492.5128 | 1259406.9221 | 2729490.9073 | 1259404.8295 | 2729488.621 | 1259402.8332 | 2729485.8854 | 1259401.3831 | 2729485.0737 | 1259401.2269
26 | 2729290.7964 | 1259547.0058 | 2729278.8229 | 1259553.1943 | 2729270.3123 | 1259556.8784 | 2729267.6202 | 1259557.879
27 | 2729290.7964 | 1259547.0058 | 2729301.2783 | 1259562.4666
28 | 2729513.0716 | 1259090.2947 | 2729515.9499 | 1259090.8362 | 2729520.9232 | 1259092.7245 | 2729526.1061 | 1259095.0289 | 2729527.6495 | 1259096.9452
29 | 2729458.6843 | 1259290.9542 | 2729527.6495 | 1259096.9452
30 | 2729458.6843 | 1259290.9542 | 2729459.2831 | 1259292.5354 | 2729459.6137 | 1259294.3109 | 2729460.1086 | 1259312.3493 | 2729460.431 | 1259321.3868 | 2729461.5899 | 1259333.5454 | 2729463.0302 | 1259342.5364
31 | 2729468.7576 | 1259365.4971 | 2729469.1109 | 1259370.2544 | 2729466.1825 | 1259377.9529 | 2729463.7505 | 1259387.0858 | 2729463.6153 | 1259390.5082 | 2729463.9322 | 1259392.9062 | 2729464.654 | 1259394.7237 | 2729466.3821 | 1259396.73 | 2729469.1333 | 1259398.1581 | 2729485.0737 | 1259401.2269
32 | 2729468.7576 | 1259365.4971 | 2729468.6741 | 1259364.3729 | 2729467.0054 | 1259360.3438 | 2729464.9978 | 1259353.5381 | 2729463.4474 | 1259345.141 | 2729463.0302 | 1259342.5364
33 | 2729534.6903 | 1259436.8657 | 2729531.7501 | 1259435.05
34 | 2729534.6903 | 1259436.8657 | 2729544.2988 | 1259442.7992 | 2729551.511 | 1259446.3877
35 | 2728874.7688 | 1259537.6266 | 2728879.7765 | 1259567.3716
36 | 2728874.6252 | 1259536.7738 | 2728874.7688 | 1259537.6266
37 | 2728880.6725 | 1259572.6942 | 2728879.7765 | 1259567.3716
38 | 2728873.0487 | 1259527.4093 | 2728874.6252 | 1259536.7738
39 | 2728881.794 | 1259579.358 | 2728880.6725 | 1259572.6942
40 | 2728880.6725 | 1259572.6942 | 2728869.6326 | 1259574.06
41 | 2728873.0487 | 1259527.4093 | 2728888.7907 | 1259525.7729 | 2728896.2284 | 1259524.6004 | 2728898.2098 | 1259524.0632
42 | 2728881.794 | 1259579.358 | 2728883.723 | 1259584.2601 | 2728886.6948 | 1259589.752 | 2728889.5478 | 1259594.1181 | 2728892.5173 | 1259597.9863 | 2728896.7077 | 1259602.2259 | 2728906.2516 | 1259609.229
43 | 2728881.794 | 1259579.358 | 2728872.733 | 1259578.9047 | 2728857.2472 | 1259582.0378
44 | 2728862.4061 | 1259574.9541 | 2728869.6326 | 1259574.06
45 | 2728943.0223 | 1259507.7045 | 2728930.3401 | 1259512.8662 | 2728918.2236 | 1259518.018 | 2728903.5935 | 1259522.6035 | 2728898.2098 | 1259524.0632
46 | 2728906.2516 | 1259609.229 | 2728920.6155 | 1259618.5726
47 | 2728906.2516 | 1259609.229 | 2728887.7048 | 1259619.9499
48 | 2728862.4061 | 1259574.9541 | 2728841.2274 | 1259570.7224 | 2728838.9345 | 1259569.3713 | 2728836.8753 | 1259566.9798 | 2728835.6666 | 1259564.3177 | 2728835.3842 | 1259562.3987 | 2728835.4965 | 1259561.9991
49 | 2728862.4061 | 1259574.9541 | 2728841.2274 | 1259570.7224 | 2728838.9345 | 1259569.3713 | 2728836.8753 | 1259566.9798 | 2728835.6666 | 1259564.3177 | 2728835.4921 | 1259563.1318
50 | 2728943.0223 | 1259507.7045 | 2728941.6937 | 1259496.0205 | 2728941.9709 | 1259493.925
51 | 2728943.0223 | 1259507.7045 | 2728949.0689 | 1259522.9501 | 2728951.6385 | 1259529.4172
52 | 2728920.6155 | 1259618.5726 | 2728908.2788 | 1259627.6121 | 2728895.8646 | 1259638.3217
53 | 2728839.5036 | 1259556.4052 | 2728837.4839 | 1259557.7402 | 2728835.9155 | 1259560.5086 | 2728835.3842 | 1259562.3987 | 2728835.4921 | 1259563.1318
54 | 2729221.3365 | 1259573.1665 | 2729234.4432 | 1259569.3063 | 2729251.2911 | 1259563.9916 | 2729261.2127 | 1259560.2605 | 2729267.6202 | 1259557.879
55 | 2729303.3019 | 1259565.4514 | 2729301.2783 | 1259562.4666
56 | 2728941.9709 | 1259493.925 | 2728943.2737 | 1259484.0774 | 2728943.4927 | 1259482.418
57 | 2728954.8068 | 1259537.4035 | 2728954.6943 | 1259537.1078 | 2728951.6385 | 1259529.4172
58 | 2728958.3005 | 1259546.5847 | 2728954.8068 | 1259537.4035
59 | 2728895.6721 | 1259666.3282 | 2728892.1591 | 1259660.0683 | 2728887.8323 | 1259651.3661 | 2728889.167 | 1259644.0997 | 2728895.8646 | 1259638.3217
60 | 2728852.874 | 1259728.4623 | 2728827.4639 | 1259703.0319
61 | 2728863.7422 | 1259709.1162 | 2728857.9227 | 1259720.1217 | 2728852.874 | 1259728.4623
62 | 2728863.7422 | 1259709.1162 | 2728866.9719 | 1259702.4249 | 2728870.3582 | 1259696.0879
63 | 2728863.7422 | 1259709.1162 | 2728873.4221 | 1259711.607 | 2728884.4171 | 1259716.5397
64 | 2728955.3107 | 1259644.7079 | 2728950.295 | 1259643.3974 | 2728948.1268 | 1259642.2046 | 2728945.5574 | 1259639.0124
65 | 2728945.5574 | 1259639.0124 | 2728952.9399 | 1259635.2238
66 | 2728955.3107 | 1259644.7079 | 2728950.6364 | 1259648.4872 | 2728950.2503 | 1259652.3601 | 2728945.4273 | 1259653.9676 | 2728944.2828 | 1259659.4254 | 2728949.0024 | 1259660.4848
67 | 2728952.9399 | 1259635.2238 | 2728979.6281 | 1259621.5279 | 2728981.3573 | 1259620.6912
68 | 2728895.6721 | 1259666.3282 | 2728890.6871 | 1259670.5235 | 2728886.1028 | 1259674.6718
69 | 2729036.5771 | 1259602.2237 | 2729036.05 | 1259586.337
70 | 2729042.6903 | 1259586.2157 | 2729036.05 | 1259586.337 | 2729036.05 | 1259586.337
71 | 2729036.3124 | 1259614.0457 | 2729036.8096 | 1259609.2299 | 2729036.5771 | 1259602.2237
72 | 2729042.6903 | 1259586.2157 | 2729048.6465 | 1259586.1068
73 | 2729036.3124 | 1259614.0457 | 2729044.918 | 1259616.0129 | 2729053.497 | 1259618.8581 | 2729059.5287 | 1259621.2824
74 | 2729036.3124 | 1259614.0457 | 2729025.4886 | 1259612.4861 | 2729014.8683 | 1259612.0657
75 | 2729063.0308 | 1259587.1791 | 2729058.6873 | 1259586.2639 | 2729051.5815 | 1259586.0532 | 2729048.6465 | 1259586.1068
76 | 2729059.5287 | 1259621.2824 | 2729066.8391 | 1259624.2207 | 2729077.2473 | 1259629.2745 | 2729078.0626 | 1259629.7218
77 | 2728995.3259 | 1259614.6527 | 2729002.0883 | 1259612.9763 | 2729008.6784 | 1259612.286 | 2729014.8435 | 1259612.0647 | 2729014.8683 | 1259612.0657
78 | 2729079.5489 | 1259595.1844 | 2729070.8765 | 1259588.8321 | 2729063.0308 | 1259587.1791
79 | 2729088.6695 | 1259635.5405 | 2729078.0626 | 1259629.7218
80 | 2728995.3259 | 1259614.6527 | 2728988.4909 | 1259617.2394 | 2728981.3573 | 1259620.6912
81 | 2728995.3259 | 1259614.6527 | 2729000.9538 | 1259622.3279
82 | 2728944.817 | 1259673.3052 | 2728957.9451 | 1259677.4173
83 | 2728956.6466 | 1259680.9477 | 2728957.9451 | 1259677.4173
84 | 2728944.817 | 1259673.3052 | 2728941.9 | 1259682.2498
85 | 2728944.817 | 1259673.3052 | 2728944.9317 | 1259672.954
86 | 2728956.6466 | 1259680.9477 | 2728978.3675 | 1259686.2259
87 | 2728941.9 | 1259682.2498 | 2728939.1926 | 1259690.5506
88 | 2728949.0024 | 1259660.4848 | 2728944.9317 | 1259672.954
89 | 2728987.0085 | 1259668.943 | 2728978.3675 | 1259686.2259
90 | 2728941.3336 | 1259703.0341 | 2728938.183 | 1259693.6458 | 2728939.1926 | 1259690.5506
91 | 2728987.0085 | 1259668.943 | 2729003.0859 | 1259675.7851
92 | 2728941.3336 | 1259703.0341 | 2728926.1849 | 1259696.1534 | 2728925.8654 | 1259695.9799
93 | 2728941.3336 | 1259703.0341 | 2728954.499 | 1259710.272 | 2728955.5095 | 1259713.0299 | 2728956.4485 | 1259714.9187 | 2728957.8913 | 1259716.8742 | 2728959.7782 | 1259718.8616 | 2728962.037 | 1259720.7347 | 2728970.5896 | 1259725.029
94 | 2728918.9931 | 1259732.0516 | 2728923.7007 | 1259733.3108 | 2728926.8952 | 1259725.818 | 2728939.2655 | 1259708.3161 | 2728941.3336 | 1259703.0341
95 | 2729028.851 | 1259687.4831 | 2729012.7899 | 1259679.915 | 2729003.0859 | 1259675.7851
96 | 2729060.4218 | 1259806.2797 | 2729055.4455 | 1259808.3508 | 2729049.6697 | 1259814.2217
97 | 2729060.4218 | 1259806.2797 | 2729060.7677 | 1259803.9073 | 2729061.8387 | 1259801.4729 | 2729063.9558 | 1259798.7832 | 2729081.2864 | 1259781.067
98 | 2729060.4218 | 1259806.2797 | 2729060.4452 | 1259808.3154 | 2729060.9763 | 1259810.2398 | 2729062.3324 | 1259812.705 | 2729066.5347 | 1259817.0819
99 | 2729095.7296 | 1259766.3023 | 2729081.2864 | 1259781.067
100 | 2729066.5347 | 1259817.0819 | 2729070.2155 | 1259820.9157
101 | 2729095.7296 | 1259766.3023 | 2729099.6779 | 1259770.4379
102 | 2729095.7296 | 1259766.3023 | 2729086.3796 | 1259756.1198
103 | 2729070.2155 | 1259820.9157 | 2729085.4521 | 1259836.7855
104 | 2728955.7465 | 1259754.0168 | 2728976.2908 | 1259770.5023
105 | 2728985.4935 | 1259732.5122 | 2728963.2608 | 1259753.8137 | 2728957.0441 | 1259751.2203 | 2728955.7465 | 1259754.0168
106 | 2728985.4935 | 1259732.5122 | 2728970.5896 | 1259725.029
107 | 2728918.9931 | 1259732.0516 | 2728885.7359 | 1259717.1314
108 | 2728918.9931 | 1259732.0516 | 2728920.1513 | 1259739.7949 | 2728903.1403 | 1259765.6541
109 | 2728885.7359 | 1259717.1314 | 2728884.4171 | 1259716.5397
110 | 2728895.1962 | 1259777.7303 | 2728903.1403 | 1259765.6541
111 | 2729099.6779 | 1259770.4379 | 2729106.1231 | 1259777.1888
112 | 2729080.1087 | 1259749.2905 | 2729086.3796 | 1259756.1198
113 | 2729087.5062 | 1259838.925 | 2729085.4521 | 1259836.7855
114 | 2728866.0268 | 1259829.1528 | 2728864.978 | 1259828.3774
115 | 2728866.0268 | 1259829.1528 | 2728901.6147 | 1259936.6679
116 | 2728954.8033 | 1259968.369 | 2728943.446 | 1259961.5709 | 2728901.6147 | 1259936.6679
117 | 2728936.8402 | 1259804.7014 | 2728954.8033 | 1259968.369
118 | 2729079.2444 | 1259643.906 | 2729078.6417 | 1259644.441
119 | 2729088.6695 | 1259635.5405 | 2729079.2444 | 1259643.906
120 | 2729028.851 | 1259687.4831 | 2729033.9078 | 1259684.1459 | 2729049.9424 | 1259669.914
121 | 2729028.851 | 1259687.4831 | 2729031.8688 | 1259692.9317
122 | 2729028.851 | 1259687.4831 | 2729019.5181 | 1259670.4753 | 2729014.3628 | 1259663.9278
123 | 2729088.6695 | 1259635.5405 | 2729106.9456 | 1259645.9099
124 | 2729031.8688 | 1259692.9317 | 2729036.2503 | 1259700.8455 | 2729037.2347 | 1259702.0715
125 | 2728991.6537 | 1259649.4623 | 2728994.6755 | 1259650.3376 | 2729005.5537 | 1259655.624 | 2729012.827 | 1259661.9772 | 2729014.3628 | 1259663.9278
126 | 2729106.9456 | 1259645.9099 | 2729131.8928 | 1259660.0644
127 | 2729051.2225 | 1259717.8554 | 2729042.0493 | 1259708.0674 | 2729037.2347 | 1259702.0715
128 | 2729136.2091 | 1259662.5133 | 2729131.8928 | 1259660.0644
129 | 2729130.3048 | 1259602.7315 | 2729127.244 | 1259604.1646 | 2729119.5932 | 1259608.1902 | 2729111.9185 | 1259615.142
130 | 2729142.3354 | 1259597.0986 | 2729130.3048 | 1259602.7315
131 | 2728886.1028 | 1259674.6718 | 2728883.7154 | 1259677.3111 | 2728880.692 | 1259680.7595 | 2728876.3252 | 1259686.692 | 2728870.8079 | 1259695.2463 | 2728870.3582 | 1259696.0879
132 | 2728895.1962 | 1259777.7303 | 2728936.8402 | 1259804.7014
133 | 2729073.4387 | 1259741.5602 | 2729051.2225 | 1259717.8554
134 | 2729080.1087 | 1259749.2905 | 2729064.0898 | 1259763.1991
135 | 2729073.4387 | 1259741.5602 | 2729080.1087 | 1259749.2905
136 | 2729073.4387 | 1259741.5602 | 2729083.1649 | 1259732.4674
137 | 2729136.2091 | 1259662.5133 | 2729115.8866 | 1259691.6687
138 | 2729148.4143 | 1259669.5194 | 2729136.2091 | 1259662.5133
139 | 2729113.9431 | 1259785.3798 | 2729106.1231 | 1259777.1888
140 | 2729120.7378 | 1259792.4967 | 2729113.9431 | 1259785.3798
141 | 2729120.7378 | 1259792.4967 | 2729124.235 | 1259796.1598
142 | 2729124.235 | 1259796.1598 | 2729135.449 | 1259807.9056
143 | 2729135.449 | 1259807.9056 | 2729145.3337 | 1259818.2592
144 | 2729174.4905 | 1259847.128 | 2729172.0927 | 1259844.8674
145 | 2729158.5257 | 1259832.0769 | 2729172.0927 | 1259844.8674
146 | 2729174.4905 | 1259847.128 | 2729177.8203 | 1259843.8087 | 2729177.733 | 1259842.628 | 2729185.1499 | 1259834.6099
147 | 2729174.4905 | 1259847.128 | 2729183.3801 | 1259855.4073 | 2729192.7189 | 1259864.1748
148 | 2729165.9406 | 1259873.343 | 2729183.3801 | 1259855.4073 | 2729174.4905 | 1259847.128
149 | 2729158.5257 | 1259832.0769 | 2729145.3337 | 1259818.2592
150 | 2729192.2432 | 1259826.9416 | 2729185.1499 | 1259834.6099
151 | 2729192.7189 | 1259864.1748 | 2729205.2719 | 1259875.9613
152 | 2729165.9406 | 1259873.343 | 2729182.5929 | 1259891.0893
153 | 2729165.9406 | 1259873.343 | 2729161.0334 | 1259878.118
154 | 2729196.5721 | 1259821.7202 | 2729192.2432 | 1259826.9416
155 | 2729192.2432 | 1259826.9416 | 2729203.5387 | 1259837.3644
156 | 2729238.6589 | 1259908.3404 | 2729215.7111 | 1259885.7631 | 2729205.2719 | 1259875.9613
157 | 2729107.102 | 1259859.3353 | 2729109.5884 | 1259861.925 | 2729117.9347 | 1259870.5706 | 2729127.1637 | 1259861.8185
158 | 2729107.102 | 1259859.3353 | 2729087.5062 | 1259838.925
159 | 2729211.6368 | 1259844.8369 | 2729203.5387 | 1259837.3644
160 | 2729211.6368 | 1259844.8369 | 2729218.1302 | 1259837.9247
161 | 2729218.1302 | 1259837.9247 | 2729222.089 | 1259833.7105 | 2729221.4581 | 1259832.2176 | 2729221.4581 | 1259832.2176
162 | 2729238.6589 | 1259908.3404 | 2729217.1289 | 1259929.3798
163 | 2729148.4143 | 1259669.5194 | 2729157.6659 | 1259674.7771
164 | 2729178.5548 | 1259686.6484 | 2729157.6659 | 1259674.7771
165 | 2729148.4143 | 1259669.5194 | 2729155.6829 | 1259656.3839
166 | 2729178.5548 | 1259686.6484 | 2729191.848 | 1259694.2022
167 | 2729163.2508 | 1259642.7077 | 2729155.6829 | 1259656.3839
168 | 2729163.2508 | 1259642.7077 | 2729166.4219 | 1259636.9939
169 | 2729167.9369 | 1259634.2578 | 2729166.4219 | 1259636.9939
170 | 2729166.4219 | 1259636.9939 | 2729183.0209 | 1259643.0618 | 2729195.0517 | 1259648.8938
171 | 2729226.4005 | 1259702.6854 | 2729221.8476 | 1259711.2493
172 | 2729240.5116 | 1259721.8332 | 2729221.8476 | 1259711.2493
173 | 2729226.4005 | 1259702.6854 | 2729223.8371 | 1259700.1828
174 | 2729240.5116 | 1259721.8332 | 2729229.4335 | 1259737.4042
175 | 2729240.5116 | 1259721.8332 | 2729249.7843 | 1259726.9376
176 | 2729169.3779 | 1259743.3454 | 2729178.9726 | 1259750.6232
177 | 2729187.352 | 1259756.9791 | 2729178.9726 | 1259750.6232
178 | 2729161.2844 | 1259737.2063 | 2729169.3779 | 1259743.3454
179 | 2729187.352 | 1259756.9791 | 2729196.751 | 1259764.1084
180 | 2729205.6384 | 1259770.8496 | 2729196.751 | 1259764.1084
181 | 2729205.6384 | 1259770.8496 | 2729221.7292 | 1259748.2331
182 | 2729205.6384 | 1259770.8496 | 2729219.8692 | 1259783.6546
183 | 2729221.7292 | 1259748.2331 | 2729229.4335 | 1259737.4042
184 | 2729217.8778 | 1259793.8712 | 2729223.2966 | 1259786.7386 | 2729219.8692 | 1259783.6546
185 | 2729249.7843 | 1259726.9376 | 2729257.1111 | 1259730.9707 | 2729260.254 | 1259732.7535
186 | 2729264.8194 | 1259735.3431 | 2729260.254 | 1259732.7535
187 | 2729264.8194 | 1259735.3431 | 2729282.8745 | 1259745.1464 | 2729294.7463 | 1259751.178
188 | 2729264.8194 | 1259735.3431 | 2729277.1183 | 1259714.9488
189 | 2729298.639 | 1259753.1537 | 2729294.7463 | 1259751.178
190 | 2729294.7463 | 1259751.178 | 2729290.1657 | 1259759.9748 | 2729276.5406 | 1259774.5353
191 | 2729277.1183 | 1259714.9488 | 2729294.821 | 1259723.7395
192 | 2729277.1183 | 1259714.9488 | 2729283.9139 | 1259703.6803
193 | 2729298.639 | 1259753.1537 | 2729302.0985 | 1259754.8324
194 | 2729298.639 | 1259753.1537 | 2729306.1216 | 1259763.0151 | 2729308.0686 | 1259763.8864
195 | 2729276.5406 | 1259774.5353 | 2729270.3491 | 1259781.152
196 | 2729292.2572 | 1259689.8455 | 2729283.9139 | 1259703.6803
197 | 2729270.3491 | 1259781.152 | 2729263.604 | 1259788.3603
198 | 2729292.2572 | 1259689.8455 | 2729299.2857 | 1259677.9856
199 | 2729292.2572 | 1259689.8455 | 2729277.5365 | 1259680.6586
200 | 2729251.0351 | 1259801.7922 | 2729244.9469 | 1259808.2984
201 | 2729251.0351 | 1259801.7922 | 2729254.5043 | 1259798.0848
202 | 2729244.9469 | 1259808.2984 | 2729242.755 | 1259810.6408 | 2729239.0627 | 1259811.9169 | 2729234.2448 | 1259817.0754
203 | 2729263.604 | 1259788.3603 | 2729254.5043 | 1259798.0848
204 | 2729221.4581 | 1259832.2176 | 2729226.9484 | 1259826.2988 | 2729226.9799 | 1259824.8537 | 2729234.2448 | 1259817.0754
205 | 2729213.828 | 1259690.4108 | 2729223.8371 | 1259700.1828
206 | 2729222.9105 | 1259955.495 | 2729217.8992 | 1259955.0295 | 2729204.5518 | 1259941.6704 | 2729217.1289 | 1259929.3798
207 | 2729222.9105 | 1259955.495 | 2729337.4369 | 1260029.698
208 | 2729337.4369 | 1260029.698 | 2729345.4448 | 1260022.3598
209 | 2729362.8512 | 1260059.0692 | 2729355.2596 | 1260051.1071 | 2729349.5209 | 1260044.6091 | 2729337.4369 | 1260029.698
210 | 2729142.3354 | 1259597.0986 | 2729157.9469 | 1259592.2405
211 | 2729142.3354 | 1259597.0986 | 2729137.6514 | 1259585.0855 | 2729132.845 | 1259576.951 | 2729129.2503 | 1259572.5859
212 | 2729303.3019 | 1259565.4514 | 2729309.0915 | 1259576.1988
213 | 2729194.8523 | 1259580.9667 | 2729221.3365 | 1259573.1665
214 | 2729182.2076 | 1259584.6909 | 2729194.8523 | 1259580.9667
215 | 2729102.2982 | 1259544.5574 | 2729111.7687 | 1259553.1917 | 2729114.7679 | 1259556.3451
216 | 2729093.7222 | 1259536.7386 | 2729102.2982 | 1259544.5574
217 | 2729119.8016 | 1259561.6375 | 2729114.7679 | 1259556.3451
218 | 2729119.8016 | 1259561.6375 | 2729123.0242 | 1259565.0258 | 2729129.2503 | 1259572.5859
219 | 2729073.5583 | 1259547.5116 | 2729071.4066 | 1259549.3522 | 2729071.0465 | 1259552.7032
220 | 2729180.4256 | 1259609.9972 | 2729178.5418 | 1259611.324 | 2729176.9742 | 1259613.0135 | 2729175.7924 | 1259614.9895 | 2729167.9369 | 1259634.2578
221 | 2729167.9369 | 1259634.2578 | 2729182.4133 | 1259639.6745
222 | 2729180.4256 | 1259609.9972 | 2729180.8995 | 1259603.2682
223 | 2729180.4256 | 1259609.9972 | 2729182.2074 | 1259609.2021 | 2729185.1308 | 1259608.6098 | 2729188.1119 | 1259608.8306 | 2729206.5077 | 1259616.3557
224 | 2729196.7632 | 1259645.0439 | 2729182.4133 | 1259639.6745
225 | 2729182.2076 | 1259584.6909 | 2729157.9469 | 1259592.2405
226 | 2729182.2076 | 1259584.6909 | 2729180.8995 | 1259603.2682
227 | 2729218.2418 | 1259645.0881 | 2729216.7297 | 1259647.3461 | 2729215.1553 | 1259648.6573 | 2729213.2459 | 1259649.4274 | 2729211.3121 | 1259649.5854 | 2729209.4056 | 1259649.1878 | 2729203.0059 | 1259647.3798 | 2729196.7632 | 1259645.0439
228 | 2729321.7932 | 1259635.5546 | 2729308.2882 | 1259627.1163
229 | 2729323.8187 | 1259636.8202 | 2729321.7932 | 1259635.5546
230 | 2729300.3204 | 1259622.1378 | 2729308.2882 | 1259627.1163
231 | 2729323.8187 | 1259636.8202 | 2729317.2219 | 1259647.8579
232 | 2729323.8187 | 1259636.8202 | 2729327.1263 | 1259638.7363
233 | 2729315.1105 | 1259651.3907 | 2729317.2219 | 1259647.8579
234 | 2729307.5081 | 1259664.1109 | 2729315.1105 | 1259651.3907
235 | 2729307.5081 | 1259664.1109 | 2729285.82 | 1259651.1363 | 2729277.6644 | 1259646.8654 | 2729274.6068 | 1259645.5589
236 | 2729307.5081 | 1259664.1109 | 2729299.2857 | 1259677.9856
237 | 2729269.4133 | 1259675.589 | 2729277.5365 | 1259680.6586
238 | 2729250.3976 | 1259635.2147 | 2729274.6068 | 1259645.5589
239 | 2729256.096 | 1259621.5436 | 2729262.8512 | 1259605.3373
240 | 2729250.3976 | 1259635.2147 | 2729256.096 | 1259621.5436
241 | 2729362.8512 | 1260059.0692 | 2729380.9383 | 1260040.5143
242 | 2729360.2186 | 1260008.8214 | 2729345.4448 | 1260022.3598

## bus_geodata
| x | y | coords
0 | 2729082.0124 | 1259376.1387
1 | 2729076.5637 | 1259375.6401
2 | 2729049.6152 | 1259372.692
3 | 2729091.6856 | 1259530.9
4 | 2729092.2927 | 1259532.7927
5 | 2728980.7629 | 1259365.5756
6 | 2728946.7648 | 1259457.6294
7 | 2728944.2603 | 1259476.6026
8 | 2729463.6989 | 1259569.4323
9 | 2729476.0298 | 1259582.8549
10 | 2729432.52 | 1259541.2986
11 | 2729511.4171 | 1259577.6468
12 | 2729484.6185 | 1259619.8729
13 | 2729400.2766 | 1259518.2725
14 | 2729471.8899 | 1259470.7633
15 | 2729491.5353 | 1259567.4646
16 | 2729513.7116 | 1259667.9393
17 | 2729335.6135 | 1259524.1453
18 | 2729486.2977 | 1259564.7822
19 | 2729504.6758 | 1259429.2863
20 | 2729519.6095 | 1259428.4346
21 | 2729485.1666 | 1259457.7443
22 | 2729492.9903 | 1259407.7881
23 | 2729290.7964 | 1259547.0058
24 | 2729513.0716 | 1259090.2947
25 | 2729527.6495 | 1259096.9452
26 | 2729458.6843 | 1259290.9542
27 | 2729485.0737 | 1259401.2269
28 | 2729468.7576 | 1259365.4971
29 | 2729463.0302 | 1259342.5364
30 | 2729531.7501 | 1259435.05
31 | 2729534.6903 | 1259436.8657
32 | 2729551.511 | 1259446.3877
33 | 2728874.7688 | 1259537.6266
34 | 2728879.7765 | 1259567.3716
35 | 2728874.6252 | 1259536.7738
36 | 2728880.6725 | 1259572.6942
37 | 2728873.0487 | 1259527.4093
38 | 2728881.794 | 1259579.358
39 | 2728869.6326 | 1259574.06
40 | 2728898.2098 | 1259524.0632
41 | 2728906.2516 | 1259609.229
42 | 2728857.2472 | 1259582.0378
43 | 2728862.4061 | 1259574.9541
44 | 2728943.0223 | 1259507.7045
45 | 2728920.6155 | 1259618.5726
46 | 2728887.7048 | 1259619.9499
47 | 2728835.4965 | 1259561.9991
48 | 2728835.4921 | 1259563.1318
49 | 2729267.6202 | 1259557.879
50 | 2729301.2783 | 1259562.4666
51 | 2728941.9709 | 1259493.925
52 | 2728951.6385 | 1259529.4172
53 | 2728943.4927 | 1259482.418
54 | 2728954.8068 | 1259537.4035
55 | 2728958.3005 | 1259546.5847
56 | 2728895.8646 | 1259638.3217
57 | 2728839.5036 | 1259556.4052
58 | 2728827.4639 | 1259703.0319
59 | 2728852.874 | 1259728.4623
60 | 2728863.7422 | 1259709.1162
61 | 2728945.5574 | 1259639.0124
62 | 2728955.3107 | 1259644.7079
63 | 2728952.9399 | 1259635.2238
64 | 2728895.6721 | 1259666.3282
65 | 2729036.05 | 1259586.337
66 | 2729036.5771 | 1259602.2237
67 | 2729042.6903 | 1259586.2157
68 | 2729036.3124 | 1259614.0457
69 | 2729048.6465 | 1259586.1068
70 | 2729059.5287 | 1259621.2824
71 | 2729014.8683 | 1259612.0657
72 | 2729063.0308 | 1259587.1791
73 | 2729078.0626 | 1259629.7218
74 | 2728995.3259 | 1259614.6527
75 | 2729079.5489 | 1259595.1844
76 | 2728957.9451 | 1259677.4173
77 | 2728944.817 | 1259673.3052
78 | 2728956.6466 | 1259680.9477
79 | 2728941.9 | 1259682.2498
80 | 2728944.9317 | 1259672.954
81 | 2728978.3675 | 1259686.2259
82 | 2728939.1926 | 1259690.5506
83 | 2728949.0024 | 1259660.4848
84 | 2728987.0085 | 1259668.943
85 | 2728941.3336 | 1259703.0341
86 | 2729003.0859 | 1259675.7851
87 | 2729049.6697 | 1259814.2217
88 | 2729060.4218 | 1259806.2797
89 | 2729081.2864 | 1259781.067
90 | 2729066.5347 | 1259817.0819
91 | 2729095.7296 | 1259766.3023
92 | 2729070.2155 | 1259820.9157
93 | 2728976.2908 | 1259770.5023
94 | 2728955.7465 | 1259754.0168
95 | 2728985.4935 | 1259732.5122
96 | 2728970.5896 | 1259725.029
97 | 2728918.9931 | 1259732.0516
98 | 2728885.7359 | 1259717.1314
99 | 2728903.1403 | 1259765.6541
100 | 2729099.6779 | 1259770.4379
101 | 2729086.3796 | 1259756.1198
102 | 2729085.4521 | 1259836.7855
103 | 2728864.978 | 1259828.3774
104 | 2728866.0268 | 1259829.1528
105 | 2728901.6147 | 1259936.6679
106 | 2728954.8033 | 1259968.369
107 | 2729000.9538 | 1259622.3279
108 | 2728981.3573 | 1259620.6912
109 | 2729078.6417 | 1259644.441
110 | 2729079.2444 | 1259643.906
111 | 2729049.9424 | 1259669.914
112 | 2729028.851 | 1259687.4831
113 | 2729088.6695 | 1259635.5405
114 | 2729031.8688 | 1259692.9317
115 | 2729014.3628 | 1259663.9278
116 | 2729106.9456 | 1259645.9099
117 | 2729037.2347 | 1259702.0715
118 | 2728991.6537 | 1259649.4623
119 | 2729131.8928 | 1259660.0644
120 | 2729111.9185 | 1259615.142
121 | 2729130.3048 | 1259602.7315
122 | 2728886.1028 | 1259674.6718
123 | 2728870.3582 | 1259696.0879
124 | 2728895.1962 | 1259777.7303
125 | 2728936.8402 | 1259804.7014
126 | 2728884.4171 | 1259716.5397
127 | 2728925.8654 | 1259695.9799
128 | 2729051.2225 | 1259717.8554
129 | 2729064.0898 | 1259763.1991
130 | 2729080.1087 | 1259749.2905
131 | 2729073.4387 | 1259741.5602
132 | 2729083.1649 | 1259732.4674
133 | 2729115.8866 | 1259691.6687
134 | 2729136.2091 | 1259662.5133
135 | 2729106.1231 | 1259777.1888
136 | 2729113.9431 | 1259785.3798
137 | 2729120.7378 | 1259792.4967
138 | 2729124.235 | 1259796.1598
139 | 2729135.449 | 1259807.9056
140 | 2729172.0927 | 1259844.8674
141 | 2729174.4905 | 1259847.128
142 | 2729158.5257 | 1259832.0769
143 | 2729185.1499 | 1259834.6099
144 | 2729192.7189 | 1259864.1748
145 | 2729165.9406 | 1259873.343
146 | 2729145.3337 | 1259818.2592
147 | 2729192.2432 | 1259826.9416
148 | 2729205.2719 | 1259875.9613
149 | 2729182.5929 | 1259891.0893
150 | 2729161.0334 | 1259878.118
151 | 2729127.1637 | 1259861.8185
152 | 2729107.1019 | 1259859.3353
153 | 2729196.5721 | 1259821.7202
154 | 2729203.5387 | 1259837.3644
155 | 2729211.6368 | 1259844.8369
156 | 2729218.1302 | 1259837.9247
157 | 2729238.6589 | 1259908.3404
158 | 2729087.5062 | 1259838.925
159 | 2729157.6659 | 1259674.7771
160 | 2729148.4143 | 1259669.5194
161 | 2729178.5548 | 1259686.6484
162 | 2729155.6829 | 1259656.3839
163 | 2729191.848 | 1259694.2022
164 | 2729163.2508 | 1259642.7077
165 | 2729166.4219 | 1259636.9939
166 | 2729221.8476 | 1259711.2493
167 | 2729226.4005 | 1259702.6854
168 | 2729240.5116 | 1259721.8332
169 | 2729178.9726 | 1259750.6232
170 | 2729169.3779 | 1259743.3454
171 | 2729187.352 | 1259756.9791
172 | 2729161.2844 | 1259737.2063
173 | 2729196.751 | 1259764.1084
174 | 2729205.6384 | 1259770.8496
175 | 2729221.7292 | 1259748.2331
176 | 2729219.8692 | 1259783.6546
177 | 2729260.254 | 1259732.7535
178 | 2729249.7843 | 1259726.9376
179 | 2729264.8194 | 1259735.3431
180 | 2729294.7463 | 1259751.178
181 | 2729277.1183 | 1259714.9488
182 | 2729229.4335 | 1259737.4042
183 | 2729298.639 | 1259753.1537
184 | 2729276.5406 | 1259774.5353
185 | 2729294.821 | 1259723.7395
186 | 2729283.9139 | 1259703.6803
187 | 2729302.0985 | 1259754.8324
188 | 2729308.0686 | 1259763.8864
189 | 2729270.3491 | 1259781.152
190 | 2729292.2572 | 1259689.8455
191 | 2729217.8778 | 1259793.8712
192 | 2729251.0351 | 1259801.7922
193 | 2729244.9469 | 1259808.2984
194 | 2729254.5043 | 1259798.0848
195 | 2729234.2448 | 1259817.0754
196 | 2729263.604 | 1259788.3603
197 | 2729221.4581 | 1259832.2176
198 | 2729223.8371 | 1259700.1828
199 | 2729213.828 | 1259690.4108
200 | 2729217.1289 | 1259929.3798
201 | 2729222.9105 | 1259955.495
202 | 2729337.4369 | 1260029.698
203 | 2729142.3354 | 1259597.0986
204 | 2729303.3019 | 1259565.4514
205 | 2729309.0915 | 1259576.1988
206 | 2729221.3365 | 1259573.1665
207 | 2729194.8523 | 1259580.9667
208 | 2729102.2982 | 1259544.5574
209 | 2729114.7679 | 1259556.3452
210 | 2729093.7222 | 1259536.7386
211 | 2729119.8016 | 1259561.6375
212 | 2729129.2503 | 1259572.5859
213 | 2729073.5583 | 1259547.5116
214 | 2729071.0465 | 1259552.7032
215 | 2729167.9369 | 1259634.2578
216 | 2729195.0517 | 1259648.8938
217 | 2729180.4256 | 1259609.9972
218 | 2729182.4133 | 1259639.6745
219 | 2729157.9469 | 1259592.2405
220 | 2729182.2076 | 1259584.6909
221 | 2729196.7632 | 1259645.0439
222 | 2729218.2418 | 1259645.0881
223 | 2729180.8995 | 1259603.2682
224 | 2729206.5077 | 1259616.3557
225 | 2729321.7932 | 1259635.5546
226 | 2729308.2882 | 1259627.1163
227 | 2729323.8187 | 1259636.8202
228 | 2729300.3204 | 1259622.1378
229 | 2729317.2219 | 1259647.8579
230 | 2729327.1263 | 1259638.7363
231 | 2729315.1105 | 1259651.3907
232 | 2729307.5081 | 1259664.1109
233 | 2729299.2857 | 1259677.9856
234 | 2729277.5365 | 1259680.6586
235 | 2729269.4133 | 1259675.589
236 | 2729274.6068 | 1259645.5589
237 | 2729256.096 | 1259621.5436
238 | 2729262.8512 | 1259605.3373
239 | 2729250.3976 | 1259635.2147
240 | 2729380.9383 | 1260040.5143
241 | 2729362.8512 | 1260059.0692
242 | 2729345.4448 | 1260022.3598
243 | 2729360.2186 | 1260008.8214
244 | 2729073.4387 | 1259741.5602

## line_std_types
| c_nf_per_km | r_ohm_per_km | x_ohm_per_km | max_i_ka | type | q_mm2 | alpha | voltage_rating
NAYY 4x50 SE | 210 | 0.642 | 0.083 | 0.142 | cs | 50 | 0.00403 | LV
NAYY 4x120 SE | 264 | 0.225 | 0.08 | 0.242 | cs | 120 | 0.00403 | LV
NAYY 4x150 SE | 261 | 0.208 | 0.08 | 0.27 | cs | 150 | 0.00403 | LV
NA2XS2Y 1x95 RM/25 12/20 kV | 216 | 0.313 | 0.132 | 0.252 | cs | 95 | 0.00403 | MV
NA2XS2Y 1x185 RM/25 12/20 kV | 273 | 0.161 | 0.117 | 0.362 | cs | 185 | 0.00403 | MV
NA2XS2Y 1x240 RM/25 12/20 kV | 304 | 0.122 | 0.112 | 0.421 | cs | 240 | 0.00403 | MV
NA2XS2Y 1x95 RM/25 6/10 kV | 315 | 0.313 | 0.123 | 0.249 | cs | 95 | 0.00403 | MV
NA2XS2Y 1x185 RM/25 6/10 kV | 406 | 0.161 | 0.11 | 0.358 | cs | 185 | 0.00403 | MV
NA2XS2Y 1x240 RM/25 6/10 kV | 456 | 0.122 | 0.105 | 0.416 | cs | 240 | 0.00403 | MV
NA2XS2Y 1x150 RM/25 12/20 kV | 250 | 0.206 | 0.116 | 0.319 | cs | 150 | 0.00403 | MV
NA2XS2Y 1x120 RM/25 12/20 kV | 230 | 0.253 | 0.119 | 0.283 | cs | 120 | 0.00403 | MV
NA2XS2Y 1x70 RM/25 12/20 kV | 190 | 0.443 | 0.132 | 0.22 | cs | 70 | 0.00403 | MV
NA2XS2Y 1x150 RM/25 6/10 kV | 360 | 0.206 | 0.11 | 0.315 | cs | 150 | 0.00403 | MV
NA2XS2Y 1x120 RM/25 6/10 kV | 340 | 0.253 | 0.113 | 0.28 | cs | 120 | 0.00403 | MV
NA2XS2Y 1x70 RM/25 6/10 kV | 280 | 0.443 | 0.123 | 0.217 | cs | 70 | 0.00403 | MV
N2XS(FL)2Y 1x120 RM/35 64/110 kV | 112 | 0.153 | 0.166 | 0.366 | cs | 120 | 0.00393 | HV
N2XS(FL)2Y 1x185 RM/35 64/110 kV | 125 | 0.099 | 0.156 | 0.457 | cs | 185 | 0.00393 | HV
N2XS(FL)2Y 1x240 RM/35 64/110 kV | 135 | 0.075 | 0.149 | 0.526 | cs | 240 | 0.00393 | HV
N2XS(FL)2Y 1x300 RM/35 64/110 kV | 144 | 0.06 | 0.144 | 0.588 | cs | 300 | 0.00393 | HV
15-AL1/3-ST1A 0.4 | 11 | 1.8769 | 0.35 | 0.105 | ol | 16 | 0.00403 | LV
24-AL1/4-ST1A 0.4 | 11.25 | 1.2012 | 0.335 | 0.14 | ol | 24 | 0.00403 | LV
48-AL1/8-ST1A 0.4 | 12.2 | 0.5939 | 0.3 | 0.21 | ol | 48 | 0.00403 | LV
94-AL1/15-ST1A 0.4 | 13.2 | 0.306 | 0.29 | 0.35 | ol | 94 | 0.00403 | LV
34-AL1/6-ST1A 10.0 | 9.7 | 0.8342 | 0.36 | 0.17 | ol | 34 | 0.00403 | MV
48-AL1/8-ST1A 10.0 | 10.1 | 0.5939 | 0.35 | 0.21 | ol | 48 | 0.00403 | MV
70-AL1/11-ST1A 10.0 | 10.4 | 0.4132 | 0.339 | 0.29 | ol | 70 | 0.00403 | MV
94-AL1/15-ST1A 10.0 | 10.75 | 0.306 | 0.33 | 0.35 | ol | 94 | 0.00403 | MV
122-AL1/20-ST1A 10.0 | 11.1 | 0.2376 | 0.323 | 0.41 | ol | 122 | 0.00403 | MV
149-AL1/24-ST1A 10.0 | 11.25 | 0.194 | 0.315 | 0.47 | ol | 149 | 0.00403 | MV
34-AL1/6-ST1A 20.0 | 9.15 | 0.8342 | 0.382 | 0.17 | ol | 34 | 0.00403 | MV
48-AL1/8-ST1A 20.0 | 9.5 | 0.5939 | 0.372 | 0.21 | ol | 48 | 0.00403 | MV
70-AL1/11-ST1A 20.0 | 9.7 | 0.4132 | 0.36 | 0.29 | ol | 70 | 0.00403 | MV
94-AL1/15-ST1A 20.0 | 10 | 0.306 | 0.35 | 0.35 | ol | 94 | 0.00403 | MV
122-AL1/20-ST1A 20.0 | 10.3 | 0.2376 | 0.344 | 0.41 | ol | 122 | 0.00403 | MV
149-AL1/24-ST1A 20.0 | 10.5 | 0.194 | 0.337 | 0.47 | ol | 149 | 0.00403 | MV
184-AL1/30-ST1A 20.0 | 10.75 | 0.1571 | 0.33 | 0.535 | ol | 184 | 0.00403 | MV
243-AL1/39-ST1A 20.0 | 11 | 0.1188 | 0.32 | 0.645 | ol | 243 | 0.00403 | MV
48-AL1/8-ST1A 110.0 | 8 | 0.5939 | 0.46 | 0.21 | ol | 48 | 0.00403 | HV
70-AL1/11-ST1A 110.0 | 8.4 | 0.4132 | 0.45 | 0.29 | ol | 70 | 0.00403 | HV
94-AL1/15-ST1A 110.0 | 8.65 | 0.306 | 0.44 | 0.35 | ol | 94 | 0.00403 | HV
122-AL1/20-ST1A 110.0 | 8.5 | 0.2376 | 0.43 | 0.41 | ol | 122 | 0.00403 | HV
149-AL1/24-ST1A 110.0 | 8.75 | 0.194 | 0.41 | 0.47 | ol | 149 | 0.00403 | HV
184-AL1/30-ST1A 110.0 | 8.8 | 0.1571 | 0.4 | 0.535 | ol | 184 | 0.00403 | HV
243-AL1/39-ST1A 110.0 | 9 | 0.1188 | 0.39 | 0.645 | ol | 243 | 0.00403 | HV
305-AL1/39-ST1A 110.0 | 9.2 | 0.0949 | 0.38 | 0.74 | ol | 305 | 0.00403 | HV
490-AL1/64-ST1A 110.0 | 9.75 | 0.059 | 0.37 | 0.96 | ol | 490 | 0.00403 | HV
679-AL1/86-ST1A 110.0 | 9.95 | 0.042 | 0.36 | 1.15 | ol | 679 | 0.00403 | HV
490-AL1/64-ST1A 220.0 | 10 | 0.059 | 0.285 | 0.96 | ol | 490 | 0.00403 | HV
679-AL1/86-ST1A 220.0 | 11.7 | 0.042 | 0.275 | 1.15 | ol | 679 | 0.00403 | HV
490-AL1/64-ST1A 380.0 | 11 | 0.059 | 0.253 | 0.96 | ol | 490 | 0.00403 | HV
679-AL1/86-ST1A 380.0 | 14.6 | 0.042 | 0.25 | 1.15 | ol | 679 | 0.00403 | HV

## trafo_std_types
| i0_percent | pfe_kw | vkr_percent | sn_mva | vn_lv_kv | vn_hv_kv | vk_percent | shift_degree | vector_group | tap_side | tap_neutral | tap_min | tap_max | tap_step_degree | tap_step_percent | tap_phase_shifter
160 MVA 380/110 kV | 0.06 | 60 | 0.25 | 160 | 110 | 380 | 12.2 | 0 | Yy0 | hv | 0 | -9 | 9 | 0 | 1.5 | FALSE
100 MVA 220/110 kV | 0.06 | 55 | 0.26 | 100 | 110 | 220 | 12 | 0 | Yy0 | hv | 0 | -9 | 9 | 0 | 1.5 | FALSE
63 MVA 110/20 kV | 0.04 | 22 | 0.32 | 63 | 20 | 110 | 18 | 150 | YNd5 | hv | 0 | -9 | 9 | 0 | 1.5 | FALSE
40 MVA 110/20 kV | 0.05 | 18 | 0.34 | 40 | 20 | 110 | 16.2 | 150 | YNd5 | hv | 0 | -9 | 9 | 0 | 1.5 | FALSE
25 MVA 110/20 kV | 0.07 | 14 | 0.41 | 25 | 20 | 110 | 12 | 150 | YNd5 | hv | 0 | -9 | 9 | 0 | 1.5 | FALSE
63 MVA 110/10 kV | 0.04 | 22 | 0.32 | 63 | 10 | 110 | 18 | 150 | YNd5 | hv | 0 | -9 | 9 | 0 | 1.5 | FALSE
40 MVA 110/10 kV | 0.05 | 18 | 0.34 | 40 | 10 | 110 | 16.2 | 150 | YNd5 | hv | 0 | -9 | 9 | 0 | 1.5 | FALSE
25 MVA 110/10 kV | 0.07 | 14 | 0.41 | 25 | 10 | 110 | 12 | 150 | YNd5 | hv | 0 | -9 | 9 | 0 | 1.5 | FALSE
0.25 MVA 20/0.4 kV | 0.32 | 0.8 | 1.44 | 0.25 | 0.4 | 20 | 6 | 150 | Yzn5 | hv | 0 | -2 | 2 | 0 | 2.5 | FALSE
0.4 MVA 20/0.4 kV | 0.3375 | 1.35 | 1.425 | 0.4 | 0.4 | 20 | 6 | 150 | Dyn5 | hv | 0 | -2 | 2 | 0 | 2.5 | FALSE
0.63 MVA 20/0.4 kV | 0.2619 | 1.65 | 1.206 | 0.63 | 0.4 | 20 | 6 | 150 | Dyn5 | hv | 0 | -2 | 2 | 0 | 2.5 | FALSE
0.25 MVA 10/0.4 kV | 0.24 | 0.6 | 1.2 | 0.25 | 0.4 | 10 | 4 | 150 | Dyn5 | hv | 0 | -2 | 2 | 0 | 2.5 | FALSE
0.4 MVA 10/0.4 kV | 0.2375 | 0.95 | 1.325 | 0.4 | 0.4 | 10 | 4 | 150 | Dyn5 | hv | 0 | -2 | 2 | 0 | 2.5 | FALSE
0.63 MVA 10/0.4 kV | 0.1873 | 1.18 | 1.0794 | 0.63 | 0.4 | 10 | 4 | 150 | Dyn5 | hv | 0 | -2 | 2 | 0 | 2.5 | FALSE

## trafo3w_std_types
| sn_hv_mva | sn_mv_mva | sn_lv_mva | vn_hv_kv | vn_mv_kv | vn_lv_kv | vk_hv_percent | vk_mv_percent | vk_lv_percent | vkr_hv_percent | vkr_mv_percent | vkr_lv_percent | pfe_kw | i0_percent | shift_mv_degree | shift_lv_degree | vector_group | tap_side | tap_neutral | tap_min | tap_max | tap_step_percent
63/25/38 MVA 110/20/10 kV | 63 | 25 | 38 | 110 | 20 | 10 | 10.4 | 10.4 | 10.4 | 0.28 | 0.32 | 0.35 | 35 | 0.89 | 0 | 0 | YN0yn0yn0 | hv | 0 | -10 | 10 | 1.2
63/25/38 MVA 110/10/10 kV | 63 | 25 | 38 | 110 | 10 | 10 | 10.4 | 10.4 | 10.4 | 0.28 | 0.32 | 0.35 | 35 | 0.89 | 0 | 0 | YN0yn0yn0 | hv | 0 | -10 | 10 | 1.2

## fuse_std_types
| fuse_type | i_rated_a | t_avg | t_min | t_total | x_avg | x_min | x_total
HV 100A | HV 100A | 100 | 0 | [10.0, 3.64, 0.854, 0.281, 0.1, 0.0531, 0.022, 0.01] | [10.0, 4.267, 1.21, 0.403, 0.1, 0.058, 0.022, 0.01] | 0 | [300.0, 350.0, 450.0, 550.0, 700.0, 850.0, 1200.0, 1752.0] | [600.0, 700.0, 900.0, 1150.0, 1665.0, 2000.0, 3000.0, 4313.0]
HV 10A | HV 10A | 10 | 0 | [10.0, 1675.0, 0.344, 0.156, 0.1, 0.0417, 0.0171, 0.01] | [10.0, 1.3, 0.3, 0.155, 0.1, 0.0555, 0.023, 0.01] | 0 | [30.0, 32.0, 35.0, 37.0, 39.0, 50.0, 70.0, 88.0] | [60.0, 70.0, 80.0, 87.0, 94.0, 110.0, 150.0, 216.0]
HV 125A | HV 125A | 125 | 0 | [10.0, 1.82, 0.344, 0.1, 0.0467, 0.0269, 0.01] | [10.0, 2.478, 0.426, 0.1, 0.0427, 0.0211, 0.01] | 0 | [375.0, 500.0, 700.0, 925.0, 1200.0, 1500.0, 2341.0] | [750.0, 1000.0, 1500.0, 2200.0, 3000.0, 4000.0, 5765.0]
HV 160A | HV 160A | 160 | 0 | [10.0, 4.15, 1.03, 0.198, 0.1, 0.051, 0.0172, 0.01] | [10.0, 2.3, 0.734, 0.274, 0.1, 0.046, 0.0177, 0.01] | 0 | [480.0, 550.0, 700.0, 1000.0, 1260.0, 1600.0, 2500.0, 3227.0] | [960.0, 1300.0, 1700.0, 2200.0, 2996.0, 4000.0, 6000.0, 7946.0]
HV 16A | HV 16A | 16 | 0 | [10.0, 0.352, 0.164, 0.1, 0.0649, 0.0342, 0.01] | [10.0, 2.34, 0.722, 0.181, 0.1, 0.055, 0.0296, 0.01] | 0 | [48.0, 60.0, 65.0, 71.0, 80.0, 100.0, 162.0] | [96.0, 110.0, 125.0, 150.0, 168.0, 200.0, 250.0, 398.0]
HV 200A | HV 200A | 200 | 0 | [10.0, 4.267, 1.21, 0.403, 0.1, 0.058, 0.022, 0.01] | [10.0, 3.73, 1.654, 0.328, 0.1, 0.0531, 0.019, 0.01] | 0 | [600.0, 700.0, 900.0, 1150.0, 1665.0, 2000.0, 3000.0, 4313.0] | [1200.0, 1500.0, 1800.0, 2700.0, 3960.0, 5000.0, 7500.0, 10620.0]
HV 20A | HV 20A | 20 | 0 | [10.0, 1.3, 0.3, 0.155, 0.1, 0.0555, 0.023, 0.01] | [10.0, 1.3, 0.161, 0.1, 0.0611, 0.0399, 0.0141, 0.01] | 0 | [60.0, 70.0, 80.0, 87.0, 94.0, 110.0, 150.0, 216.0] | [120.0, 150.0, 200.0, 223.0, 260.0, 300.0, 450.0, 532.0]
HV 25A | HV 25A | 25 | 0 | [10.0, 2.512, 0.833, 0.299, 0.1, 0.0372, 0.0223, 0.01] | [10.0, 3.125, 0.597, 0.198, 0.1, 0.0378, 0.022, 0.01] | 0 | [75.0, 82.0, 90.0, 100.0, 124.0, 170.0, 200.0, 289.0] | [150.0, 170.0, 210.0, 250.0, 294.0, 400.0, 500.0, 711.0]
HV 31.5A | HV 31.5A | 31.5 | 0 | [10.0, 2.34, 0.722, 0.181, 0.1, 0.055, 0.0296, 0.01] | [10.0, 2.84, 0.368, 0.164, 0.1, 0.0621, 0.0378, 0.0195, 0.01] | 0 | [95.0, 110.0, 125.0, 150.0, 165.0, 200.0, 250.0, 390.0] | [189.0, 220.0, 300.0, 350.0, 393.0, 450.0, 530.0, 700.0, 960.0]
HV 40A | HV 40A | 40 | 0 | [10.0, 1.3, 0.161, 0.1, 0.0611, 0.0399, 0.0141, 0.01] | [10.0, 2.05, 0.369, 0.198, 0.1, 0.051, 0.0298, 0.01] | 0 | [120.0, 150.0, 200.0, 223.0, 260.0, 300.0, 450.0, 532.0] | [240.0, 300.0, 400.0, 450.0, 530.0, 650.0, 800.0, 1311.0]
HV 50A | HV 50A | 50 | 0 | [10.0, 3.215, 0.597, 0.198, 0.1, 0.0378, 0.022, 0.01] | [10.0, 3.64, 0.854, 0.281, 0.1, 0.0531, 0.022, 0.01] | 0 | [150.0, 170.0, 210.0, 250.0, 294.0, 400.0, 500.0, 711.0] | [300.0, 350.0, 450.0, 550.0, 700.0, 850.0, 1200.0, 1752.0]
HV 6.3A | HV 6.3A | 6.3 | 0 | [10.0, 1.39, 0.344, 0.168, 0.1, 0.056, 0.0263, 0.01] | [10.0, 1.711, 0.516, 0.198, 0.1, 0.0634, 0.0303, 0.01] | 0 | [19.0, 19.5, 20.4, 20.8, 22.0, 25.0, 32.0, 48.0] | [38.0, 40.0, 43.0, 48.0, 53.0, 60.0, 75.0, 118.0]
HV 63A | HV 63A | 63 | 0 | [10.0, 2.84, 0.368, 0.164, 0.1, 0.0621, 0.0378, 0.0195, 0.01] | [10.0, 1.82, 0.344, 0.1, 0.0467, 0.0269, 0.01] | 0 | [189.0, 220.0, 300.0, 350.0, 393.0, 450.0, 530.0, 700.0, 961.0] | [378.0, 500.0, 700.0, 934.0, 1200.0, 1500.0, 2366.0]
HV 80A | HV 80A | 80 | 0 | [10.0, 2.05, 0.369, 0.198, 0.1, 0.051, 0.0298, 0.01] | [10.0, 4.15, 1.03, 0.198, 0.1, 0.051, 0.0172, 0.01] | 0 | [240.0, 300.0, 400.0, 450.0, 530.0, 650.0, 800.0, 1311.0] | [480.0, 550.0, 700.0, 1000.0, 1260.0, 1600.0, 2500.0, 3227.0]
Siemens NH-1-100 | Siemens NH-1-100 | 100 | [5400.0, 2000.0, 400.0, 20.0, 1.0, 0.2, 0.012, 0.004] | 0 | 0 | [150.0, 190.0, 250.0, 430.0, 900.0, 1250.0, 2700.0, 3600.0] | 0 | 0
Siemens NH-1-125 | Siemens NH-1-125 | 125 | [4800.0, 120.0, 7.0, 0.1, 0.004] | 0 | 0 | [180.0, 400.0, 740.0, 2000.0, 4250.0] | 0 | 0
Siemens NH-1-16 | Siemens NH-1-16 | 16 | [4000.0, 400.0, 2.0, 0.1, 0.04, 0.01] | 0 | 0 | [26.0, 35.0, 75.0, 150.0, 200.0, 300.0] | 0 | 0
Siemens NH-1-160 | Siemens NH-1-160 | 160 | [4800.0, 120.0, 7.0, 0.1, 0.004] | 0 | 0 | [210.0, 500.0, 900.0, 2300.0, 5000.0] | 0 | 0
Siemens NH-1-25 | Siemens NH-1-25 | 25 | [4000.0, 1000.0, 10.0, 0.2, 0.02, 0.01] | 0 | 0 | [40.0, 50.0, 100.0, 210.0, 400.0, 500.0] | 0 | 0
Siemens NH-1-50 | Siemens NH-1-50 | 50 | [4000.0, 40.0, 4.0, 1.0, 0.02, 0.01] | 0 | 0 | [86.0, 200.0, 300.0, 400.0, 1000.0, 1280.0] | 0 | 0
Siemens NH-1-63 | Siemens NH-1-63 | 63 | [4000.0, 100.0, 10.0, 2.0, 0.04, 0.01] | 0 | 0 | [100.0, 200.0, 300.0, 400.0, 1000.0, 1500.0] | 0 | 0
Siemens NH-1-80 | Siemens NH-1-80 | 80 | [4800.0, 120.0, 7.0, 0.1, 0.01] | 0 | 0 | [150.58, 250.0, 450.0, 1150.0, 2470.0] | 0 | 0
Siemens NH-2-1000 | Siemens NH-2-1000 | 1000 | [4800.0, 120.0, 7.0, 0.1, 0.004] | 0 | 0 | [1900.0, 3500.0, 8400.0, 24000.0, 52000.0] | 0 | 0
Siemens NH-2-200 | Siemens NH-2-200 | 200 | [4800.0, 120.0, 7.0, 0.1, 0.004] | 0 | 0 | [280.0, 650.0, 1200.0, 3000.0, 7000.0] | 0 | 0
Siemens NH-2-224 | Siemens NH-2-224 | 224 | [4800.0, 120.0, 7.0, 0.2, 0.04, 0.004] | 0 | 0 | [400.0, 750.0, 1453.0, 3025.0, 4315.0, 7600.0] | 0 | 0
Siemens NH-2-250 | Siemens NH-2-250 | 250 | [4800.0, 120.0, 7.0, 0.1, 0.004] | 0 | 0 | [450.0, 800.0, 1650.0, 4000.0, 8500.0] | 0 | 0
Siemens NH-2-315 | Siemens NH-2-315 | 315 | [4800.0, 120.0, 7.0, 0.1, 0.004] | 0 | 0 | [550.0, 920.0, 1900.0, 5000.0, 11000.0] | 0 | 0
Siemens NH-2-355 | Siemens NH-2-355 | 355 | [4800.0, 120.0, 6.0, 0.1, 0.004] | 0 | 0 | [650.0, 1116.27, 2350.0, 5840.0, 12790.0] | 0 | 0
Siemens NH-2-400 | Siemens NH-2-400 | 400 | [4800.0, 120.0, 7.0, 0.1, 0.004] | 0 | 0 | [720.0, 1350.0, 2800.0, 6500.0, 15000.0] | 0 | 0
Siemens NH-2-425 | Siemens NH-2-425 | 425 | [4800.0, 120.0, 7.0, 0.1, 0.004] | 0 | 0 | [850.0, 1500.0, 3050.0, 7500.0, 16500.0] | 0 | 0
Siemens NH-2-630 | Siemens NH-2-630 | 630 | [4800.0, 120.0, 7.0, 0.1, 0.004] | 0 | 0 | [1200.0, 2000.0, 4800.0, 12000.0, 26000.0] | 0 | 0

## dtypes
| element | column | dtype
0 | bus | name | object
1 | bus | vn_kv | float64
2 | bus | type | object
3 | bus | zone | object
4 | bus | in_service | bool
5 | load | name | object
6 | load | bus | uint32
7 | load | p_mw | float64
8 | load | q_mvar | float64
9 | load | const_z_percent | float64
10 | load | const_i_percent | float64
11 | load | sn_mva | float64
12 | load | scaling | float64
13 | load | in_service | bool
14 | load | type | object
15 | ext_grid | name | object
16 | ext_grid | bus | uint32
17 | ext_grid | vm_pu | float64
18 | ext_grid | va_degree | float64
19 | ext_grid | slack_weight | float64
20 | ext_grid | in_service | bool
21 | line | name | object
22 | line | std_type | object
23 | line | from_bus | uint32
24 | line | to_bus | uint32
25 | line | length_km | float64
26 | line | r_ohm_per_km | float64
27 | line | x_ohm_per_km | float64
28 | line | c_nf_per_km | float64
29 | line | g_us_per_km | float64
30 | line | max_i_ka | float64
31 | line | df | float64
32 | line | parallel | uint32
33 | line | type | object
34 | line | in_service | bool
35 | trafo | name | object
36 | trafo | std_type | object
37 | trafo | hv_bus | uint32
38 | trafo | lv_bus | uint32
39 | trafo | sn_mva | float64
40 | trafo | vn_hv_kv | float64
41 | trafo | vn_lv_kv | float64
42 | trafo | vk_percent | float64
43 | trafo | vkr_percent | float64
44 | trafo | pfe_kw | float64
45 | trafo | i0_percent | float64
46 | trafo | shift_degree | float64
47 | trafo | tap_side | object
48 | trafo | tap_neutral | int32
49 | trafo | tap_min | int32
50 | trafo | tap_max | int32
51 | trafo | tap_step_percent | float64
52 | trafo | tap_step_degree | float64
53 | trafo | tap_pos | int32
54 | trafo | tap_phase_shifter | bool
55 | trafo | parallel | uint32
56 | trafo | df | float64
57 | trafo | in_service | bool
58 | line_geodata | coords | object
59 | bus_geodata | x | float64
60 | bus_geodata | y | float64
61 | bus_geodata | coords | object

## parameters
| version | format_version | converged | OPF_converged | name | f_hz | sn_mva
0 | 2.14.6 | 2.14.0 | FALSE | FALSE |  | 50 | 1