## bus
| name | vn_kv | type | zone | in_service
0 | bus_LV_3426-10_0_5_node_0 | 0.4 | n |  | TRUE
1 | bus_LV_3426-10_0_5_node_1 | 0.4 | n |  | TRUE
2 | bus_LV_3426-10_0_5_node_2 | 0.4 | n |  | TRUE
3 | bus_LV_3426-10_0_5_node_3 | 0.4 | n |  | TRUE
4 | bus_LV_3426-10_0_5_node_5 | 0.4 | n |  | TRUE
5 | bus_LV_3426-10_0_5_node_6 | 0.4 | n |  | TRUE
6 | bus_LV_3426-10_0_5_node_29 | 0.4 | n |  | TRUE
7 | bus_LV_3426-10_0_5_node_26 | 0.4 | n |  | TRUE
8 | bus_LV_3426-10_0_5_node_4 | 0.4 | n |  | TRUE
9 | bus_LV_3426-10_0_5_node_30 | 0.4 | n |  | TRUE
10 | bus_LV_3426-10_0_5_node_7 | 0.4 | n |  | TRUE
11 | bus_LV_3426-10_0_5_node_22 | 0.4 | n |  | TRUE
12 | bus_LV_3426-10_0_5_node_42 | 0.4 | n |  | TRUE
13 | bus_LV_3426-10_0_5_node_27 | 0.4 | n |  | TRUE
14 | bus_LV_3426-10_0_5_node_31 | 0.4 | n |  | TRUE
15 | bus_LV_3426-10_0_5_node_8 | 0.4 | n |  | TRUE
16 | bus_LV_3426-10_0_5_node_9 | 0.4 | n |  | TRUE
17 | bus_LV_3426-10_0_5_node_16 | 0.4 | n |  | TRUE
18 | bus_LV_3426-10_0_5_node_18 | 0.4 | n |  | TRUE
19 | bus_LV_3426-10_0_5_node_14 | 0.4 | n |  | TRUE
20 | bus_LV_3426-10_0_5_node_13 | 0.4 | n |  | TRUE
21 | bus_LV_3426-10_0_5_node_20 | 0.4 | n |  | TRUE
22 | bus_LV_3426-10_0_5_node_71 | 0.4 | n |  | TRUE
23 | bus_LV_3426-10_0_5_node_12 | 0.4 | n |  | TRUE
24 | bus_LV_3426-10_0_5_node_19 | 0.4 | n |  | TRUE
25 | bus_LV_3426-10_0_5_node_10 | 0.4 | n |  | TRUE
26 | bus_LV_3426-10_0_5_node_11 | 0.4 | n |  | TRUE
27 | bus_LV_3426-10_0_5_node_21 | 0.4 | n |  | TRUE
28 | bus_LV_3426-10_0_5_node_23 | 0.4 | n |  | TRUE
29 | bus_LV_3426-10_0_5_node_24 | 0.4 | n |  | TRUE
30 | bus_LV_3426-10_0_5_node_25 | 0.4 | n |  | TRUE
31 | bus_LV_3426-10_0_5_node_50 | 0.4 | n |  | TRUE
32 | bus_LV_3426-10_0_5_node_51 | 0.4 | n |  | TRUE
33 | bus_LV_3426-10_0_5_node_55 | 0.4 | n |  | TRUE
34 | bus_LV_3426-10_0_5_node_40 | 0.4 | n |  | TRUE
35 | bus_LV_3426-10_0_5_node_28 | 0.4 | n |  | TRUE
36 | bus_LV_3426-10_0_5_node_41 | 0.4 | n |  | TRUE
37 | bus_LV_3426-10_0_5_node_44 | 0.4 | n |  | TRUE
38 | bus_LV_3426-10_0_5_node_43 | 0.4 | n |  | TRUE
39 | bus_LV_3426-10_0_5_node_32 | 0.4 | n |  | TRUE
40 | bus_LV_3426-10_0_5_node_33 | 0.4 | n |  | TRUE
41 | bus_LV_3426-10_0_5_node_34 | 0.4 | n |  | TRUE
42 | bus_LV_3426-10_0_5_node_36 | 0.4 | n |  | TRUE
43 | bus_LV_3426-10_0_5_node_35 | 0.4 | n |  | TRUE
44 | bus_LV_3426-10_0_5_node_37 | 0.4 | n |  | TRUE
45 | bus_LV_3426-10_0_5_node_38 | 0.4 | n |  | TRUE
46 | bus_LV_3426-10_0_5_node_56 | 0.4 | n |  | TRUE
47 | bus_LV_3426-10_0_5_node_58 | 0.4 | n |  | TRUE
48 | bus_LV_3426-10_0_5_node_39 | 0.4 | n |  | TRUE
49 | bus_LV_3426-10_0_5_node_64 | 0.4 | n |  | TRUE
50 | bus_LV_3426-10_0_5_node_61 | 0.4 | n |  | TRUE
51 | bus_LV_3426-10_0_5_node_47 | 0.4 | n |  | TRUE
52 | bus_LV_3426-10_0_5_node_57 | 0.4 | n |  | TRUE
53 | bus_LV_3426-10_0_5_node_49 | 0.4 | n |  | TRUE
54 | bus_LV_3426-10_0_5_node_59 | 0.4 | n |  | TRUE
55 | bus_LV_3426-10_0_5_node_68 | 0.4 | n |  | TRUE
56 | bus_LV_3426-10_0_5_node_69 | 0.4 | n |  | TRUE
57 | bus_LV_3426-10_0_5_node_62 | 0.4 | n |  | TRUE
58 | bus_LV_3426-10_0_5_node_48 | 0.4 | n |  | TRUE
59 | bus_LV_3426-10_0_5_node_45 | 0.4 | n |  | TRUE
60 | bus_LV_3426-10_0_5_node_53 | 0.4 | n |  | TRUE
61 | bus_LV_3426-10_0_5_node_54 | 0.4 | n |  | TRUE
62 | bus_LV_3426-10_0_5_node_67 | 0.4 | n |  | TRUE
63 | bus_LV_3426-10_0_5_node_60 | 0.4 | n |  | TRUE
64 | bus_LV_3426-10_0_5_node_65 | 0.4 | n |  | TRUE
65 | bus_LV_3426-10_0_5_node_66 | 0.4 | n |  | TRUE
66 | bus_LV_3426-10_0_5_node_63 | 0.4 | n |  | TRUE
67 | bus_LV_3426-10_0_5_node_70 | 0.4 | n |  | TRUE
68 | bus_MV_408_1_node_22 | 20 | n |  | TRUE

## load
| name | bus | p_mw | q_mvar | const_z_percent | const_i_percent | sn_mva | scaling | in_service | type
0 | LV_3426-10_0_5_load_0 | 0 | 0.0052476 | 0.0013152 | 0 | 0 |  | 1 | TRUE | wye
1 | LV_3426-10_0_5_load_5 | 4 | 0.0062736 | 0.0015723 | 0 | 0 |  | 1 | TRUE | wye
2 | LV_3426-10_0_5_load_29 | 6 | 0.0091302 | 0.0022882 | 0 | 0 |  | 1 | TRUE | wye
3 | LV_3426-10_0_5_load_26 | 7 | 0.002014 | 0.00050475 | 0 | 0 |  | 1 | TRUE | wye
4 | LV_3426-10_0_5_load_4 | 8 | 0.067141 | 0.016827 | 0 | 0 |  | 1 | TRUE | wye
5 | LV_3426-10_0_5_load_30 | 9 | 0.024579 | 0.00616 | 0 | 0 |  | 1 | TRUE | wye
6 | LV_3426-10_0_5_load_22 | 11 | 0.0021149 | 0.00053003 | 0 | 0 |  | 1 | TRUE | wye
7 | LV_3426-10_0_5_load_42 | 12 | 0.0023009 | 0.00057665 | 0 | 0 |  | 1 | TRUE | wye
8 | LV_3426-10_0_5_load_27 | 13 | 0.0092269 | 0.0023125 | 0 | 0 |  | 1 | TRUE | wye
9 | LV_3426-10_0_5_load_8 | 15 | 0.0019533 | 0.00048954 | 0 | 0 |  | 1 | TRUE | wye
10 | LV_3426-10_0_5_load_14 | 19 | 0.0078565 | 0.001969 | 0 | 0 |  | 1 | TRUE | wye
11 | LV_3426-10_0_5_load_13 | 20 | 0.0036837 | 0.00092322 | 0 | 0 |  | 1 | TRUE | wye
12 | LV_3426-10_0_5_load_71 | 22 | 0.0049246 | 0.0012342 | 0 | 0 |  | 1 | TRUE | wye
13 | LV_3426-10_0_5_load_19 | 24 | 0.0079347 | 0.0019886 | 0 | 0 |  | 1 | TRUE | wye
14 | LV_3426-10_0_5_load_10 | 25 | 0.0027893 | 0.00069906 | 0 | 0 |  | 1 | TRUE | wye
15 | LV_3426-10_0_5_load_11 | 26 | 0.0019796 | 0.00049615 | 0 | 0 |  | 1 | TRUE | wye
16 | LV_3426-10_0_5_load_21 | 27 | 0.0162 | 0.0040601 | 0 | 0 |  | 1 | TRUE | wye
17 | LV_3426-10_0_5_load_23 | 28 | 0.0063744 | 0.0015976 | 0 | 0 |  | 1 | TRUE | wye
18 | LV_3426-10_0_5_load_51 | 32 | 0.0204 | 0.0051126 | 0 | 0 |  | 1 | TRUE | wye
19 | LV_3426-10_0_5_load_55 | 33 | 0.0048497 | 0.0012155 | 0 | 0 |  | 1 | TRUE | wye
20 | LV_3426-10_0_5_load_28 | 35 | 0.0031983 | 0.00080157 | 0 | 0 |  | 1 | TRUE | wye
21 | LV_3426-10_0_5_load_41 | 36 | 0.002057 | 0.00051554 | 0 | 0 |  | 1 | TRUE | wye
22 | LV_3426-10_0_5_load_43 | 38 | 0.0072755 | 0.0018234 | 0 | 0 |  | 1 | TRUE | wye
23 | LV_3426-10_0_5_load_32 | 39 | 0.048505 | 0.012156 | 0 | 0 |  | 1 | TRUE | wye
24 | LV_3426-10_0_5_load_33 | 40 | 0.079995 | 0.020049 | 0 | 0 |  | 1 | TRUE | wye
25 | LV_3426-10_0_5_load_34 | 41 | 0.0081573 | 0.0020444 | 0 | 0 |  | 1 | TRUE | wye
26 | LV_3426-10_0_5_load_36 | 42 | 0.0045391 | 0.0011376 | 0 | 0 |  | 1 | TRUE | wye
27 | LV_3426-10_0_5_load_35 | 43 | 0.06258 | 0.015684 | 0 | 0 |  | 1 | TRUE | wye
28 | LV_3426-10_0_5_load_58 | 47 | 0.0020696 | 0.00051869 | 0 | 0 |  | 1 | TRUE | wye
29 | LV_3426-10_0_5_load_61 | 50 | 0.0019601 | 0.00049126 | 0 | 0 |  | 1 | TRUE | wye
30 | LV_3426-10_0_5_load_47 | 51 | 0.015459 | 0.0038745 | 0 | 0 |  | 1 | TRUE | wye
31 | LV_3426-10_0_5_load_49 | 53 | 0.0053586 | 0.001343 | 0 | 0 |  | 1 | TRUE | wye
32 | LV_3426-10_0_5_load_59 | 54 | 0.0020793 | 0.00052113 | 0 | 0 |  | 1 | TRUE | wye
33 | LV_3426-10_0_5_load_68 | 55 | 0.10624 | 0.026625 | 0 | 0 |  | 1 | TRUE | wye
34 | LV_3426-10_0_5_load_62 | 57 | 0.0089855 | 0.002252 | 0 | 0 |  | 1 | TRUE | wye
35 | LV_3426-10_0_5_load_45 | 59 | 0.0031004 | 0.00077704 | 0 | 0 |  | 1 | TRUE | wye
36 | LV_3426-10_0_5_load_53 | 60 | 0.014715 | 0.0036879 | 0 | 0 |  | 1 | TRUE | wye
37 | LV_3426-10_0_5_load_54 | 61 | 0.0047755 | 0.0011968 | 0 | 0 |  | 1 | TRUE | wye
38 | LV_3426-10_0_5_load_67 | 62 | 0.0031963 | 0.00080106 | 0 | 0 |  | 1 | TRUE | wye
39 | LV_3426-10_0_5_load_66 | 65 | 0.0030881 | 0.00077396 | 0 | 0 |  | 1 | TRUE | wye
40 | LV_3426-10_0_5_load_63 | 66 | 0.0023892 | 0.0005988 | 0 | 0 |  | 1 | TRUE | wye
41 | LV_3426-10_0_5_load_70 | 67 | 0.0045785 | 0.0011475 | 0 | 0 |  | 1 | TRUE | wye

## ext_grid
| name | bus | vm_pu | va_degree | slack_weight | in_service
0 |  | 9 | 1 | 0 | 1 | TRUE

## line
| name | std_type | from_bus | to_bus | length_km | r_ohm_per_km | x_ohm_per_km | c_nf_per_km | g_us_per_km | max_i_ka | df | parallel | type | in_service
0 | LV_3426-10_0_5_line_0 |  | 0 | 1 | 0.038316 | 0.125 | 0.08 | 261 | 0 | 0.364 | 1 | 1 | cs | TRUE
1 | LV_3426-10_0_5_line_1 |  | 0 | 2 | 0.017716 | 0.125 | 0.08 | 261 | 0 | 0.364 | 1 | 1 | cs | TRUE
2 | LV_3426-10_0_5_line_2 |  | 1 | 3 | 0.0494 | 0.125 | 0.08 | 261 | 0 | 0.364 | 1 | 1 | cs | TRUE
3 | LV_3426-10_0_5_line_3 |  | 2 | 4 | 0.017149 | 0.125 | 0.08 | 261 | 0 | 0.364 | 1 | 1 | cs | TRUE
4 | LV_3426-10_0_5_line_4 |  | 2 | 5 | 0.006202 | 0.125 | 0.08 | 261 | 0 | 0.364 | 1 | 1 | cs | TRUE
5 | LV_3426-10_0_5_line_5 |  | 3 | 6 | 0.011215 | 0.125 | 0.08 | 261 | 0 | 0.364 | 1 | 1 | cs | TRUE
6 | LV_3426-10_0_5_line_6 |  | 3 | 7 | 0.014551 | 0.125 | 0.08 | 261 | 0 | 0.364 | 1 | 1 | cs | TRUE
7 | LV_3426-10_0_5_line_7 |  | 4 | 10 | 0.018048 | 0.125 | 0.08 | 261 | 0 | 0.364 | 1 | 1 | cs | TRUE
8 | LV_3426-10_0_5_line_8 |  | 5 | 11 | 0.0026825 | 0.125 | 0.08 | 261 | 0 | 0.364 | 1 | 1 | cs | TRUE
9 | LV_3426-10_0_5_line_9 |  | 6 | 12 | 0.054973 | 0.125 | 0.08 | 261 | 0 | 0.364 | 1 | 1 | cs | TRUE
10 | LV_3426-10_0_5_line_10 |  | 7 | 13 | 0.013805 | 0.125 | 0.08 | 261 | 0 | 0.364 | 1 | 1 | cs | TRUE
11 | LV_3426-10_0_5_line_11 |  | 8 | 9 | 0.011768 | 0.125 | 0.08 | 261 | 0 | 0.364 | 1 | 1 | cs | TRUE
12 | LV_3426-10_0_5_line_12 |  | 9 | 14 | 0.012296 | 0.125 | 0.08 | 261 | 0 | 0.364 | 1 | 4 | cs | TRUE
13 | LV_3426-10_0_5_line_13 |  | 10 | 15 | 0.023728 | 0.125 | 0.08 | 261 | 0 | 0.364 | 1 | 1 | cs | TRUE
14 | LV_3426-10_0_5_line_14 |  | 10 | 16 | 0.003048 | 0.125 | 0.08 | 261 | 0 | 0.364 | 1 | 1 | cs | TRUE
15 | LV_3426-10_0_5_line_15 |  | 11 | 18 | 0.011174 | 0.125 | 0.08 | 261 | 0 | 0.364 | 1 | 1 | cs | TRUE
16 | LV_3426-10_0_5_line_16 |  | 12 | 38 | 0.021541 | 0.125 | 0.08 | 261 | 0 | 0.364 | 1 | 1 | cs | TRUE
17 | LV_3426-10_0_5_line_17 |  | 13 | 35 | 0.024758 | 0.125 | 0.08 | 261 | 0 | 0.364 | 1 | 1 | cs | TRUE
18 | LV_3426-10_0_5_line_18 |  | 14 | 39 | 0.012958 | 0.125 | 0.08 | 261 | 0 | 0.364 | 1 | 4 | cs | TRUE
19 | LV_3426-10_0_5_line_19 |  | 14 | 40 | 0.029811 | 0.125 | 0.08 | 261 | 0 | 0.364 | 1 | 4 | cs | TRUE
20 | LV_3426-10_0_5_line_20 |  | 15 | 20 | 0.0011743 | 0.125 | 0.08 | 261 | 0 | 0.364 | 1 | 1 | cs | TRUE
21 | LV_3426-10_0_5_line_21 |  | 16 | 21 | 0.023562 | 0.125 | 0.08 | 261 | 0 | 0.364 | 1 | 1 | cs | TRUE
22 | LV_3426-10_0_5_line_22 |  | 16 | 22 | 0.040039 | 0.125 | 0.08 | 261 | 0 | 0.364 | 1 | 1 | cs | TRUE
23 | LV_3426-10_0_5_line_23 |  | 17 | 18 | 0.044198 | 0.125 | 0.08 | 261 | 0 | 0.364 | 1 | 1 | cs | TRUE
24 | LV_3426-10_0_5_line_24 |  | 17 | 19 | 0.0064671 | 0.125 | 0.08 | 261 | 0 | 0.364 | 1 | 1 | cs | TRUE
25 | LV_3426-10_0_5_line_25 |  | 18 | 27 | 0.027448 | 0.125 | 0.08 | 261 | 0 | 0.364 | 1 | 1 | cs | TRUE
26 | LV_3426-10_0_5_line_26 |  | 20 | 23 | 0.012417 | 0.125 | 0.08 | 261 | 0 | 0.364 | 1 | 1 | cs | TRUE
27 | LV_3426-10_0_5_line_27 |  | 21 | 24 | 0.03443 | 0.125 | 0.08 | 261 | 0 | 0.364 | 1 | 1 | cs | TRUE
28 | LV_3426-10_0_5_line_28 |  | 23 | 25 | 0.018102 | 0.125 | 0.08 | 261 | 0 | 0.364 | 1 | 1 | cs | TRUE
29 | LV_3426-10_0_5_line_29 |  | 25 | 26 | 0.0092957 | 0.125 | 0.08 | 261 | 0 | 0.364 | 1 | 1 | cs | TRUE
30 | LV_3426-10_0_5_line_30 |  | 28 | 29 | 0.016657 | 0.125 | 0.08 | 261 | 0 | 0.364 | 1 | 1 | cs | TRUE
31 | LV_3426-10_0_5_line_31 |  | 29 | 30 | 0.057022 | 0.125 | 0.08 | 261 | 0 | 0.364 | 1 | 1 | cs | TRUE
32 | LV_3426-10_0_5_line_32 |  | 30 | 31 | 0.02573 | 0.125 | 0.08 | 261 | 0 | 0.364 | 1 | 1 | cs | TRUE
33 | LV_3426-10_0_5_line_33 |  | 30 | 32 | 0.029709 | 0.125 | 0.08 | 261 | 0 | 0.364 | 1 | 1 | cs | TRUE
34 | LV_3426-10_0_5_line_34 |  | 31 | 33 | 0.018793 | 0.125 | 0.08 | 261 | 0 | 0.364 | 1 | 1 | cs | TRUE
35 | LV_3426-10_0_5_line_35 |  | 31 | 34 | 0.034823 | 0.125 | 0.08 | 261 | 0 | 0.364 | 1 | 1 | cs | TRUE
36 | LV_3426-10_0_5_line_36 |  | 33 | 60 | 0.010266 | 0.125 | 0.08 | 261 | 0 | 0.364 | 1 | 1 | cs | TRUE
37 | LV_3426-10_0_5_line_37 |  | 34 | 51 | 0.022684 | 0.125 | 0.08 | 261 | 0 | 0.364 | 1 | 1 | cs | TRUE
38 | LV_3426-10_0_5_line_38 |  | 35 | 36 | 0.0036051 | 0.125 | 0.08 | 261 | 0 | 0.364 | 1 | 1 | cs | TRUE
39 | LV_3426-10_0_5_line_39 |  | 36 | 37 | 0.013512 | 0.125 | 0.08 | 261 | 0 | 0.364 | 1 | 1 | cs | TRUE
40 | LV_3426-10_0_5_line_40 |  | 37 | 59 | 0.012263 | 0.125 | 0.08 | 261 | 0 | 0.364 | 1 | 1 | cs | TRUE
41 | LV_3426-10_0_5_line_41 |  | 38 | 43 | 0.005184 | 0.125 | 0.08 | 261 | 0 | 0.364 | 1 | 1 | cs | TRUE
42 | LV_3426-10_0_5_line_42 |  | 39 | 41 | 0.0053995 | 0.125 | 0.08 | 261 | 0 | 0.364 | 1 | 4 | cs | TRUE
43 | LV_3426-10_0_5_line_43 |  | 40 | 42 | 0.00015268 | 0.125 | 0.08 | 261 | 0 | 0.364 | 1 | 4 | cs | TRUE
44 | LV_3426-10_0_5_line_44 |  | 41 | 43 | 0.020573 | 0.125 | 0.08 | 261 | 0 | 0.364 | 1 | 2 | cs | TRUE
45 | LV_3426-10_0_5_line_45 |  | 42 | 44 | 0.024735 | 0.125 | 0.08 | 261 | 0 | 0.364 | 1 | 4 | cs | TRUE
46 | LV_3426-10_0_5_line_46 |  | 44 | 45 | 0.013002 | 0.125 | 0.08 | 261 | 0 | 0.364 | 1 | 2 | cs | TRUE
47 | LV_3426-10_0_5_line_47 |  | 45 | 46 | 0.019381 | 0.125 | 0.08 | 261 | 0 | 0.364 | 1 | 1 | cs | TRUE
48 | LV_3426-10_0_5_line_48 |  | 45 | 47 | 0.017215 | 0.125 | 0.08 | 261 | 0 | 0.364 | 1 | 1 | cs | TRUE
49 | LV_3426-10_0_5_line_49 |  | 46 | 52 | 0.014532 | 0.125 | 0.08 | 261 | 0 | 0.364 | 1 | 1 | cs | TRUE
50 | LV_3426-10_0_5_line_50 |  | 46 | 53 | 0.014654 | 0.125 | 0.08 | 261 | 0 | 0.364 | 1 | 1 | cs | TRUE
51 | LV_3426-10_0_5_line_51 |  | 47 | 54 | 0.0067581 | 0.125 | 0.08 | 261 | 0 | 0.364 | 1 | 1 | cs | TRUE
52 | LV_3426-10_0_5_line_52 |  | 48 | 49 | 0.02395 | 0.125 | 0.08 | 261 | 0 | 0.364 | 1 | 1 | cs | TRUE
53 | LV_3426-10_0_5_line_53 |  | 48 | 50 | 0.013574 | 0.125 | 0.08 | 261 | 0 | 0.364 | 1 | 1 | cs | TRUE
54 | LV_3426-10_0_5_line_54 |  | 49 | 55 | 0.022333 | 0.125 | 0.08 | 261 | 0 | 0.364 | 1 | 1 | cs | TRUE
55 | LV_3426-10_0_5_line_55 |  | 49 | 56 | 0.040142 | 0.125 | 0.08 | 261 | 0 | 0.364 | 1 | 1 | cs | TRUE
56 | LV_3426-10_0_5_line_56 |  | 50 | 57 | 0.0075909 | 0.125 | 0.08 | 261 | 0 | 0.364 | 1 | 1 | cs | TRUE
57 | LV_3426-10_0_5_line_57 |  | 51 | 58 | 0.033872 | 0.125 | 0.08 | 261 | 0 | 0.364 | 1 | 1 | cs | TRUE
58 | LV_3426-10_0_5_line_58 |  | 52 | 62 | 0.017587 | 0.125 | 0.08 | 261 | 0 | 0.364 | 1 | 1 | cs | TRUE
59 | LV_3426-10_0_5_line_59 |  | 53 | 58 | 0.017815 | 0.125 | 0.08 | 261 | 0 | 0.364 | 1 | 1 | cs | TRUE
60 | LV_3426-10_0_5_line_60 |  | 54 | 63 | 0.02209 | 0.125 | 0.08 | 261 | 0 | 0.364 | 1 | 1 | cs | TRUE
61 | LV_3426-10_0_5_line_61 |  | 56 | 67 | 0.014054 | 0.125 | 0.08 | 261 | 0 | 0.364 | 1 | 1 | cs | TRUE
62 | LV_3426-10_0_5_line_62 |  | 57 | 66 | 0.014578 | 0.125 | 0.08 | 261 | 0 | 0.364 | 1 | 1 | cs | TRUE
63 | LV_3426-10_0_5_line_63 |  | 60 | 61 | 0.012789 | 0.125 | 0.08 | 261 | 0 | 0.364 | 1 | 1 | cs | TRUE
64 | LV_3426-10_0_5_line_64 |  | 63 | 64 | 0.026797 | 0.125 | 0.08 | 261 | 0 | 0.364 | 1 | 1 | cs | TRUE
65 | LV_3426-10_0_5_line_65 |  | 63 | 65 | 0.011485 | 0.125 | 0.08 | 261 | 0 | 0.364 | 1 | 1 | cs | TRUE
66 | LV_3426-10_0_5_line_66 |  | 64 | 66 | 0.017004 | 0.125 | 0.08 | 261 | 0 | 0.364 | 1 | 1 | cs | TRUE

## trafo
| name | std_type | hv_bus | lv_bus | sn_mva | vn_hv_kv | vn_lv_kv | vk_percent | vkr_percent | pfe_kw | i0_percent | shift_degree | tap_side | tap_neutral | tap_min | tap_max | tap_step_percent | tap_step_degree | tap_pos | tap_phase_shifter | parallel | df | in_service
0 | LV_3426-10_0_5_trafo_30 | 0.63 MVA 20/0.4 kV | 68 | 9 | 0.63 | 20 | 0.4 | 6 | 1.206 | 1.65 | 0.2619 | 150 | hv | 0 | -2 | 2 | 2.5 | 0 | 0 | FALSE | 1 | 1 | TRUE

## line_geodata
| x0 | y0 | x1 | y1 | x2 | y2 | x3 | y3 | x4 | y4 | x5 | y5 | x6 | y6 | x7 | y7 | x8 | y8 | x9 | y9 | x10 | y10 | x11 | y11
0 | 2725954.7254 | 1259637.1418 | 2725942.3714 | 1259640.493 | 2725940.1272 | 1259642.1356 | 2725938.5933 | 1259644.0602 | 2725937.991 | 1259646.8499 | 2725938.0797 | 1259649.7655 | 2725938.7463 | 1259653.5164 | 2725941.9344 | 1259663.7224
1 | 2725947.2166 | 1259680.6321 | 2725941.9344 | 1259663.7224
2 | 2725939.0876 | 1259613.421 | 2725935.182 | 1259617.6639 | 2725928.7245 | 1259615.6914 | 2725927.9396 | 1259615.7303 | 2725927.3656 | 1259616.1295 | 2725927.1787 | 1259616.7594 | 2725927.2093 | 1259617.4496 | 2725927.6161 | 1259618.17 | 2725928.3142 | 1259618.6742 | 2725946.7794 | 1259631.7789 | 2725953.8831 | 1259635.6225 | 2725954.7254 | 1259637.1418
3 | 2725947.2166 | 1259680.6321 | 2725944.9459 | 1259681.0397 | 2725930.3711 | 1259683.8458
4 | 2725953.3396 | 1259679.5392 | 2725947.2166 | 1259680.6321
5 | 2725939.0876 | 1259613.421 | 2725949.4755 | 1259617.6488
6 | 2725939.0876 | 1259613.421 | 2725926.0176 | 1259607.0256
7 | 2725912.6482 | 1259687.258 | 2725930.3711 | 1259683.8458
8 | 2725953.3396 | 1259679.5392 | 2725955.9441 | 1259678.8972
9 | 2725949.4755 | 1259617.6488 | 2725961.3188 | 1259622.4689 | 2725971.1714 | 1259618.6752 | 2725971.3525 | 1259600.9743 | 2725976.5897 | 1259601.4751 | 2725978.5685 | 1259599.9047 | 2725984.7032 | 1259600.1555
10 | 2725913.6173 | 1259600.9579 | 2725926.0176 | 1259607.0256
11 | 2726035.8383 | 1259615.8924 | 2726033.2174 | 1259617.9957 | 2726025.6853 | 1259621.7312
12 | 2726046.0294 | 1259609.0828 | 2726040.1829 | 1259612.4057 | 2726035.8383 | 1259615.8924
13 | 2725912.6482 | 1259687.258 | 2725917.0896 | 1259710.5664
14 | 2725912.6482 | 1259687.258 | 2725909.6498 | 1259687.8503
15 | 2725966.7936 | 1259676.2226 | 2725955.9441 | 1259678.8972
16 | 2725984.7032 | 1259600.1555 | 2725997.8993 | 1259600.6948 | 2726006.0769 | 1259602.3013
17 | 2725913.6173 | 1259600.9579 | 2725891.3791 | 1259590.0763
18 | 2726046.0294 | 1259609.0828 | 2726035.1646 | 1259606.2377 | 2726034.0689 | 1259604.9025
19 | 2726046.0294 | 1259609.0828 | 2726057.4791 | 1259604.3002 | 2726066.6309 | 1259600.8476 | 2726073.8983 | 1259598.5538
20 | 2725917.0896 | 1259710.5664 | 2725917.3094 | 1259711.72
21 | 2725909.6498 | 1259687.8503 | 2725893.9276 | 1259691.1076 | 2725886.7298 | 1259693.4566
22 | 2725917.9891 | 1259656.3328 | 2725909.4387 | 1259656.3397 | 2725909.6498 | 1259687.8503
23 | 2725966.7936 | 1259676.2226 | 2725969.6703 | 1259689.8406 | 2725967.7881 | 1259693.248 | 2725969.0787 | 1259699.5589 | 2725971.1684 | 1259701.6275 | 2725973.7265 | 1259713.9152 | 2725973.5407 | 1259715.913 | 2725972.0294 | 1259717.8381
24 | 2725972.0294 | 1259717.8381 | 2725976.5297 | 1259722.4826
25 | 2725966.7936 | 1259676.2226 | 2725965.1299 | 1259668.6693 | 2725984.3717 | 1259664.38
26 | 2725919.6336 | 1259723.9174 | 2725917.3094 | 1259711.72
27 | 2725886.7298 | 1259693.4566 | 2725885.7888 | 1259659.039
28 | 2725919.6336 | 1259723.9174 | 2725937.4386 | 1259720.6537
29 | 2725937.4386 | 1259720.6537 | 2725946.5819 | 1259718.9777
30 | 2725975.2772 | 1259555.8507 | 2725974.4757 | 1259572.4885
31 | 2725975.2772 | 1259555.8507 | 2726002.5637 | 1259563.6831 | 2726019.7234 | 1259564.4603 | 2726019.5291 | 1259562.2541 | 2726019.4975 | 1259557.0154 | 2726019.6054 | 1259553.0141
32 | 2726019.6054 | 1259553.0141 | 2726031.5202 | 1259552.9456 | 2726038.341 | 1259553.7916 | 2726045.1843 | 1259555.3499
33 | 2726019.6054 | 1259553.0141 | 2726019.8594 | 1259523.3064
34 | 2726045.1843 | 1259555.3499 | 2726047.3376 | 1259541.7057 | 2726046.8092 | 1259536.7536
35 | 2726045.1843 | 1259555.3499 | 2726053.536 | 1259557.9523 | 2726061.9166 | 1259561.3228 | 2726065.8401 | 1259563.3192 | 2726069.4723 | 1259565.1872 | 2726076.5323 | 1259570.0197
36 | 2726045.7199 | 1259526.5457 | 2726046.8092 | 1259536.7536
37 | 2726076.5323 | 1259570.0197 | 2726082.2511 | 1259558.5424 | 2726091.9184 | 1259556.5992
38 | 2725888.1409 | 1259588.4918 | 2725891.3791 | 1259590.0763
39 | 2725876.425 | 1259581.7927 | 2725883.77 | 1259586.353 | 2725888.1409 | 1259588.4918
40 | 2725876.425 | 1259581.7927 | 2725868.7519 | 1259588.0462 | 2725866.3914 | 1259587.9065
41 | 2726006.0769 | 1259602.3013 | 2726011.1638 | 1259603.3007
42 | 2726034.0689 | 1259604.9025 | 2726030.6439 | 1259600.7283
43 | 2726073.8983 | 1259598.5538 | 2726074.0439 | 1259598.5078
44 | 2726011.1638 | 1259603.3007 | 2726018.3452 | 1259604.7115 | 2726025.4301 | 1259600.9479 | 2726030.6228 | 1259600.7027 | 2726030.6439 | 1259600.7283
45 | 2726098.1396 | 1259595.592 | 2726086.3678 | 1259594.618 | 2726074.0439 | 1259598.5078
46 | 2726098.1396 | 1259595.592 | 2726110.7074 | 1259592.1233
47 | 2726110.7074 | 1259592.1233 | 2726113.8894 | 1259591.0568 | 2726129.1384 | 1259585.9661
48 | 2726110.7074 | 1259592.1233 | 2726113.8798 | 1259609.0434
49 | 2726142.9029 | 1259581.1886 | 2726133.1264 | 1259584.5832 | 2726129.1384 | 1259585.9661
50 | 2726129.1384 | 1259585.9661 | 2726127.58 | 1259571.3956
51 | 2726113.8798 | 1259609.0434 | 2726114.2413 | 1259610.9711 | 2726115.1759 | 1259615.676
52 | 2726087.8019 | 1259639.8003 | 2726085.4651 | 1259655.3311 | 2726085.1449 | 1259659.7394 | 2726085.4708 | 1259663.5498
53 | 2726087.8019 | 1259639.8003 | 2726100.8511 | 1259643.5378
54 | 2726085.4708 | 1259663.5498 | 2726080.7166 | 1259663.7375 | 2726075.1599 | 1259665.1426 | 2726066.0985 | 1259672.8454
55 | 2726085.4708 | 1259663.5498 | 2726086.2973 | 1259668.2827 | 2726088.1044 | 1259673.348 | 2726090.5336 | 1259677.8816 | 2726093.8351 | 1259682.5228 | 2726097.8032 | 1259686.6666 | 2726103.0419 | 1259690.9822 | 2726108.6667 | 1259694.5163
56 | 2726100.8511 | 1259643.5378 | 2726108.1486 | 1259645.628
57 | 2726125.4675 | 1259553.7478 | 2726107.8614 | 1259553.3945 | 2726091.9184 | 1259556.5992
58 | 2726142.9029 | 1259581.1886 | 2726147.4297 | 1259598.1825
59 | 2726125.4675 | 1259553.7478 | 2726125.5305 | 1259558.2199 | 2726127.0891 | 1259566.8052 | 2726127.58 | 1259571.3956
60 | 2726130.8439 | 1259619.1212 | 2726116.6108 | 1259622.899 | 2726115.1759 | 1259615.676
61 | 2726108.6667 | 1259694.5163 | 2726106.8406 | 1259696.7016 | 2726104.6626 | 1259699.8358 | 2726100.4611 | 1259705.9295
62 | 2726122.7119 | 1259645.1071 | 2726115.5545 | 1259645.5524 | 2726108.1486 | 1259645.628 | 2726108.1486 | 1259645.628
63 | 2726045.7199 | 1259526.5457 | 2726044.363 | 1259513.8293
64 | 2726130.8439 | 1259619.1212 | 2726136.5164 | 1259639.5049 | 2726139.6891 | 1259644.1767
65 | 2726130.8439 | 1259619.1212 | 2726141.7826 | 1259615.6197
66 | 2726139.6891 | 1259644.1767 | 2726134.588 | 1259644.3681 | 2726122.7119 | 1259645.1071

## bus_geodata
| x | y | coords
0 | 2725941.9344 | 1259663.7224
1 | 2725954.7254 | 1259637.1418
2 | 2725947.2166 | 1259680.6321
3 | 2725939.0876 | 1259613.421
4 | 2725930.3711 | 1259683.8458
5 | 2725953.3396 | 1259679.5392
6 | 2725949.4755 | 1259617.6488
7 | 2725926.0176 | 1259607.0256
8 | 2726025.6853 | 1259621.7312
9 | 2726035.8383 | 1259615.8924
10 | 2725912.6482 | 1259687.258
11 | 2725955.9441 | 1259678.8972
12 | 2725984.7032 | 1259600.1555
13 | 2725913.6173 | 1259600.9579
14 | 2726046.0294 | 1259609.0828
15 | 2725917.0896 | 1259710.5664
16 | 2725909.6498 | 1259687.8503
17 | 2725972.0294 | 1259717.8381
18 | 2725966.7936 | 1259676.2226
19 | 2725976.5297 | 1259722.4826
20 | 2725917.3094 | 1259711.72
21 | 2725886.7298 | 1259693.4566
22 | 2725917.9891 | 1259656.3328
23 | 2725919.6336 | 1259723.9174
24 | 2725885.7888 | 1259659.039
25 | 2725937.4386 | 1259720.6537
26 | 2725946.5819 | 1259718.9777
27 | 2725984.3717 | 1259664.38
28 | 2725974.4757 | 1259572.4885
29 | 2725975.2772 | 1259555.8507
30 | 2726019.6054 | 1259553.0141
31 | 2726045.1843 | 1259555.3499
32 | 2726019.8594 | 1259523.3064
33 | 2726046.8092 | 1259536.7536
34 | 2726076.5323 | 1259570.0197
35 | 2725891.3791 | 1259590.0763
36 | 2725888.1409 | 1259588.4918
37 | 2725876.425 | 1259581.7927
38 | 2726006.0769 | 1259602.3013
39 | 2726034.0689 | 1259604.9025
40 | 2726073.8983 | 1259598.5538
41 | 2726030.6439 | 1259600.7283
42 | 2726074.0439 | 1259598.5078
43 | 2726011.1638 | 1259603.3007
44 | 2726098.1396 | 1259595.592
45 | 2726110.7074 | 1259592.1233
46 | 2726129.1384 | 1259585.9661
47 | 2726113.8798 | 1259609.0434
48 | 2726087.8019 | 1259639.8003
49 | 2726085.4708 | 1259663.5498
50 | 2726100.8511 | 1259643.5378
51 | 2726091.9184 | 1259556.5992
52 | 2726142.9029 | 1259581.1886
53 | 2726127.58 | 1259571.3956
54 | 2726115.1759 | 1259615.676
55 | 2726066.0985 | 1259672.8454
56 | 2726108.6667 | 1259694.5163
57 | 2726108.1486 | 1259645.628
58 | 2726125.4675 | 1259553.7478
59 | 2725866.3914 | 1259587.9065
60 | 2726045.7199 | 1259526.5457
61 | 2726044.363 | 1259513.8293
62 | 2726147.4297 | 1259598.1825
63 | 2726130.8439 | 1259619.1212
64 | 2726139.6891 | 1259644.1767
65 | 2726141.7826 | 1259615.6197
66 | 2726122.7119 | 1259645.1071
67 | 2726100.4611 | 1259705.9295
68 | 2726046.0294 | 1259609.0828

## line_std_types
| c_nf_per_km | r_ohm_per_km | x_ohm_per_km | max_i_ka | type | q_mm2 | alpha | voltage_rating
NAYY 4x50 SE | 210 | 0.642 | 0.083 | 0.142 | cs | 50 | 0.00403 | LV
NAYY 4x120 SE | 264 | 0.225 | 0.08 | 0.242 | cs | 120 | 0.00403 | LV
NAYY 4x150 SE | 261 | 0.208 | 0.08 | 0.27 | cs | 150 | 0.00403 | LV
NA2XS2Y 1x95 RM/25 12/20 kV | 216 | 0.313 | 0.132 | 0.252 | cs | 95 | 0.00403 | MV
NA2XS2Y 1x185 RM/25 12/20 kV | 273 | 0.161 | 0.117 | 0.362 | cs | 185 | 0.00403 | MV
NA2XS2Y 1x240 RM/25 12/20 kV | 304 | 0.122 | 0.112 | 0.421 | cs | 240 | 0.00403 | MV
NA2XS2Y 1x95 RM/25 6/10 kV | 315 | 0.313 | 0.123 | 0.249 | cs | 95 | 0.00403 | MV
NA2XS2Y 1x185 RM/25 6/10 kV | 406 | 0.161 | 0.11 | 0.358 | cs | 185 | 0.00403 | MV
NA2XS2Y 1x240 RM/25 6/10 kV | 456 | 0.122 | 0.105 | 0.416 | cs | 240 | 0.00403 | MV
NA2XS2Y 1x150 RM/25 12/20 kV | 250 | 0.206 | 0.116 | 0.319 | cs | 150 | 0.00403 | MV
NA2XS2Y 1x120 RM/25 12/20 kV | 230 | 0.253 | 0.119 | 0.283 | cs | 120 | 0.00403 | MV
NA2XS2Y 1x70 RM/25 12/20 kV | 190 | 0.443 | 0.132 | 0.22 | cs | 70 | 0.00403 | MV
NA2XS2Y 1x150 RM/25 6/10 kV | 360 | 0.206 | 0.11 | 0.315 | cs | 150 | 0.00403 | MV
NA2XS2Y 1x120 RM/25 6/10 kV | 340 | 0.253 | 0.113 | 0.28 | cs | 120 | 0.00403 | MV
NA2XS2Y 1x70 RM/25 6/10 kV | 280 | 0.443 | 0.123 | 0.217 | cs | 70 | 0.00403 | MV
N2XS(FL)2Y 1x120 RM/35 64/110 kV | 112 | 0.153 | 0.166 | 0.366 | cs | 120 | 0.00393 | HV
N2XS(FL)2Y 1x185 RM/35 64/110 kV | 125 | 0.099 | 0.156 | 0.457 | cs | 185 | 0.00393 | HV
N2XS(FL)2Y 1x240 RM/35 64/110 kV | 135 | 0.075 | 0.149 | 0.526 | cs | 240 | 0.00393 | HV
N2XS(FL)2Y 1x300 RM/35 64/110 kV | 144 | 0.06 | 0.144 | 0.588 | cs | 300 | 0.00393 | HV
15-AL1/3-ST1A 0.4 | 11 | 1.8769 | 0.35 | 0.105 | ol | 16 | 0.00403 | LV
24-AL1/4-ST1A 0.4 | 11.25 | 1.2012 | 0.335 | 0.14 | ol | 24 | 0.00403 | LV
48-AL1/8-ST1A 0.4 | 12.2 | 0.5939 | 0.3 | 0.21 | ol | 48 | 0.00403 | LV
94-AL1/15-ST1A 0.4 | 13.2 | 0.306 | 0.29 | 0.35 | ol | 94 | 0.00403 | LV
34-AL1/6-ST1A 10.0 | 9.7 | 0.8342 | 0.36 | 0.17 | ol | 34 | 0.00403 | MV
48-AL1/8-ST1A 10.0 | 10.1 | 0.5939 | 0.35 | 0.21 | ol | 48 | 0.00403 | MV
70-AL1/11-ST1A 10.0 | 10.4 | 0.4132 | 0.339 | 0.29 | ol | 70 | 0.00403 | MV
94-AL1/15-ST1A 10.0 | 10.75 | 0.306 | 0.33 | 0.35 | ol | 94 | 0.00403 | MV
122-AL1/20-ST1A 10.0 | 11.1 | 0.2376 | 0.323 | 0.41 | ol | 122 | 0.00403 | MV
149-AL1/24-ST1A 10.0 | 11.25 | 0.194 | 0.315 | 0.47 | ol | 149 | 0.00403 | MV
34-AL1/6-ST1A 20.0 | 9.15 | 0.8342 | 0.382 | 0.17 | ol | 34 | 0.00403 | MV
48-AL1/8-ST1A 20.0 | 9.5 | 0.5939 | 0.372 | 0.21 | ol | 48 | 0.00403 | MV
70-AL1/11-ST1A 20.0 | 9.7 | 0.4132 | 0.36 | 0.29 | ol | 70 | 0.00403 | MV
94-AL1/15-ST1A 20.0 | 10 | 0.306 | 0.35 | 0.35 | ol | 94 | 0.00403 | MV
122-AL1/20-ST1A 20.0 | 10.3 | 0.2376 | 0.344 | 0.41 | ol | 122 | 0.00403 | MV
149-AL1/24-ST1A 20.0 | 10.5 | 0.194 | 0.337 | 0.47 | ol | 149 | 0.00403 | MV
184-AL1/30-ST1A 20.0 | 10.75 | 0.1571 | 0.33 | 0.535 | ol | 184 | 0.00403 | MV
243-AL1/39-ST1A 20.0 | 11 | 0.1188 | 0.32 | 0.645 | ol | 243 | 0.00403 | MV
48-AL1/8-ST1A 110.0 | 8 | 0.5939 | 0.46 | 0.21 | ol | 48 | 0.00403 | HV
70-AL1/11-ST1A 110.0 | 8.4 | 0.4132 | 0.45 | 0.29 | ol | 70 | 0.00403 | HV
94-AL1/15-ST1A 110.0 | 8.65 | 0.306 | 0.44 | 0.35 | ol | 94 | 0.00403 | HV
122-AL1/20-ST1A 110.0 | 8.5 | 0.2376 | 0.43 | 0.41 | ol | 122 | 0.00403 | HV
149-AL1/24-ST1A 110.0 | 8.75 | 0.194 | 0.41 | 0.47 | ol | 149 | 0.00403 | HV
184-AL1/30-ST1A 110.0 | 8.8 | 0.1571 | 0.4 | 0.535 | ol | 184 | 0.00403 | HV
243-AL1/39-ST1A 110.0 | 9 | 0.1188 | 0.39 | 0.645 | ol | 243 | 0.00403 | HV
305-AL1/39-ST1A 110.0 | 9.2 | 0.0949 | 0.38 | 0.74 | ol | 305 | 0.00403 | HV
490-AL1/64-ST1A 110.0 | 9.75 | 0.059 | 0.37 | 0.96 | ol | 490 | 0.00403 | HV
679-AL1/86-ST1A 110.0 | 9.95 | 0.042 | 0.36 | 1.15 | ol | 679 | 0.00403 | HV
490-AL1/64-ST1A 220.0 | 10 | 0.059 | 0.285 | 0.96 | ol | 490 | 0.00403 | HV
679-AL1/86-ST1A 220.0 | 11.7 | 0.042 | 0.275 | 1.15 | ol | 679 | 0.00403 | HV
490-AL1/64-ST1A 380.0 | 11 | 0.059 | 0.253 | 0.96 | ol | 490 | 0.00403 | HV
679-AL1/86-ST1A 380.0 | 14.6 | 0.042 | 0.25 | 1.15 | ol | 679 | 0.00403 | HV

## trafo_std_types
| i0_percent | pfe_kw | vkr_percent | sn_mva | vn_lv_kv | vn_hv_kv | vk_percent | shift_degree | vector_group | tap_side | tap_neutral | tap_min | tap_max | tap_step_degree | tap_step_percent | tap_phase_shifter
160 MVA 380/110 kV | 0.06 | 60 | 0.25 | 160 | 110 | 380 | 12.2 | 0 | Yy0 | hv | 0 | -9 | 9 | 0 | 1.5 | FALSE
100 MVA 220/110 kV | 0.06 | 55 | 0.26 | 100 | 110 | 220 | 12 | 0 | Yy0 | hv | 0 | -9 | 9 | 0 | 1.5 | FALSE
63 MVA 110/20 kV | 0.04 | 22 | 0.32 | 63 | 20 | 110 | 18 | 150 | YNd5 | hv | 0 | -9 | 9 | 0 | 1.5 | FALSE
40 MVA 110/20 kV | 0.05 | 18 | 0.34 | 40 | 20 | 110 | 16.2 | 150 | YNd5 | hv | 0 | -9 | 9 | 0 | 1.5 | FALSE
25 MVA 110/20 kV | 0.07 | 14 | 0.41 | 25 | 20 | 110 | 12 | 150 | YNd5 | hv | 0 | -9 | 9 | 0 | 1.5 | FALSE
63 MVA 110/10 kV | 0.04 | 22 | 0.32 | 63 | 10 | 110 | 18 | 150 | YNd5 | hv | 0 | -9 | 9 | 0 | 1.5 | FALSE
40 MVA 110/10 kV | 0.05 | 18 | 0.34 | 40 | 10 | 110 | 16.2 | 150 | YNd5 | hv | 0 | -9 | 9 | 0 | 1.5 | FALSE
25 MVA 110/10 kV | 0.07 | 14 | 0.41 | 25 | 10 | 110 | 12 | 150 | YNd5 | hv | 0 | -9 | 9 | 0 | 1.5 | FALSE
0.25 MVA 20/0.4 kV | 0.32 | 0.8 | 1.44 | 0.25 | 0.4 | 20 | 6 | 150 | Yzn5 | hv | 0 | -2 | 2 | 0 | 2.5 | FALSE
0.4 MVA 20/0.4 kV | 0.3375 | 1.35 | 1.425 | 0.4 | 0.4 | 20 | 6 | 150 | Dyn5 | hv | 0 | -2 | 2 | 0 | 2.5 | FALSE
0.63 MVA 20/0.4 kV | 0.2619 | 1.65 | 1.206 | 0.63 | 0.4 | 20 | 6 | 150 | Dyn5 | hv | 0 | -2 | 2 | 0 | 2.5 | FALSE
0.25 MVA 10/0.4 kV | 0.24 | 0.6 | 1.2 | 0.25 | 0.4 | 10 | 4 | 150 | Dyn5 | hv | 0 | -2 | 2 | 0 | 2.5 | FALSE
0.4 MVA 10/0.4 kV | 0.2375 | 0.95 | 1.325 | 0.4 | 0.4 | 10 | 4 | 150 | Dyn5 | hv | 0 | -2 | 2 | 0 | 2.5 | FALSE
0.63 MVA 10/0.4 kV | 0.1873 | 1.18 | 1.0794 | 0.63 | 0.4 | 10 | 4 | 150 | Dyn5 | hv | 0 | -2 | 2 | 0 | 2.5 | FALSE

## trafo3w_std_types
| sn_hv_mva | sn_mv_mva | sn_lv_mva | vn_hv_kv | vn_mv_kv | vn_lv_kv | vk_hv_percent | vk_mv_percent | vk_lv_percent | vkr_hv_percent | vkr_mv_percent | vkr_lv_percent | pfe_kw | i0_percent | shift_mv_degree | shift_lv_degree | vector_group | tap_side | tap_neutral | tap_min | tap_max | tap_step_percent
63/25/38 MVA 110/20/10 kV | 63 | 25 | 38 | 110 | 20 | 10 | 10.4 | 10.4 | 10.4 | 0.28 | 0.32 | 0.35 | 35 | 0.89 | 0 | 0 | YN0yn0yn0 | hv | 0 | -10 | 10 | 1.2
63/25/38 MVA 110/10/10 kV | 63 | 25 | 38 | 110 | 10 | 10 | 10.4 | 10.4 | 10.4 | 0.28 | 0.32 | 0.35 | 35 | 0.89 | 0 | 0 | YN0yn0yn0 | hv | 0 | -10 | 10 | 1.2

## fuse_std_types
| fuse_type | i_rated_a | t_avg | t_min | t_total | x_avg | x_min | x_total
HV 100A | HV 100A | 100 | 0 | [10.0, 3.64, 0.854, 0.281, 0.1, 0.0531, 0.022, 0.01] | [10.0, 4.267, 1.21, 0.403, 0.1, 0.058, 0.022, 0.01] | 0 | [300.0, 350.0, 450.0, 550.0, 700.0, 850.0, 1200.0, 1752.0] | [600.0, 700.0, 900.0, 1150.0, 1665.0, 2000.0, 3000.0, 4313.0]
HV 10A | HV 10A | 10 | 0 | [10.0, 1675.0, 0.344, 0.156, 0.1, 0.0417, 0.0171, 0.01] | [10.0, 1.3, 0.3, 0.155, 0.1, 0.0555, 0.023, 0.01] | 0 | [30.0, 32.0, 35.0, 37.0, 39.0, 50.0, 70.0, 88.0] | [60.0, 70.0, 80.0, 87.0, 94.0, 110.0, 150.0, 216.0]
HV 125A | HV 125A | 125 | 0 | [10.0, 1.82, 0.344, 0.1, 0.0467, 0.0269, 0.01] | [10.0, 2.478, 0.426, 0.1, 0.0427, 0.0211, 0.01] | 0 | [375.0, 500.0, 700.0, 925.0, 1200.0, 1500.0, 2341.0] | [750.0, 1000.0, 1500.0, 2200.0, 3000.0, 4000.0, 5765.0]
HV 160A | HV 160A | 160 | 0 | [10.0, 4.15, 1.03, 0.198, 0.1, 0.051, 0.0172, 0.01] | [10.0, 2.3, 0.734, 0.274, 0.1, 0.046, 0.0177, 0.01] | 0 | [480.0, 550.0, 700.0, 1000.0, 1260.0, 1600.0, 2500.0, 3227.0] | [960.0, 1300.0, 1700.0, 2200.0, 2996.0, 4000.0, 6000.0, 7946.0]
HV 16A | HV 16A | 16 | 0 | [10.0, 0.352, 0.164, 0.1, 0.0649, 0.0342, 0.01] | [10.0, 2.34, 0.722, 0.181, 0.1, 0.055, 0.0296, 0.01] | 0 | [48.0, 60.0, 65.0, 71.0, 80.0, 100.0, 162.0] | [96.0, 110.0, 125.0, 150.0, 168.0, 200.0, 250.0, 398.0]
HV 200A | HV 200A | 200 | 0 | [10.0, 4.267, 1.21, 0.403, 0.1, 0.058, 0.022, 0.01] | [10.0, 3.73, 1.654, 0.328, 0.1, 0.0531, 0.019, 0.01] | 0 | [600.0, 700.0, 900.0, 1150.0, 1665.0, 2000.0, 3000.0, 4313.0] | [1200.0, 1500.0, 1800.0, 2700.0, 3960.0, 5000.0, 7500.0, 10620.0]
HV 20A | HV 20A | 20 | 0 | [10.0, 1.3, 0.3, 0.155, 0.1, 0.0555, 0.023, 0.01] | [10.0, 1.3, 0.161, 0.1, 0.0611, 0.0399, 0.0141, 0.01] | 0 | [60.0, 70.0, 80.0, 87.0, 94.0, 110.0, 150.0, 216.0] | [120.0, 150.0, 200.0, 223.0, 260.0, 300.0, 450.0, 532.0]
HV 25A | HV 25A | 25 | 0 | [10.0, 2.512, 0.833, 0.299, 0.1, 0.0372, 0.0223, 0.01] | [10.0, 3.125, 0.597, 0.198, 0.1, 0.0378, 0.022, 0.01] | 0 | [75.0, 82.0, 90.0, 100.0, 124.0, 170.0, 200.0, 289.0] | [150.0, 170.0, 210.0, 250.0, 294.0, 400.0, 500.0, 711.0]
HV 31.5A | HV 31.5A | 31.5 | 0 | [10.0, 2.34, 0.722, 0.181, 0.1, 0.055, 0.0296, 0.01] | [10.0, 2.84, 0.368, 0.164, 0.1, 0.0621, 0.0378, 0.0195, 0.01] | 0 | [95.0, 110.0, 125.0, 150.0, 165.0, 200.0, 250.0, 390.0] | [189.0, 220.0, 300.0, 350.0, 393.0, 450.0, 530.0, 700.0, 960.0]
HV 40A | HV 40A | 40 | 0 | [10.0, 1.3, 0.161, 0.1, 0.0611, 0.0399, 0.0141, 0.01] | [10.0, 2.05, 0.369, 0.198, 0.1, 0.051, 0.0298, 0.01] | 0 | [120.0, 150.0, 200.0, 223.0, 260.0, 300.0, 450.0, 532.0] | [240.0, 300.0, 400.0, 450.0, 530.0, 650.0, 800.0, 1311.0]
HV 50A | HV 50A | 50 | 0 | [10.0, 3.215, 0.597, 0.198, 0.1, 0.0378, 0.022, 0.01] | [10.0, 3.64, 0.854, 0.281, 0.1, 0.0531, 0.022, 0.01] | 0 | [150.0, 170.0, 210.0, 250.0, 294.0, 400.0, 500.0, 711.0] | [300.0, 350.0, 450.0, 550.0, 700.0, 850.0, 1200.0, 1752.0]
HV 6.3A | HV 6.3A | 6.3 | 0 | [10.0, 1.39, 0.344, 0.168, 0.1, 0.056, 0.0263, 0.01] | [10.0, 1.711, 0.516, 0.198, 0.1, 0.0634, 0.0303, 0.01] | 0 | [19.0, 19.5, 20.4, 20.8, 22.0, 25.0, 32.0, 48.0] | [38.0, 40.0, 43.0, 48.0, 53.0, 60.0, 75.0, 118.0]
HV 63A | HV 63A | 63 | 0 | [10.0, 2.84, 0.368, 0.164, 0.1, 0.0621, 0.0378, 0.0195, 0.01] | [10.0, 1.82, 0.344, 0.1, 0.0467, 0.0269, 0.01] | 0 | [189.0, 220.0, 300.0, 350.0, 393.0, 450.0, 530.0, 700.0, 961.0] | [378.0, 500.0, 700.0, 934.0, 1200.0, 1500.0, 2366.0]
HV 80A | HV 80A | 80 | 0 | [10.0, 2.05, 0.369, 0.198, 0.1, 0.051, 0.0298, 0.01] | [10.0, 4.15, 1.03, 0.198, 0.1, 0.051, 0.0172, 0.01] | 0 | [240.0, 300.0, 400.0, 450.0, 530.0, 650.0, 800.0, 1311.0] | [480.0, 550.0, 700.0, 1000.0, 1260.0, 1600.0, 2500.0, 3227.0]
Siemens NH-1-100 | Siemens NH-1-100 | 100 | [5400.0, 2000.0, 400.0, 20.0, 1.0, 0.2, 0.012, 0.004] | 0 | 0 | [150.0, 190.0, 250.0, 430.0, 900.0, 1250.0, 2700.0, 3600.0] | 0 | 0
Siemens NH-1-125 | Siemens NH-1-125 | 125 | [4800.0, 120.0, 7.0, 0.1, 0.004] | 0 | 0 | [180.0, 400.0, 740.0, 2000.0, 4250.0] | 0 | 0
Siemens NH-1-16 | Siemens NH-1-16 | 16 | [4000.0, 400.0, 2.0, 0.1, 0.04, 0.01] | 0 | 0 | [26.0, 35.0, 75.0, 150.0, 200.0, 300.0] | 0 | 0
Siemens NH-1-160 | Siemens NH-1-160 | 160 | [4800.0, 120.0, 7.0, 0.1, 0.004] | 0 | 0 | [210.0, 500.0, 900.0, 2300.0, 5000.0] | 0 | 0
Siemens NH-1-25 | Siemens NH-1-25 | 25 | [4000.0, 1000.0, 10.0, 0.2, 0.02, 0.01] | 0 | 0 | [40.0, 50.0, 100.0, 210.0, 400.0, 500.0] | 0 | 0
Siemens NH-1-50 | Siemens NH-1-50 | 50 | [4000.0, 40.0, 4.0, 1.0, 0.02, 0.01] | 0 | 0 | [86.0, 200.0, 300.0, 400.0, 1000.0, 1280.0] | 0 | 0
Siemens NH-1-63 | Siemens NH-1-63 | 63 | [4000.0, 100.0, 10.0, 2.0, 0.04, 0.01] | 0 | 0 | [100.0, 200.0, 300.0, 400.0, 1000.0, 1500.0] | 0 | 0
Siemens NH-1-80 | Siemens NH-1-80 | 80 | [4800.0, 120.0, 7.0, 0.1, 0.01] | 0 | 0 | [150.58, 250.0, 450.0, 1150.0, 2470.0] | 0 | 0
Siemens NH-2-1000 | Siemens NH-2-1000 | 1000 | [4800.0, 120.0, 7.0, 0.1, 0.004] | 0 | 0 | [1900.0, 3500.0, 8400.0, 24000.0, 52000.0] | 0 | 0
Siemens NH-2-200 | Siemens NH-2-200 | 200 | [4800.0, 120.0, 7.0, 0.1, 0.004] | 0 | 0 | [280.0, 650.0, 1200.0, 3000.0, 7000.0] | 0 | 0
Siemens NH-2-224 | Siemens NH-2-224 | 224 | [4800.0, 120.0, 7.0, 0.2, 0.04, 0.004] | 0 | 0 | [400.0, 750.0, 1453.0, 3025.0, 4315.0, 7600.0] | 0 | 0
Siemens NH-2-250 | Siemens NH-2-250 | 250 | [4800.0, 120.0, 7.0, 0.1, 0.004] | 0 | 0 | [450.0, 800.0, 1650.0, 4000.0, 8500.0] | 0 | 0
Siemens NH-2-315 | Siemens NH-2-315 | 315 | [4800.0, 120.0, 7.0, 0.1, 0.004] | 0 | 0 | [550.0, 920.0, 1900.0, 5000.0, 11000.0] | 0 | 0
Siemens NH-2-355 | Siemens NH-2-355 | 355 | [4800.0, 120.0, 6.0, 0.1, 0.004] | 0 | 0 | [650.0, 1116.27, 2350.0, 5840.0, 12790.0] | 0 | 0
Siemens NH-2-400 | Siemens NH-2-400 | 400 | [4800.0, 120.0, 7.0, 0.1, 0.004] | 0 | 0 | [720.0, 1350.0, 2800.0, 6500.0, 15000.0] | 0 | 0
Siemens NH-2-425 | Siemens NH-2-425 | 425 | [4800.0, 120.0, 7.0, 0.1, 0.004] | 0 | 0 | [850.0, 1500.0, 3050.0, 7500.0, 16500.0] | 0 | 0
Siemens NH-2-630 | Siemens NH-2-630 | 630 | [4800.0, 120.0, 7.0, 0.1, 0.004] | 0 | 0 | [1200.0, 2000.0, 4800.0, 12000.0, 26000.0] | 0 | 0

## dtypes
| element | column | dtype
0 | bus | name | object
1 | bus | vn_kv | float64
2 | bus | type | object
3 | bus | zone | object
4 | bus | in_service | bool
5 | load | name | object
6 | load | bus | uint32
7 | load | p_mw | float64
8 | load | q_mvar | float64
9 | load | const_z_percent | float64
10 | load | const_i_percent | float64
11 | load | sn_mva | float64
12 | load | scaling | float64
13 | load | in_service | bool
14 | load | type | object
15 | ext_grid | name | object
16 | ext_grid | bus | uint32
17 | ext_grid | vm_pu | float64
18 | ext_grid | va_degree | float64
19 | ext_grid | slack_weight | float64
20 | ext_grid | in_service | bool
21 | line | name | object
22 | line | std_type | object
23 | line | from_bus | uint32
24 | line | to_bus | uint32
25 | line | length_km | float64
26 | line | r_ohm_per_km | float64
27 | line | x_ohm_per_km | float64
28 | line | c_nf_per_km | float64
29 | line | g_us_per_km | float64
30 | line | max_i_ka | float64
31 | line | df | float64
32 | line | parallel | uint32
33 | line | type | object
34 | line | in_service | bool
35 | trafo | name | object
36 | trafo | std_type | object
37 | trafo | hv_bus | uint32
38 | trafo | lv_bus | uint32
39 | trafo | sn_mva | float64
40 | trafo | vn_hv_kv | float64
41 | trafo | vn_lv_kv | float64
42 | trafo | vk_percent | float64
43 | trafo | vkr_percent | float64
44 | trafo | pfe_kw | float64
45 | trafo | i0_percent | float64
46 | trafo | shift_degree | float64
47 | trafo | tap_side | object
48 | trafo | tap_neutral | int32
49 | trafo | tap_min | int32
50 | trafo | tap_max | int32
51 | trafo | tap_step_percent | float64
52 | trafo | tap_step_degree | float64
53 | trafo | tap_pos | int32
54 | trafo | tap_phase_shifter | bool
55 | trafo | parallel | uint32
56 | trafo | df | float64
57 | trafo | in_service | bool
58 | line_geodata | coords | object
59 | bus_geodata | x | float64
60 | bus_geodata | y | float64
61 | bus_geodata | coords | object

## parameters
| version | format_version | converged | OPF_converged | name | f_hz | sn_mva
0 | 2.14.6 | 2.14.0 | FALSE | FALSE |  | 50 | 1