## bus
| name | vn_kv | type | zone | in_service
0 | bus_LV_3426-7_0_5_node_0 | 0.4 | n |  | TRUE
1 | bus_LV_3426-7_0_5_node_1 | 0.4 | n |  | TRUE
2 | bus_LV_3426-7_0_5_node_2 | 0.4 | n |  | TRUE
3 | bus_LV_3426-7_0_5_node_3 | 0.4 | n |  | TRUE
4 | bus_LV_3426-7_0_5_node_4 | 0.4 | n |  | TRUE
5 | bus_LV_3426-7_0_5_node_5 | 0.4 | n |  | TRUE
6 | bus_LV_3426-7_0_5_node_6 | 0.4 | n |  | TRUE
7 | bus_LV_3426-7_0_5_node_45 | 0.4 | n |  | TRUE
8 | bus_LV_3426-7_0_5_node_46 | 0.4 | n |  | TRUE
9 | bus_LV_3426-7_0_5_node_7 | 0.4 | n |  | TRUE
10 | bus_LV_3426-7_0_5_node_40 | 0.4 | n |  | TRUE
11 | bus_LV_3426-7_0_5_node_44 | 0.4 | n |  | TRUE
12 | bus_LV_3426-7_0_5_node_105 | 0.4 | n |  | TRUE
13 | bus_LV_3426-7_0_5_node_8 | 0.4 | n |  | TRUE
14 | bus_LV_3426-7_0_5_node_9 | 0.4 | n |  | TRUE
15 | bus_LV_3426-7_0_5_node_10 | 0.4 | n |  | TRUE
16 | bus_LV_3426-7_0_5_node_11 | 0.4 | n |  | TRUE
17 | bus_LV_3426-7_0_5_node_12 | 0.4 | n |  | TRUE
18 | bus_LV_3426-7_0_5_node_13 | 0.4 | n |  | TRUE
19 | bus_LV_3426-7_0_5_node_14 | 0.4 | n |  | TRUE
20 | bus_LV_3426-7_0_5_node_17 | 0.4 | n |  | TRUE
21 | bus_LV_3426-7_0_5_node_18 | 0.4 | n |  | TRUE
22 | bus_LV_3426-7_0_5_node_31 | 0.4 | n |  | TRUE
23 | bus_LV_3426-7_0_5_node_16 | 0.4 | n |  | TRUE
24 | bus_LV_3426-7_0_5_node_21 | 0.4 | n |  | TRUE
25 | bus_LV_3426-7_0_5_node_19 | 0.4 | n |  | TRUE
26 | bus_LV_3426-7_0_5_node_43 | 0.4 | n |  | TRUE
27 | bus_LV_3426-7_0_5_node_51 | 0.4 | n |  | TRUE
28 | bus_LV_3426-7_0_5_node_29 | 0.4 | n |  | TRUE
29 | bus_LV_3426-7_0_5_node_27 | 0.4 | n |  | TRUE
30 | bus_LV_3426-7_0_5_node_22 | 0.4 | n |  | TRUE
31 | bus_LV_3426-7_0_5_node_24 | 0.4 | n |  | TRUE
32 | bus_LV_3426-7_0_5_node_25 | 0.4 | n |  | TRUE
33 | bus_LV_3426-7_0_5_node_20 | 0.4 | n |  | TRUE
34 | bus_LV_3426-7_0_5_node_41 | 0.4 | n |  | TRUE
35 | bus_LV_3426-7_0_5_node_53 | 0.4 | n |  | TRUE
36 | bus_LV_3426-7_0_5_node_49 | 0.4 | n |  | TRUE
37 | bus_LV_3426-7_0_5_node_23 | 0.4 | n |  | TRUE
38 | bus_LV_3426-7_0_5_node_26 | 0.4 | n |  | TRUE
39 | bus_LV_3426-7_0_5_node_28 | 0.4 | n |  | TRUE
40 | bus_LV_3426-7_0_5_node_32 | 0.4 | n |  | TRUE
41 | bus_LV_3426-7_0_5_node_30 | 0.4 | n |  | TRUE
42 | bus_LV_3426-7_0_5_node_39 | 0.4 | n |  | TRUE
43 | bus_LV_3426-7_0_5_node_47 | 0.4 | n |  | TRUE
44 | bus_LV_3426-7_0_5_node_48 | 0.4 | n |  | TRUE
45 | bus_LV_3426-7_0_5_node_33 | 0.4 | n |  | TRUE
46 | bus_LV_3426-7_0_5_node_80 | 0.4 | n |  | TRUE
47 | bus_LV_3426-7_0_5_node_67 | 0.4 | n |  | TRUE
48 | bus_LV_3426-7_0_5_node_34 | 0.4 | n |  | TRUE
49 | bus_LV_3426-7_0_5_node_35 | 0.4 | n |  | TRUE
50 | bus_LV_3426-7_0_5_node_36 | 0.4 | n |  | TRUE
51 | bus_LV_3426-7_0_5_node_38 | 0.4 | n |  | TRUE
52 | bus_LV_3426-7_0_5_node_113 | 0.4 | n |  | TRUE
53 | bus_LV_3426-7_0_5_node_37 | 0.4 | n |  | TRUE
54 | bus_LV_3426-7_0_5_node_112 | 0.4 | n |  | TRUE
55 | bus_LV_3426-7_0_5_node_111 | 0.4 | n |  | TRUE
56 | bus_LV_3426-7_0_5_node_42 | 0.4 | n |  | TRUE
57 | bus_LV_3426-7_0_5_node_106 | 0.4 | n |  | TRUE
58 | bus_LV_3426-7_0_5_node_81 | 0.4 | n |  | TRUE
59 | bus_LV_3426-7_0_5_node_66 | 0.4 | n |  | TRUE
60 | bus_LV_3426-7_0_5_node_50 | 0.4 | n |  | TRUE
61 | bus_LV_3426-7_0_5_node_52 | 0.4 | n |  | TRUE
62 | bus_LV_3426-7_0_5_node_54 | 0.4 | n |  | TRUE
63 | bus_LV_3426-7_0_5_node_55 | 0.4 | n |  | TRUE
64 | bus_LV_3426-7_0_5_node_56 | 0.4 | n |  | TRUE
65 | bus_LV_3426-7_0_5_node_71 | 0.4 | n |  | TRUE
66 | bus_LV_3426-7_0_5_node_62 | 0.4 | n |  | TRUE
67 | bus_LV_3426-7_0_5_node_58 | 0.4 | n |  | TRUE
68 | bus_LV_3426-7_0_5_node_72 | 0.4 | n |  | TRUE
69 | bus_LV_3426-7_0_5_node_57 | 0.4 | n |  | TRUE
70 | bus_LV_3426-7_0_5_node_59 | 0.4 | n |  | TRUE
71 | bus_LV_3426-7_0_5_node_60 | 0.4 | n |  | TRUE
72 | bus_LV_3426-7_0_5_node_61 | 0.4 | n |  | TRUE
73 | bus_LV_3426-7_0_5_node_63 | 0.4 | n |  | TRUE
74 | bus_LV_3426-7_0_5_node_110 | 0.4 | n |  | TRUE
75 | bus_LV_3426-7_0_5_node_70 | 0.4 | n |  | TRUE
76 | bus_LV_3426-7_0_5_node_68 | 0.4 | n |  | TRUE
77 | bus_LV_3426-7_0_5_node_108 | 0.4 | n |  | TRUE
78 | bus_LV_3426-7_0_5_node_69 | 0.4 | n |  | TRUE
79 | bus_LV_3426-7_0_5_node_94 | 0.4 | n |  | TRUE
80 | bus_LV_3426-7_0_5_node_109 | 0.4 | n |  | TRUE
81 | bus_LV_3426-7_0_5_node_64 | 0.4 | n |  | TRUE
82 | bus_LV_3426-7_0_5_node_65 | 0.4 | n |  | TRUE
83 | bus_LV_3426-7_0_5_node_84 | 0.4 | n |  | TRUE
84 | bus_LV_3426-7_0_5_node_82 | 0.4 | n |  | TRUE
85 | bus_LV_3426-7_0_5_node_91 | 0.4 | n |  | TRUE
86 | bus_LV_3426-7_0_5_node_92 | 0.4 | n |  | TRUE
87 | bus_LV_3426-7_0_5_node_90 | 0.4 | n |  | TRUE
88 | bus_LV_3426-7_0_5_node_88 | 0.4 | n |  | TRUE
89 | bus_LV_3426-7_0_5_node_86 | 0.4 | n |  | TRUE
90 | bus_LV_3426-7_0_5_node_73 | 0.4 | n |  | TRUE
91 | bus_LV_3426-7_0_5_node_74 | 0.4 | n |  | TRUE
92 | bus_LV_3426-7_0_5_node_75 | 0.4 | n |  | TRUE
93 | bus_LV_3426-7_0_5_node_76 | 0.4 | n |  | TRUE
94 | bus_LV_3426-7_0_5_node_77 | 0.4 | n |  | TRUE
95 | bus_LV_3426-7_0_5_node_78 | 0.4 | n |  | TRUE
96 | bus_LV_3426-7_0_5_node_79 | 0.4 | n |  | TRUE
97 | bus_LV_3426-7_0_5_node_107 | 0.4 | n |  | TRUE
98 | bus_LV_3426-7_0_5_node_104 | 0.4 | n |  | TRUE
99 | bus_LV_3426-7_0_5_node_89 | 0.4 | n |  | TRUE
100 | bus_LV_3426-7_0_5_node_87 | 0.4 | n |  | TRUE
101 | bus_LV_3426-7_0_5_node_101 | 0.4 | n |  | TRUE
102 | bus_LV_3426-7_0_5_node_83 | 0.4 | n |  | TRUE
103 | bus_LV_3426-7_0_5_node_85 | 0.4 | n |  | TRUE
104 | bus_LV_3426-7_0_5_node_95 | 0.4 | n |  | TRUE
105 | bus_LV_3426-7_0_5_node_99 | 0.4 | n |  | TRUE
106 | bus_LV_3426-7_0_5_node_100 | 0.4 | n |  | TRUE
107 | bus_LV_3426-7_0_5_node_97 | 0.4 | n |  | TRUE
108 | bus_LV_3426-7_0_5_node_96 | 0.4 | n |  | TRUE
109 | bus_LV_3426-7_0_5_node_98 | 0.4 | n |  | TRUE
110 | bus_LV_3426-7_0_5_node_102 | 0.4 | n |  | TRUE
111 | bus_LV_3426-7_0_5_node_103 | 0.4 | n |  | TRUE
112 | bus_MV_408_1_node_39 | 20 | n |  | TRUE

## load
| name | bus | p_mw | q_mvar | const_z_percent | const_i_percent | sn_mva | scaling | in_service | type
0 | LV_3426-7_0_5_load_0 | 0 | 0.012053 | 0.0030207 | 0 | 0 |  | 1 | TRUE | wye
1 | LV_3426-7_0_5_load_1 | 1 | 0.0003953 | 9.9072e-05 | 0 | 0 |  | 1 | TRUE | wye
2 | LV_3426-7_0_5_load_2 | 2 | 0.0003985 | 9.9874e-05 | 0 | 0 |  | 1 | TRUE | wye
3 | LV_3426-7_0_5_load_3 | 3 | 0.015076 | 0.0037784 | 0 | 0 |  | 1 | TRUE | wye
4 | LV_3426-7_0_5_load_5 | 5 | 0.0060889 | 0.001526 | 0 | 0 |  | 1 | TRUE | wye
5 | LV_3426-7_0_5_load_45 | 7 | 0.0059831 | 0.0014995 | 0 | 0 |  | 1 | TRUE | wye
6 | LV_3426-7_0_5_load_46 | 8 | 0.00077461 | 0.00019414 | 0 | 0 |  | 1 | TRUE | wye
7 | LV_3426-7_0_5_load_40 | 10 | 0.002331 | 0.00058421 | 0 | 0 |  | 1 | TRUE | wye
8 | LV_3426-7_0_5_load_44 | 11 | 0.0048792 | 0.0012228 | 0 | 0 |  | 1 | TRUE | wye
9 | LV_3426-7_0_5_load_105 | 12 | 0.00024268 | 6.0821e-05 | 0 | 0 |  | 1 | TRUE | wye
10 | LV_3426-7_0_5_load_8 | 13 | 0.028252 | 0.0070807 | 0 | 0 |  | 1 | TRUE | wye
11 | LV_3426-7_0_5_load_9 | 14 | 0.004341 | 0.001088 | 0 | 0 |  | 1 | TRUE | wye
12 | LV_3426-7_0_5_load_13 | 18 | 0.01132 | 0.002837 | 0 | 0 |  | 1 | TRUE | wye
13 | LV_3426-7_0_5_load_14 | 19 | 0.017609 | 0.0044133 | 0 | 0 |  | 1 | TRUE | wye
14 | LV_3426-7_0_5_load_17 | 20 | 0.002662 | 0.00066716 | 0 | 0 |  | 1 | TRUE | wye
15 | LV_3426-7_0_5_load_18 | 21 | 0.00083379 | 0.00020897 | 0 | 0 |  | 1 | TRUE | wye
16 | LV_3426-7_0_5_load_31 | 22 | 0.0035248 | 0.0008834 | 0 | 0 |  | 1 | TRUE | wye
17 | LV_3426-7_0_5_load_19 | 25 | 0.033782 | 0.0084667 | 0 | 0 |  | 1 | TRUE | wye
18 | LV_3426-7_0_5_load_43 | 26 | 0.0027417 | 0.00068713 | 0 | 0 |  | 1 | TRUE | wye
19 | LV_3426-7_0_5_load_29 | 28 | 0.015713 | 0.003938 | 0 | 0 |  | 1 | TRUE | wye
20 | LV_3426-7_0_5_load_27 | 29 | 0.0044033 | 0.0011036 | 0 | 0 |  | 1 | TRUE | wye
21 | LV_3426-7_0_5_load_25 | 32 | 0.034156 | 0.0085603 | 0 | 0 |  | 1 | TRUE | wye
22 | LV_3426-7_0_5_load_41 | 34 | 0.00103 | 0.00025815 | 0 | 0 |  | 1 | TRUE | wye
23 | LV_3426-7_0_5_load_49 | 36 | 0.0011586 | 0.00029038 | 0 | 0 |  | 1 | TRUE | wye
24 | LV_3426-7_0_5_load_23 | 37 | 0.034157 | 0.0085605 | 0 | 0 |  | 1 | TRUE | wye
25 | LV_3426-7_0_5_load_28 | 39 | 0.030058 | 0.0075332 | 0 | 0 |  | 1 | TRUE | wye
26 | LV_3426-7_0_5_load_32 | 40 | 0.0175 | 0.0043858 | 0 | 0 |  | 1 | TRUE | wye
27 | LV_3426-7_0_5_load_30 | 41 | 0.00037155 | 9.312e-05 | 0 | 0 |  | 1 | TRUE | wye
28 | LV_3426-7_0_5_load_39 | 42 | 0.0095007 | 0.0023811 | 0 | 0 |  | 1 | TRUE | wye
29 | LV_3426-7_0_5_load_47 | 43 | 0.00058165 | 0.00014578 | 0 | 0 |  | 1 | TRUE | wye
30 | LV_3426-7_0_5_load_48 | 44 | 0.0030508 | 0.00076461 | 0 | 0 |  | 1 | TRUE | wye
31 | LV_3426-7_0_5_load_33 | 45 | 0.003181 | 0.00079723 | 0 | 0 |  | 1 | TRUE | wye
32 | LV_3426-7_0_5_load_80 | 46 | 0.023624 | 0.0059208 | 0 | 0 |  | 1 | TRUE | wye
33 | LV_3426-7_0_5_load_67 | 47 | 0.0059728 | 0.0014969 | 0 | 0 |  | 1 | TRUE | wye
34 | LV_3426-7_0_5_load_34 | 48 | 0.00032882 | 8.241e-05 | 0 | 0 |  | 1 | TRUE | wye
35 | LV_3426-7_0_5_load_113 | 52 | 0.0046147 | 0.0011565 | 0 | 0 |  | 1 | TRUE | wye
36 | LV_3426-7_0_5_load_112 | 54 | 0.0046267 | 0.0011596 | 0 | 0 |  | 1 | TRUE | wye
37 | LV_3426-7_0_5_load_111 | 55 | 0.0046169 | 0.0011571 | 0 | 0 |  | 1 | TRUE | wye
38 | LV_3426-7_0_5_load_42 | 56 | 0.00064877 | 0.0001626 | 0 | 0 |  | 1 | TRUE | wye
39 | LV_3426-7_0_5_load_106 | 57 | 0.026391 | 0.0066142 | 0 | 0 |  | 1 | TRUE | wye
40 | LV_3426-7_0_5_load_81 | 58 | 0.0046852 | 0.0011742 | 0 | 0 |  | 1 | TRUE | wye
41 | LV_3426-7_0_5_load_50 | 60 | 0.0012037 | 0.00030168 | 0 | 0 |  | 1 | TRUE | wye
42 | LV_3426-7_0_5_load_52 | 61 | 0.0012161 | 0.00030478 | 0 | 0 |  | 1 | TRUE | wye
43 | LV_3426-7_0_5_load_54 | 62 | 0.001956 | 0.00049021 | 0 | 0 |  | 1 | TRUE | wye
44 | LV_3426-7_0_5_load_56 | 64 | 0.0063374 | 0.0015883 | 0 | 0 |  | 1 | TRUE | wye
45 | LV_3426-7_0_5_load_71 | 65 | 0.0019662 | 0.00049277 | 0 | 0 |  | 1 | TRUE | wye
46 | LV_3426-7_0_5_load_62 | 66 | 0.0012484 | 0.00031287 | 0 | 0 |  | 1 | TRUE | wye
47 | LV_3426-7_0_5_load_58 | 67 | 0.001158 | 0.00029021 | 0 | 0 |  | 1 | TRUE | wye
48 | LV_3426-7_0_5_load_72 | 68 | 0.0037045 | 0.00092844 | 0 | 0 |  | 1 | TRUE | wye
49 | LV_3426-7_0_5_load_57 | 69 | 0.0012244 | 0.00030687 | 0 | 0 |  | 1 | TRUE | wye
50 | LV_3426-7_0_5_load_60 | 71 | 0.0012228 | 0.00030645 | 0 | 0 |  | 1 | TRUE | wye
51 | LV_3426-7_0_5_load_63 | 73 | 0.0047603 | 0.001193 | 0 | 0 |  | 1 | TRUE | wye
52 | LV_3426-7_0_5_load_110 | 74 | 0.018002 | 0.0045116 | 0 | 0 |  | 1 | TRUE | wye
53 | LV_3426-7_0_5_load_70 | 75 | 0.0049052 | 0.0012293 | 0 | 0 |  | 1 | TRUE | wye
54 | LV_3426-7_0_5_load_108 | 77 | 0.015662 | 0.0039253 | 0 | 0 |  | 1 | TRUE | wye
55 | LV_3426-7_0_5_load_109 | 80 | 0.016345 | 0.0040965 | 0 | 0 |  | 1 | TRUE | wye
56 | LV_3426-7_0_5_load_64 | 81 | 0.0050956 | 0.0012771 | 0 | 0 |  | 1 | TRUE | wye
57 | LV_3426-7_0_5_load_65 | 82 | 0.011316 | 0.002836 | 0 | 0 |  | 1 | TRUE | wye
58 | LV_3426-7_0_5_load_82 | 84 | 0.011597 | 0.0029064 | 0 | 0 |  | 1 | TRUE | wye
59 | LV_3426-7_0_5_load_92 | 86 | 0.0030095 | 0.00075424 | 0 | 0 |  | 1 | TRUE | wye
60 | LV_3426-7_0_5_load_90 | 87 | 0.0058938 | 0.0014771 | 0 | 0 |  | 1 | TRUE | wye
61 | LV_3426-7_0_5_load_88 | 88 | 0.010366 | 0.002598 | 0 | 0 |  | 1 | TRUE | wye
62 | LV_3426-7_0_5_load_73 | 90 | 0.01167 | 0.0029248 | 0 | 0 |  | 1 | TRUE | wye
63 | LV_3426-7_0_5_load_74 | 91 | 0.0071871 | 0.0018013 | 0 | 0 |  | 1 | TRUE | wye
64 | LV_3426-7_0_5_load_75 | 92 | 0.0037448 | 0.00093853 | 0 | 0 |  | 1 | TRUE | wye
65 | LV_3426-7_0_5_load_79 | 96 | 0.0060146 | 0.0015074 | 0 | 0 |  | 1 | TRUE | wye
66 | LV_3426-7_0_5_load_107 | 97 | 0.003783 | 0.0009481 | 0 | 0 |  | 1 | TRUE | wye
67 | LV_3426-7_0_5_load_104 | 98 | 0.0037462 | 0.0009389 | 0 | 0 |  | 1 | TRUE | wye
68 | LV_3426-7_0_5_load_89 | 99 | 0.0038396 | 0.00096231 | 0 | 0 |  | 1 | TRUE | wye
69 | LV_3426-7_0_5_load_85 | 103 | 0.0084292 | 0.0021126 | 0 | 0 |  | 1 | TRUE | wye
70 | LV_3426-7_0_5_load_95 | 104 | 0.0029625 | 0.00074248 | 0 | 0 |  | 1 | TRUE | wye
71 | LV_3426-7_0_5_load_100 | 106 | 0.0030802 | 0.00077197 | 0 | 0 |  | 1 | TRUE | wye
72 | LV_3426-7_0_5_load_97 | 107 | 0.0030268 | 0.00075859 | 0 | 0 |  | 1 | TRUE | wye
73 | LV_3426-7_0_5_load_96 | 108 | 0.002939 | 0.00073658 | 0 | 0 |  | 1 | TRUE | wye
74 | LV_3426-7_0_5_load_98 | 109 | 0.0030955 | 0.0007758 | 0 | 0 |  | 1 | TRUE | wye
75 | LV_3426-7_0_5_load_102 | 110 | 0.00663 | 0.0016616 | 0 | 0 |  | 1 | TRUE | wye
76 | LV_3426-7_0_5_load_103 | 111 | 0.0031162 | 0.000781 | 0 | 0 |  | 1 | TRUE | wye

## ext_grid
| name | bus | vm_pu | va_degree | slack_weight | in_service
0 |  | 29 | 1 | 0 | 1 | TRUE

## line
| name | std_type | from_bus | to_bus | length_km | r_ohm_per_km | x_ohm_per_km | c_nf_per_km | g_us_per_km | max_i_ka | df | parallel | type | in_service
0 | LV_3426-7_0_5_line_0 |  | 0 | 1 | 0.0024105 | 0.125 | 0.08 | 261 | 0 | 0.364 | 1 | 1 | cs | TRUE
1 | LV_3426-7_0_5_line_1 |  | 0 | 2 | 0.024101 | 0.125 | 0.08 | 261 | 0 | 0.364 | 1 | 1 | cs | TRUE
2 | LV_3426-7_0_5_line_2 |  | 1 | 3 | 0.014841 | 0.125 | 0.08 | 261 | 0 | 0.364 | 1 | 1 | cs | TRUE
3 | LV_3426-7_0_5_line_3 |  | 2 | 4 | 0.023173 | 0.125 | 0.08 | 261 | 0 | 0.364 | 1 | 1 | cs | TRUE
4 | LV_3426-7_0_5_line_4 |  | 3 | 5 | 0.017073 | 0.125 | 0.08 | 261 | 0 | 0.364 | 1 | 1 | cs | TRUE
5 | LV_3426-7_0_5_line_5 |  | 4 | 6 | 0.01681 | 0.125 | 0.08 | 261 | 0 | 0.364 | 1 | 1 | cs | TRUE
6 | LV_3426-7_0_5_line_6 |  | 5 | 7 | 0.010263 | 0.125 | 0.08 | 261 | 0 | 0.364 | 1 | 1 | cs | TRUE
7 | LV_3426-7_0_5_line_7 |  | 6 | 8 | 0.016867 | 0.125 | 0.08 | 261 | 0 | 0.364 | 1 | 1 | cs | TRUE
8 | LV_3426-7_0_5_line_8 |  | 6 | 9 | 0.060777 | 0.125 | 0.08 | 261 | 0 | 0.364 | 1 | 1 | cs | TRUE
9 | LV_3426-7_0_5_line_9 |  | 7 | 11 | 0.0095656 | 0.125 | 0.08 | 261 | 0 | 0.364 | 1 | 1 | cs | TRUE
10 | LV_3426-7_0_5_line_10 |  | 8 | 12 | 0.038615 | 0.125 | 0.08 | 261 | 0 | 0.364 | 1 | 1 | cs | TRUE
11 | LV_3426-7_0_5_line_11 |  | 9 | 10 | 0.051419 | 0.125 | 0.08 | 261 | 0 | 0.364 | 1 | 1 | cs | TRUE
12 | LV_3426-7_0_5_line_12 |  | 11 | 56 | 0.032821 | 0.125 | 0.08 | 261 | 0 | 0.364 | 1 | 1 | cs | TRUE
13 | LV_3426-7_0_5_line_13 |  | 12 | 57 | 0.0081187 | 0.125 | 0.08 | 261 | 0 | 0.364 | 1 | 1 | cs | TRUE
14 | LV_3426-7_0_5_line_14 |  | 13 | 14 | 0.014602 | 0.125 | 0.08 | 261 | 0 | 0.364 | 1 | 5 | cs | TRUE
15 | LV_3426-7_0_5_line_15 |  | 13 | 15 | 0.022493 | 0.125 | 0.08 | 261 | 0 | 0.364 | 1 | 5 | cs | TRUE
16 | LV_3426-7_0_5_line_16 |  | 14 | 16 | 0.021517 | 0.125 | 0.08 | 261 | 0 | 0.364 | 1 | 5 | cs | TRUE
17 | LV_3426-7_0_5_line_17 |  | 15 | 17 | 0.004981 | 0.125 | 0.08 | 261 | 0 | 0.364 | 1 | 5 | cs | TRUE
18 | LV_3426-7_0_5_line_18 |  | 15 | 18 | 0.040316 | 0.125 | 0.08 | 261 | 0 | 0.364 | 1 | 1 | cs | TRUE
19 | LV_3426-7_0_5_line_19 |  | 16 | 19 | 0.046247 | 0.125 | 0.08 | 261 | 0 | 0.364 | 1 | 5 | cs | TRUE
20 | LV_3426-7_0_5_line_20 |  | 17 | 20 | 0.046708 | 0.125 | 0.08 | 261 | 0 | 0.364 | 1 | 2 | cs | TRUE
21 | LV_3426-7_0_5_line_21 |  | 17 | 21 | 0.01958 | 0.125 | 0.08 | 261 | 0 | 0.364 | 1 | 1 | cs | TRUE
22 | LV_3426-7_0_5_line_22 |  | 19 | 22 | 0.043133 | 0.125 | 0.08 | 261 | 0 | 0.364 | 1 | 5 | cs | TRUE
23 | LV_3426-7_0_5_line_23 |  | 20 | 26 | 0.0011201 | 0.125 | 0.08 | 261 | 0 | 0.364 | 1 | 1 | cs | TRUE
24 | LV_3426-7_0_5_line_24 |  | 21 | 27 | 0.038467 | 0.125 | 0.08 | 261 | 0 | 0.364 | 1 | 1 | cs | TRUE
25 | LV_3426-7_0_5_line_25 |  | 22 | 28 | 0.0076741 | 0.125 | 0.08 | 261 | 0 | 0.364 | 1 | 5 | cs | TRUE
26 | LV_3426-7_0_5_line_26 |  | 23 | 24 | 0.018459 | 0.125 | 0.08 | 261 | 0 | 0.364 | 1 | 5 | cs | TRUE
27 | LV_3426-7_0_5_line_27 |  | 23 | 25 | 0.008633 | 0.125 | 0.08 | 261 | 0 | 0.364 | 1 | 5 | cs | TRUE
28 | LV_3426-7_0_5_line_28 |  | 24 | 31 | 0.03782 | 0.125 | 0.08 | 261 | 0 | 0.364 | 1 | 5 | cs | TRUE
29 | LV_3426-7_0_5_line_29 |  | 24 | 32 | 0.05022 | 0.125 | 0.08 | 261 | 0 | 0.364 | 1 | 1 | cs | TRUE
30 | LV_3426-7_0_5_line_30 |  | 25 | 33 | 0.038801 | 0.125 | 0.08 | 261 | 0 | 0.364 | 1 | 5 | cs | TRUE
31 | LV_3426-7_0_5_line_31 |  | 26 | 34 | 0.015281 | 0.125 | 0.08 | 261 | 0 | 0.364 | 1 | 1 | cs | TRUE
32 | LV_3426-7_0_5_line_32 |  | 27 | 35 | 0.005662 | 0.125 | 0.08 | 261 | 0 | 0.364 | 1 | 1 | cs | TRUE
33 | LV_3426-7_0_5_line_33 |  | 27 | 36 | 0.014695 | 0.125 | 0.08 | 261 | 0 | 0.364 | 1 | 1 | cs | TRUE
34 | LV_3426-7_0_5_line_34 |  | 28 | 41 | 0.024019 | 0.125 | 0.08 | 261 | 0 | 0.364 | 1 | 5 | cs | TRUE
35 | LV_3426-7_0_5_line_35 |  | 29 | 30 | 0.016877 | 0.125 | 0.08 | 261 | 0 | 0.364 | 1 | 5 | cs | TRUE
36 | LV_3426-7_0_5_line_36 |  | 30 | 38 | 0.005557 | 0.125 | 0.08 | 261 | 0 | 0.364 | 1 | 5 | cs | TRUE
37 | LV_3426-7_0_5_line_37 |  | 30 | 33 | 0.033359 | 0.125 | 0.08 | 261 | 0 | 0.364 | 1 | 5 | cs | TRUE
38 | LV_3426-7_0_5_line_38 |  | 31 | 40 | 0.018852 | 0.125 | 0.08 | 261 | 0 | 0.364 | 1 | 1 | cs | TRUE
39 | LV_3426-7_0_5_line_39 |  | 31 | 41 | 0.025844 | 0.125 | 0.08 | 261 | 0 | 0.364 | 1 | 5 | cs | TRUE
40 | LV_3426-7_0_5_line_40 |  | 32 | 42 | 0.014456 | 0.125 | 0.08 | 261 | 0 | 0.364 | 1 | 1 | cs | TRUE
41 | LV_3426-7_0_5_line_41 |  | 33 | 37 | 0.050279 | 0.125 | 0.08 | 261 | 0 | 0.364 | 1 | 1 | cs | TRUE
42 | LV_3426-7_0_5_line_42 |  | 34 | 56 | 0.00019029 | 0.125 | 0.08 | 261 | 0 | 0.364 | 1 | 1 | cs | TRUE
43 | LV_3426-7_0_5_line_43 |  | 35 | 63 | 0.026295 | 0.125 | 0.08 | 261 | 0 | 0.364 | 1 | 1 | cs | TRUE
44 | LV_3426-7_0_5_line_44 |  | 35 | 64 | 0.015296 | 0.125 | 0.08 | 261 | 0 | 0.364 | 1 | 1 | cs | TRUE
45 | LV_3426-7_0_5_line_45 |  | 36 | 60 | 0.017491 | 0.125 | 0.08 | 261 | 0 | 0.364 | 1 | 1 | cs | TRUE
46 | LV_3426-7_0_5_line_46 |  | 37 | 39 | 0.025045 | 0.125 | 0.08 | 261 | 0 | 0.364 | 1 | 1 | cs | TRUE
47 | LV_3426-7_0_5_line_47 |  | 38 | 43 | 0.036945 | 0.125 | 0.08 | 261 | 0 | 0.364 | 1 | 1 | cs | TRUE
48 | LV_3426-7_0_5_line_48 |  | 38 | 44 | 0.023032 | 0.125 | 0.08 | 261 | 0 | 0.364 | 1 | 5 | cs | TRUE
49 | LV_3426-7_0_5_line_49 |  | 40 | 45 | 0.011598 | 0.125 | 0.08 | 261 | 0 | 0.364 | 1 | 1 | cs | TRUE
50 | LV_3426-7_0_5_line_50 |  | 43 | 46 | 0.031332 | 0.125 | 0.08 | 261 | 0 | 0.364 | 1 | 1 | cs | TRUE
51 | LV_3426-7_0_5_line_51 |  | 44 | 47 | 0.01872 | 0.125 | 0.08 | 261 | 0 | 0.364 | 1 | 5 | cs | TRUE
52 | LV_3426-7_0_5_line_52 |  | 45 | 48 | 0.0055356 | 0.125 | 0.08 | 261 | 0 | 0.364 | 1 | 1 | cs | TRUE
53 | LV_3426-7_0_5_line_53 |  | 46 | 58 | 0.11537 | 0.125 | 0.08 | 261 | 0 | 0.364 | 1 | 1 | cs | TRUE
54 | LV_3426-7_0_5_line_54 |  | 47 | 59 | 0.034697 | 0.125 | 0.08 | 261 | 0 | 0.364 | 1 | 2 | cs | TRUE
55 | LV_3426-7_0_5_line_55 |  | 48 | 49 | 0.020838 | 0.125 | 0.08 | 261 | 0 | 0.364 | 1 | 1 | cs | TRUE
56 | LV_3426-7_0_5_line_56 |  | 49 | 50 | 0.019236 | 0.125 | 0.08 | 261 | 0 | 0.364 | 1 | 1 | cs | TRUE
57 | LV_3426-7_0_5_line_57 |  | 49 | 51 | 0.057949 | 0.125 | 0.08 | 261 | 0 | 0.364 | 1 | 1 | cs | TRUE
58 | LV_3426-7_0_5_line_58 |  | 50 | 52 | 0.001017 | 0.125 | 0.08 | 261 | 0 | 0.364 | 1 | 1 | cs | TRUE
59 | LV_3426-7_0_5_line_59 |  | 50 | 53 | 0.016809 | 0.125 | 0.08 | 261 | 0 | 0.364 | 1 | 1 | cs | TRUE
60 | LV_3426-7_0_5_line_60 |  | 51 | 55 | 0.00209 | 0.125 | 0.08 | 261 | 0 | 0.364 | 1 | 1 | cs | TRUE
61 | LV_3426-7_0_5_line_61 |  | 53 | 54 | 0.00148 | 0.125 | 0.08 | 261 | 0 | 0.364 | 1 | 1 | cs | TRUE
62 | LV_3426-7_0_5_line_62 |  | 59 | 76 | 0.040241 | 0.125 | 0.08 | 261 | 0 | 0.364 | 1 | 1 | cs | TRUE
63 | LV_3426-7_0_5_line_63 |  | 59 | 81 | 0.012137 | 0.125 | 0.08 | 261 | 0 | 0.364 | 1 | 1 | cs | TRUE
64 | LV_3426-7_0_5_line_64 |  | 60 | 61 | 0.017387 | 0.125 | 0.08 | 261 | 0 | 0.364 | 1 | 1 | cs | TRUE
65 | LV_3426-7_0_5_line_65 |  | 61 | 62 | 0.01701 | 0.125 | 0.08 | 261 | 0 | 0.364 | 1 | 1 | cs | TRUE
66 | LV_3426-7_0_5_line_66 |  | 62 | 65 | 0.0089036 | 0.125 | 0.08 | 261 | 0 | 0.364 | 1 | 1 | cs | TRUE
67 | LV_3426-7_0_5_line_67 |  | 63 | 66 | 0.011573 | 0.125 | 0.08 | 261 | 0 | 0.364 | 1 | 1 | cs | TRUE
68 | LV_3426-7_0_5_line_68 |  | 63 | 67 | 0.008837 | 0.125 | 0.08 | 261 | 0 | 0.364 | 1 | 1 | cs | TRUE
69 | LV_3426-7_0_5_line_69 |  | 65 | 68 | 0.011026 | 0.125 | 0.08 | 261 | 0 | 0.364 | 1 | 1 | cs | TRUE
70 | LV_3426-7_0_5_line_70 |  | 67 | 69 | 0.018247 | 0.125 | 0.08 | 261 | 0 | 0.364 | 1 | 1 | cs | TRUE
71 | LV_3426-7_0_5_line_71 |  | 69 | 70 | 0.013848 | 0.125 | 0.08 | 261 | 0 | 0.364 | 1 | 1 | cs | TRUE
72 | LV_3426-7_0_5_line_72 |  | 70 | 71 | 0.004494 | 0.125 | 0.08 | 261 | 0 | 0.364 | 1 | 1 | cs | TRUE
73 | LV_3426-7_0_5_line_73 |  | 70 | 72 | 0.058721 | 0.125 | 0.08 | 261 | 0 | 0.364 | 1 | 1 | cs | TRUE
74 | LV_3426-7_0_5_line_74 |  | 71 | 73 | 0.018293 | 0.125 | 0.08 | 261 | 0 | 0.364 | 1 | 1 | cs | TRUE
75 | LV_3426-7_0_5_line_75 |  | 72 | 74 | 0.013758 | 0.125 | 0.08 | 261 | 0 | 0.364 | 1 | 1 | cs | TRUE
76 | LV_3426-7_0_5_line_76 |  | 73 | 75 | 0.018313 | 0.125 | 0.08 | 261 | 0 | 0.364 | 1 | 1 | cs | TRUE
77 | LV_3426-7_0_5_line_77 |  | 76 | 77 | 0.024909 | 0.125 | 0.08 | 261 | 0 | 0.364 | 1 | 1 | cs | TRUE
78 | LV_3426-7_0_5_line_78 |  | 76 | 78 | 0.042606 | 0.125 | 0.08 | 261 | 0 | 0.364 | 1 | 1 | cs | TRUE
79 | LV_3426-7_0_5_line_79 |  | 77 | 79 | 0.011883 | 0.125 | 0.08 | 261 | 0 | 0.364 | 1 | 1 | cs | TRUE
80 | LV_3426-7_0_5_line_80 |  | 78 | 83 | 0.011123 | 0.125 | 0.08 | 261 | 0 | 0.364 | 1 | 1 | cs | TRUE
81 | LV_3426-7_0_5_line_81 |  | 78 | 84 | 0.009867 | 0.125 | 0.08 | 261 | 0 | 0.364 | 1 | 1 | cs | TRUE
82 | LV_3426-7_0_5_line_82 |  | 79 | 80 | 0.02353 | 0.125 | 0.08 | 261 | 0 | 0.364 | 1 | 1 | cs | TRUE
83 | LV_3426-7_0_5_line_83 |  | 81 | 82 | 0.055658 | 0.125 | 0.08 | 261 | 0 | 0.364 | 1 | 1 | cs | TRUE
84 | LV_3426-7_0_5_line_84 |  | 83 | 88 | 0.018157 | 0.125 | 0.08 | 261 | 0 | 0.364 | 1 | 1 | cs | TRUE
85 | LV_3426-7_0_5_line_85 |  | 83 | 89 | 0.017758 | 0.125 | 0.08 | 261 | 0 | 0.364 | 1 | 1 | cs | TRUE
86 | LV_3426-7_0_5_line_86 |  | 85 | 86 | 0.01713 | 0.125 | 0.08 | 261 | 0 | 0.364 | 1 | 1 | cs | TRUE
87 | LV_3426-7_0_5_line_87 |  | 85 | 87 | 0.013929 | 0.125 | 0.08 | 261 | 0 | 0.364 | 1 | 1 | cs | TRUE
88 | LV_3426-7_0_5_line_88 |  | 86 | 104 | 0.014395 | 0.125 | 0.08 | 261 | 0 | 0.364 | 1 | 1 | cs | TRUE
89 | LV_3426-7_0_5_line_89 |  | 89 | 100 | 0.023146 | 0.125 | 0.08 | 261 | 0 | 0.364 | 1 | 1 | cs | TRUE
90 | LV_3426-7_0_5_line_90 |  | 89 | 102 | 0.014326 | 0.125 | 0.08 | 261 | 0 | 0.364 | 1 | 1 | cs | TRUE
91 | LV_3426-7_0_5_line_91 |  | 90 | 91 | 0.010016 | 0.125 | 0.08 | 261 | 0 | 0.364 | 1 | 1 | cs | TRUE
92 | LV_3426-7_0_5_line_92 |  | 90 | 92 | 0.0051485 | 0.125 | 0.08 | 261 | 0 | 0.364 | 1 | 1 | cs | TRUE
93 | LV_3426-7_0_5_line_93 |  | 91 | 93 | 0.013692 | 0.125 | 0.08 | 261 | 0 | 0.364 | 1 | 1 | cs | TRUE
94 | LV_3426-7_0_5_line_94 |  | 92 | 94 | 0.0045362 | 0.125 | 0.08 | 261 | 0 | 0.364 | 1 | 1 | cs | TRUE
95 | LV_3426-7_0_5_line_95 |  | 93 | 95 | 0.004018 | 0.125 | 0.08 | 261 | 0 | 0.364 | 1 | 1 | cs | TRUE
96 | LV_3426-7_0_5_line_96 |  | 94 | 96 | 0.011005 | 0.125 | 0.08 | 261 | 0 | 0.364 | 1 | 1 | cs | TRUE
97 | LV_3426-7_0_5_line_97 |  | 95 | 97 | 0.0087918 | 0.125 | 0.08 | 261 | 0 | 0.364 | 1 | 1 | cs | TRUE
98 | LV_3426-7_0_5_line_98 |  | 95 | 98 | 0.020684 | 0.125 | 0.08 | 261 | 0 | 0.364 | 1 | 1 | cs | TRUE
99 | LV_3426-7_0_5_line_99 |  | 96 | 99 | 0.01262 | 0.125 | 0.08 | 261 | 0 | 0.364 | 1 | 1 | cs | TRUE
100 | LV_3426-7_0_5_line_100 |  | 97 | 100 | 0.020239 | 0.125 | 0.08 | 261 | 0 | 0.364 | 1 | 1 | cs | TRUE
101 | LV_3426-7_0_5_line_101 |  | 98 | 101 | 0.0060436 | 0.125 | 0.08 | 261 | 0 | 0.364 | 1 | 1 | cs | TRUE
102 | LV_3426-7_0_5_line_102 |  | 101 | 110 | 0.0094073 | 0.125 | 0.08 | 261 | 0 | 0.364 | 1 | 1 | cs | TRUE
103 | LV_3426-7_0_5_line_103 |  | 101 | 106 | 0.012208 | 0.125 | 0.08 | 261 | 0 | 0.364 | 1 | 1 | cs | TRUE
104 | LV_3426-7_0_5_line_104 |  | 102 | 103 | 0.0030516 | 0.125 | 0.08 | 261 | 0 | 0.364 | 1 | 1 | cs | TRUE
105 | LV_3426-7_0_5_line_105 |  | 104 | 105 | 0.0086314 | 0.125 | 0.08 | 261 | 0 | 0.364 | 1 | 1 | cs | TRUE
106 | LV_3426-7_0_5_line_106 |  | 105 | 106 | 0.0053911 | 0.125 | 0.08 | 261 | 0 | 0.364 | 1 | 1 | cs | TRUE
107 | LV_3426-7_0_5_line_107 |  | 105 | 107 | 0.0071188 | 0.125 | 0.08 | 261 | 0 | 0.364 | 1 | 1 | cs | TRUE
108 | LV_3426-7_0_5_line_108 |  | 107 | 108 | 0.013039 | 0.125 | 0.08 | 261 | 0 | 0.364 | 1 | 1 | cs | TRUE
109 | LV_3426-7_0_5_line_109 |  | 108 | 109 | 0.010743 | 0.125 | 0.08 | 261 | 0 | 0.364 | 1 | 1 | cs | TRUE
110 | LV_3426-7_0_5_line_110 |  | 110 | 111 | 0.0088996 | 0.125 | 0.08 | 261 | 0 | 0.364 | 1 | 1 | cs | TRUE

## trafo
| name | std_type | hv_bus | lv_bus | sn_mva | vn_hv_kv | vn_lv_kv | vk_percent | vkr_percent | pfe_kw | i0_percent | shift_degree | tap_side | tap_neutral | tap_min | tap_max | tap_step_percent | tap_step_degree | tap_pos | tap_phase_shifter | parallel | df | in_service
0 | LV_3426-7_0_5_trafo_27 | 0.63 MVA 20/0.4 kV | 112 | 29 | 0.63 | 20 | 0.4 | 6 | 1.206 | 1.65 | 0.2619 | 150 | hv | 0 | -2 | 2 | 2.5 | 0 | 0 | FALSE | 1 | 1 | TRUE

## line_geodata
| x0 | y0 | x1 | y1 | x2 | y2 | x3 | y3 | x4 | y4 | x5 | y5 | x6 | y6 | x7 | y7 | x8 | y8 | x9 | y9
0 | 2725978.8631 | 1258869.341 | 2725976.5524 | 1258870.0275
1 | 2725978.8631 | 1258869.341 | 2726001.9656 | 1258862.4772
2 | 2725976.5524 | 1258870.0275 | 2725962.3258 | 1258874.2542
3 | 2726024.3253 | 1258856.4119 | 2726012.1725 | 1258859.4447 | 2726001.9656 | 1258862.4772
4 | 2725962.3258 | 1258874.2542 | 2725945.9603 | 1258879.1164
5 | 2726032.3023 | 1258844.0929 | 2726029.5731 | 1258844.7687 | 2726027.1666 | 1258846.2299 | 2726025.3121 | 1258848.3256 | 2726024.1566 | 1258850.8811 | 2726023.8183 | 1258853.6653 | 2726024.3253 | 1258856.4119
6 | 2725936.122 | 1258882.0394 | 2725945.9603 | 1258879.1164
7 | 2726032.3023 | 1258844.0929 | 2726029.5011 | 1258834.3468 | 2726027.9172 | 1258827.8093
8 | 2726032.3023 | 1258844.0929 | 2726034.9988 | 1258844.2394 | 2726037.5511 | 1258845.139 | 2726039.7267 | 1258846.7312 | 2726041.3625 | 1258848.879 | 2726042.3117 | 1258851.4015 | 2726052.1637 | 1258848.7645 | 2726073.7181 | 1258842.9962 | 2726088.1228 | 1258839.7446
9 | 2725926.9525 | 1258884.7636 | 2725936.122 | 1258882.0394
10 | 2726018.6651 | 1258790.3231 | 2726019.2548 | 1258793.214 | 2726023.8729 | 1258811.1172 | 2726027.9172 | 1258827.8093
11 | 2726088.1228 | 1258839.7446 | 2726090.1157 | 1258837.5295 | 2726090.0517 | 1258808.7023 | 2726096.0064 | 1258790.0165
12 | 2725895.5242 | 1258894.2213 | 2725917.3787 | 1258887.608 | 2725926.9525 | 1258884.7636
13 | 2726018.6651 | 1258790.3231 | 2726017.0426 | 1258782.3682 | 2726017.0426 | 1258782.3682
14 | 2725822.3485 | 1258893.0051 | 2725817.2609 | 1258879.318
15 | 2725830.1852 | 1258914.0884 | 2725822.3485 | 1258893.0051
16 | 2725806.984 | 1258860.8253 | 2725812.8101 | 1258867.3438 | 2725817.2609 | 1258879.318
17 | 2725834.9384 | 1258912.5547 | 2725830.1852 | 1258914.0884
18 | 2725830.1852 | 1258914.0884 | 2725791.8132 | 1258926.4552
19 | 2725806.984 | 1258860.8253 | 2725807.7672 | 1258857.3277 | 2725806.4743 | 1258818.1429 | 2725805.9362 | 1258814.7284
20 | 2725834.9384 | 1258912.5547 | 2725879.6442 | 1258899.0266
21 | 2725834.9384 | 1258912.5547 | 2725839.9735 | 1258929.3101 | 2725841.1277 | 1258931.0453
22 | 2725764.7115 | 1258811.7729 | 2725798.3787 | 1258809.83 | 2725801.3765 | 1258810.3498 | 2725803.9076 | 1258812.2497 | 2725805.9362 | 1258814.7284
23 | 2725880.7163 | 1258898.7022 | 2725879.6442 | 1258899.0266
24 | 2725859.566 | 1258963.613 | 2725857.7975 | 1258961.6737 | 2725856.6068 | 1258959.1572 | 2725850.9003 | 1258941.7091 | 2725848.8349 | 1258938.1287 | 2725845.5764 | 1258934.9788 | 2725842.2095 | 1258932.6718 | 2725841.1277 | 1258931.0453
25 | 2725757.0502 | 1258812.215 | 2725764.7115 | 1258811.7729
26 | 2725708.1098 | 1258852.895 | 2725708.6451 | 1258871.3451
27 | 2725708.6451 | 1258871.3451 | 2725708.8871 | 1258879.9748
28 | 2725708.1098 | 1258852.895 | 2725707.2696 | 1258815.0878
29 | 2725708.1098 | 1258852.895 | 2725657.9088 | 1258854.2757
30 | 2725709.9748 | 1258918.7603 | 2725708.8871 | 1258879.9748
31 | 2725895.342 | 1258894.2764 | 2725880.7163 | 1258898.7022
32 | 2725859.566 | 1258963.613 | 2725862.1644 | 1258964.8249 | 2725864.4446 | 1258966.4638
33 | 2725859.566 | 1258963.613 | 2725856.5122 | 1258966.0836 | 2725846.2802 | 1258969.4356
34 | 2725757.0502 | 1258812.215 | 2725733.071 | 1258813.5988
35 | 2725711.9143 | 1258952.0313 | 2725723.7782 | 1258948.38 | 2725728.0269 | 1258947.0108
36 | 2725711.9143 | 1258952.0313 | 2725713.3915 | 1258957.3897
37 | 2725711.9143 | 1258952.0313 | 2725710.4198 | 1258938.265 | 2725709.9748 | 1258918.7603
38 | 2725707.2696 | 1258815.0878 | 2725706.6673 | 1258796.2459
39 | 2725707.2696 | 1258815.0878 | 2725733.071 | 1258813.5988
40 | 2725643.4982 | 1258854.9297 | 2725644.4722 | 1258854.6453 | 2725657.9088 | 1258854.2757
41 | 2725709.9748 | 1258918.7603 | 2725659.7172 | 1258920.2144
42 | 2725895.5242 | 1258894.2213 | 2725895.342 | 1258894.2764
43 | 2725864.4446 | 1258966.4638 | 2725866.3744 | 1258968.6179 | 2725867.6259 | 1258971.1134 | 2725873.4713 | 1258990.8888
44 | 2725878.7111 | 1258961.1847 | 2725868.0519 | 1258964.2052 | 2725864.4446 | 1258966.4638
45 | 2725846.2802 | 1258969.4356 | 2725829.6588 | 1258974.8808
46 | 2725637.1998 | 1258914.4111 | 2725637.1998 | 1258914.4111 | 2725638.9928 | 1258917.3295 | 2725642.1916 | 1258919.744 | 2725646.6001 | 1258920.5939 | 2725659.7172 | 1258920.2144
47 | 2725713.3915 | 1258957.3897 | 2725677.439 | 1258965.8972
48 | 2725713.3915 | 1258957.3897 | 2725714.1895 | 1258960.9987 | 2725718.8563 | 1258979.7624
49 | 2725706.2967 | 1258784.6542 | 2725706.6673 | 1258796.2459
50 | 2725646.9489 | 1258973.1122 | 2725677.439 | 1258965.8972
51 | 2725723.3748 | 1258997.9292 | 2725718.8563 | 1258979.7624
52 | 2725706.1198 | 1258779.1215 | 2725706.2967 | 1258784.6542
53 | 2725646.9489 | 1258973.1122 | 2725583.1556 | 1258988.2079 | 2725576.9478 | 1258989.7108 | 2725555.2319 | 1258994.2542 | 2725534.3642 | 1258998.1974
54 | 2725731.6605 | 1259031.622 | 2725726.0548 | 1259008.7046 | 2725723.3748 | 1258997.9292
55 | 2725705.1057 | 1258758.3133 | 2725705.7025 | 1258766.0662 | 2725706.1198 | 1258779.1215
56 | 2725691.2479 | 1258750.3785 | 2725691.2841 | 1258751.5136 | 2725694.4891 | 1258751.515 | 2725698.315 | 1258753.8762 | 2725699.6251 | 1258754.6825 | 2725700.1089 | 1258754.9819 | 2725700.2693 | 1258758.4329 | 2725705.1057 | 1258758.3133
57 | 2725660.3377 | 1258751.412 | 2725660.4413 | 1258760.3778 | 2725675.7418 | 1258760.0357 | 2725677.5152 | 1258761.7526 | 2725686.6226 | 1258761.5014 | 2725688.5543 | 1258762.1541 | 2725693.3467 | 1258761.9779 | 2725693.23 | 1258758.5946 | 2725700.2693 | 1258758.4329 | 2725705.1057 | 1258758.3133
58 | 2725690.2289 | 1258750.4236 | 2725691.2479 | 1258750.3785
59 | 2725691.2479 | 1258750.3785 | 2725690.8057 | 1258733.5763
60 | 2725658.2413 | 1258751.4119 | 2725660.3377 | 1258751.412
61 | 2725689.6645 | 1258732.629 | 2725690.8057 | 1258733.5763
62 | 2725731.6605 | 1259031.622 | 2725736.6385 | 1259052.8468 | 2725740.3565 | 1259070.9086
63 | 2725731.6605 | 1259031.622 | 2725743.3608 | 1259028.3974
64 | 2725829.6588 | 1258974.8808 | 2725813.1354 | 1258980.2937
65 | 2725813.1354 | 1258980.2937 | 2725796.9703 | 1258985.5894
66 | 2725796.9703 | 1258985.5894 | 2725788.5091 | 1258988.3612
67 | 2725884.4833 | 1258987.2308 | 2725873.4713 | 1258990.8888
68 | 2725873.4713 | 1258990.8888 | 2725865.0678 | 1258993.6223
69 | 2725778.031 | 1258991.7938 | 2725788.5091 | 1258988.3612
70 | 2725847.7162 | 1258999.2666 | 2725865.0678 | 1258993.6223
71 | 2725834.5478 | 1259003.5502 | 2725847.7162 | 1258999.2666
72 | 2725834.5478 | 1259003.5502 | 2725830.2741 | 1259004.9398
73 | 2725832.8282 | 1259053.8809 | 2725838.9108 | 1259051.8862 | 2725846.3265 | 1259040.0444 | 2725834.5478 | 1259003.5502
74 | 2725812.8778 | 1259010.5965 | 2725830.2741 | 1259004.9398
75 | 2725828.6507 | 1259040.7693 | 2725832.8282 | 1259053.8809
76 | 2725812.8778 | 1259010.5965 | 2725795.4625 | 1259016.2593
77 | 2725740.3565 | 1259070.9086 | 2725764.214 | 1259063.52
78 | 2725740.3565 | 1259070.9086 | 2725736.6385 | 1259052.8468 | 2725713.2465 | 1259058.9108
79 | 2725764.214 | 1259063.52 | 2725776.1028 | 1259064.3623
80 | 2725713.2465 | 1259058.9108 | 2725702.4491 | 1259061.7062
81 | 2725713.2465 | 1259058.9108 | 2725710.5754 | 1259049.4122
82 | 2725776.1028 | 1259064.3623 | 2725780.6969 | 1259049.391 | 2725788.2346 | 1259047.0491
83 | 2725743.3608 | 1259028.3974 | 2725759.1947 | 1259024.0335 | 2725763.3025 | 1259030.1485 | 2725779.5086 | 1259025.4887 | 2725775.2669 | 1259011.096
84 | 2725706.3628 | 1259079.4385 | 2725704.306 | 1259070.131 | 2725702.4491 | 1259061.7062
85 | 2725686.8106 | 1259069.4699 | 2725691.264 | 1259065.7167 | 2725696.5652 | 1259063.227 | 2725702.4491 | 1259061.7062
86 | 2725682.3448 | 1259111.0568 | 2725665.7135 | 1259115.1593
87 | 2725682.3448 | 1259111.0568 | 2725680.0599 | 1259097.316
88 | 2725653.05 | 1259111.3906 | 2725655.6823 | 1259112.0693 | 2725660.9682 | 1259116.3298 | 2725665.7135 | 1259115.1593
89 | 2725686.8106 | 1259069.4699 | 2725680.1399 | 1259068.6275 | 2725678.5682 | 1259068.4273 | 2725664.3611 | 1259072.7072
90 | 2725679.3021 | 1259061.2142 | 2725680.472 | 1259065.0647 | 2725680.1399 | 1259068.6275 | 2725686.8106 | 1259069.4699
91 | 2725622.9427 | 1259062.6522 | 2725632.7373 | 1259060.5583
92 | 2725622.9427 | 1259062.6522 | 2725622.9427 | 1259062.6522 | 2725620.1002 | 1259066.9449
93 | 2725636.1429 | 1259073.8202 | 2725632.7373 | 1259060.5583
94 | 2725618.9352 | 1259070.9746 | 2725618.5566 | 1259069.2762 | 2725620.1002 | 1259066.9449
95 | 2725636.1429 | 1259073.8202 | 2725637.1461 | 1259077.7117
96 | 2725618.9352 | 1259070.9746 | 2725608.3379 | 1259073.9412
97 | 2725637.1461 | 1259077.7117 | 2725645.612 | 1259075.3405
98 | 2725637.1461 | 1259077.7117 | 2725639.7533 | 1259088.4433 | 2725639.4274 | 1259091.3612 | 2725636.0251 | 1259097.1374
99 | 2725608.9643 | 1259085.2758 | 2725609.9569 | 1259085.0522 | 2725610.7705 | 1259083.3124 | 2725608.3379 | 1259073.9412
100 | 2725664.3611 | 1259072.7072 | 2725662.3158 | 1259070.6619 | 2725645.612 | 1259075.3405
101 | 2725632.9579 | 1259102.3448 | 2725636.0251 | 1259097.1374
102 | 2725632.9579 | 1259102.3448 | 2725623.8585 | 1259104.7316 | 2725623.8585 | 1259104.7316
103 | 2725632.9579 | 1259102.3448 | 2725633.187 | 1259104.3403 | 2725634.1013 | 1259105.6721 | 2725641.2328 | 1259110.4489
104 | 2725679.3021 | 1259061.2142 | 2725676.3675 | 1259062.0507
105 | 2725644.9982 | 1259114.1554 | 2725646.1192 | 1259113.2117 | 2725653.05 | 1259111.3906 | 2725653.05 | 1259111.3906
106 | 2725644.9982 | 1259114.1554 | 2725643.6178 | 1259112.0465 | 2725641.2328 | 1259110.4489
107 | 2725644.9982 | 1259114.1554 | 2725644.0458 | 1259114.9693 | 2725643.4147 | 1259116.6351 | 2725644.4775 | 1259120.5791
108 | 2725641.5193 | 1259130.2515 | 2725645.1228 | 1259129.2271 | 2725646.3503 | 1259127.5295 | 2725644.4775 | 1259120.5791
109 | 2725643.0277 | 1259140.5261 | 2725643.7832 | 1259139.0408 | 2725641.5193 | 1259130.2515
110 | 2725623.8585 | 1259104.7316 | 2725626.2947 | 1259113.2912

## bus_geodata
| x | y | coords
0 | 2725978.8631 | 1258869.341
1 | 2725976.5524 | 1258870.0275
2 | 2726001.9656 | 1258862.4772
3 | 2725962.3258 | 1258874.2542
4 | 2726024.3253 | 1258856.4119
5 | 2725945.9603 | 1258879.1164
6 | 2726032.3023 | 1258844.0929
7 | 2725936.122 | 1258882.0394
8 | 2726027.9172 | 1258827.8093
9 | 2726088.1228 | 1258839.7446
10 | 2726096.0064 | 1258790.0165
11 | 2725926.9525 | 1258884.7636
12 | 2726018.6651 | 1258790.3231
13 | 2725822.3485 | 1258893.0051
14 | 2725817.2609 | 1258879.318
15 | 2725830.1852 | 1258914.0884
16 | 2725806.984 | 1258860.8253
17 | 2725834.9384 | 1258912.5547
18 | 2725791.8132 | 1258926.4552
19 | 2725805.9362 | 1258814.7284
20 | 2725879.6442 | 1258899.0266
21 | 2725841.1277 | 1258931.0453
22 | 2725764.7115 | 1258811.7729
23 | 2725708.6451 | 1258871.3451
24 | 2725708.1098 | 1258852.895
25 | 2725708.8871 | 1258879.9748
26 | 2725880.7163 | 1258898.7022
27 | 2725859.566 | 1258963.613
28 | 2725757.0502 | 1258812.215
29 | 2725728.0269 | 1258947.0108
30 | 2725711.9143 | 1258952.0313
31 | 2725707.2696 | 1258815.0878
32 | 2725657.9088 | 1258854.2757
33 | 2725709.9748 | 1258918.7603
34 | 2725895.342 | 1258894.2764
35 | 2725864.4446 | 1258966.4638
36 | 2725846.2802 | 1258969.4356
37 | 2725659.7172 | 1258920.2144
38 | 2725713.3915 | 1258957.3897
39 | 2725637.1998 | 1258914.4111
40 | 2725706.6673 | 1258796.2459
41 | 2725733.071 | 1258813.5988
42 | 2725643.4982 | 1258854.9297
43 | 2725677.439 | 1258965.8972
44 | 2725718.8563 | 1258979.7624
45 | 2725706.2967 | 1258784.6542
46 | 2725646.9489 | 1258973.1122
47 | 2725723.3748 | 1258997.9292
48 | 2725706.1198 | 1258779.1215
49 | 2725705.1057 | 1258758.3133
50 | 2725691.2479 | 1258750.3785
51 | 2725660.3377 | 1258751.412
52 | 2725690.2289 | 1258750.4236
53 | 2725690.8057 | 1258733.5763
54 | 2725689.6645 | 1258732.629
55 | 2725658.2413 | 1258751.4119
56 | 2725895.5242 | 1258894.2213
57 | 2726017.0426 | 1258782.3682
58 | 2725534.3642 | 1258998.1974
59 | 2725731.6605 | 1259031.622
60 | 2725829.6588 | 1258974.8808
61 | 2725813.1354 | 1258980.2937
62 | 2725796.9703 | 1258985.5894
63 | 2725873.4713 | 1258990.8888
64 | 2725878.7111 | 1258961.1847
65 | 2725788.5091 | 1258988.3612
66 | 2725884.4833 | 1258987.2308
67 | 2725865.0678 | 1258993.6223
68 | 2725778.031 | 1258991.7938
69 | 2725847.7162 | 1258999.2666
70 | 2725834.5478 | 1259003.5502
71 | 2725830.2741 | 1259004.9398
72 | 2725832.8282 | 1259053.8809
73 | 2725812.8778 | 1259010.5965
74 | 2725828.6507 | 1259040.7693
75 | 2725795.4625 | 1259016.2593
76 | 2725740.3565 | 1259070.9086
77 | 2725764.214 | 1259063.52
78 | 2725713.2465 | 1259058.9108
79 | 2725776.1028 | 1259064.3623
80 | 2725788.2346 | 1259047.0491
81 | 2725743.3608 | 1259028.3974
82 | 2725775.2669 | 1259011.096
83 | 2725702.4491 | 1259061.7062
84 | 2725710.5754 | 1259049.4122
85 | 2725682.3448 | 1259111.0568
86 | 2725665.7135 | 1259115.1593
87 | 2725680.0599 | 1259097.316
88 | 2725706.3628 | 1259079.4385
89 | 2725686.8106 | 1259069.4699
90 | 2725622.9427 | 1259062.6522
91 | 2725632.7373 | 1259060.5583
92 | 2725620.1002 | 1259066.9449
93 | 2725636.1429 | 1259073.8202
94 | 2725618.9352 | 1259070.9746
95 | 2725637.1461 | 1259077.7117
96 | 2725608.3379 | 1259073.9412
97 | 2725645.612 | 1259075.3405
98 | 2725636.0251 | 1259097.1374
99 | 2725608.9643 | 1259085.2758
100 | 2725664.3611 | 1259072.7072
101 | 2725632.9579 | 1259102.3448
102 | 2725679.3021 | 1259061.2142
103 | 2725676.3675 | 1259062.0507
104 | 2725653.05 | 1259111.3906
105 | 2725644.9982 | 1259114.1554
106 | 2725641.2328 | 1259110.4489
107 | 2725644.4775 | 1259120.5791
108 | 2725641.5193 | 1259130.2515
109 | 2725643.0277 | 1259140.5261
110 | 2725623.8584 | 1259104.7316
111 | 2725626.2947 | 1259113.2912
112 | 2725711.9143 | 1258952.0313

## line_std_types
| c_nf_per_km | r_ohm_per_km | x_ohm_per_km | max_i_ka | type | q_mm2 | alpha | voltage_rating
NAYY 4x50 SE | 210 | 0.642 | 0.083 | 0.142 | cs | 50 | 0.00403 | LV
NAYY 4x120 SE | 264 | 0.225 | 0.08 | 0.242 | cs | 120 | 0.00403 | LV
NAYY 4x150 SE | 261 | 0.208 | 0.08 | 0.27 | cs | 150 | 0.00403 | LV
NA2XS2Y 1x95 RM/25 12/20 kV | 216 | 0.313 | 0.132 | 0.252 | cs | 95 | 0.00403 | MV
NA2XS2Y 1x185 RM/25 12/20 kV | 273 | 0.161 | 0.117 | 0.362 | cs | 185 | 0.00403 | MV
NA2XS2Y 1x240 RM/25 12/20 kV | 304 | 0.122 | 0.112 | 0.421 | cs | 240 | 0.00403 | MV
NA2XS2Y 1x95 RM/25 6/10 kV | 315 | 0.313 | 0.123 | 0.249 | cs | 95 | 0.00403 | MV
NA2XS2Y 1x185 RM/25 6/10 kV | 406 | 0.161 | 0.11 | 0.358 | cs | 185 | 0.00403 | MV
NA2XS2Y 1x240 RM/25 6/10 kV | 456 | 0.122 | 0.105 | 0.416 | cs | 240 | 0.00403 | MV
NA2XS2Y 1x150 RM/25 12/20 kV | 250 | 0.206 | 0.116 | 0.319 | cs | 150 | 0.00403 | MV
NA2XS2Y 1x120 RM/25 12/20 kV | 230 | 0.253 | 0.119 | 0.283 | cs | 120 | 0.00403 | MV
NA2XS2Y 1x70 RM/25 12/20 kV | 190 | 0.443 | 0.132 | 0.22 | cs | 70 | 0.00403 | MV
NA2XS2Y 1x150 RM/25 6/10 kV | 360 | 0.206 | 0.11 | 0.315 | cs | 150 | 0.00403 | MV
NA2XS2Y 1x120 RM/25 6/10 kV | 340 | 0.253 | 0.113 | 0.28 | cs | 120 | 0.00403 | MV
NA2XS2Y 1x70 RM/25 6/10 kV | 280 | 0.443 | 0.123 | 0.217 | cs | 70 | 0.00403 | MV
N2XS(FL)2Y 1x120 RM/35 64/110 kV | 112 | 0.153 | 0.166 | 0.366 | cs | 120 | 0.00393 | HV
N2XS(FL)2Y 1x185 RM/35 64/110 kV | 125 | 0.099 | 0.156 | 0.457 | cs | 185 | 0.00393 | HV
N2XS(FL)2Y 1x240 RM/35 64/110 kV | 135 | 0.075 | 0.149 | 0.526 | cs | 240 | 0.00393 | HV
N2XS(FL)2Y 1x300 RM/35 64/110 kV | 144 | 0.06 | 0.144 | 0.588 | cs | 300 | 0.00393 | HV
15-AL1/3-ST1A 0.4 | 11 | 1.8769 | 0.35 | 0.105 | ol | 16 | 0.00403 | LV
24-AL1/4-ST1A 0.4 | 11.25 | 1.2012 | 0.335 | 0.14 | ol | 24 | 0.00403 | LV
48-AL1/8-ST1A 0.4 | 12.2 | 0.5939 | 0.3 | 0.21 | ol | 48 | 0.00403 | LV
94-AL1/15-ST1A 0.4 | 13.2 | 0.306 | 0.29 | 0.35 | ol | 94 | 0.00403 | LV
34-AL1/6-ST1A 10.0 | 9.7 | 0.8342 | 0.36 | 0.17 | ol | 34 | 0.00403 | MV
48-AL1/8-ST1A 10.0 | 10.1 | 0.5939 | 0.35 | 0.21 | ol | 48 | 0.00403 | MV
70-AL1/11-ST1A 10.0 | 10.4 | 0.4132 | 0.339 | 0.29 | ol | 70 | 0.00403 | MV
94-AL1/15-ST1A 10.0 | 10.75 | 0.306 | 0.33 | 0.35 | ol | 94 | 0.00403 | MV
122-AL1/20-ST1A 10.0 | 11.1 | 0.2376 | 0.323 | 0.41 | ol | 122 | 0.00403 | MV
149-AL1/24-ST1A 10.0 | 11.25 | 0.194 | 0.315 | 0.47 | ol | 149 | 0.00403 | MV
34-AL1/6-ST1A 20.0 | 9.15 | 0.8342 | 0.382 | 0.17 | ol | 34 | 0.00403 | MV
48-AL1/8-ST1A 20.0 | 9.5 | 0.5939 | 0.372 | 0.21 | ol | 48 | 0.00403 | MV
70-AL1/11-ST1A 20.0 | 9.7 | 0.4132 | 0.36 | 0.29 | ol | 70 | 0.00403 | MV
94-AL1/15-ST1A 20.0 | 10 | 0.306 | 0.35 | 0.35 | ol | 94 | 0.00403 | MV
122-AL1/20-ST1A 20.0 | 10.3 | 0.2376 | 0.344 | 0.41 | ol | 122 | 0.00403 | MV
149-AL1/24-ST1A 20.0 | 10.5 | 0.194 | 0.337 | 0.47 | ol | 149 | 0.00403 | MV
184-AL1/30-ST1A 20.0 | 10.75 | 0.1571 | 0.33 | 0.535 | ol | 184 | 0.00403 | MV
243-AL1/39-ST1A 20.0 | 11 | 0.1188 | 0.32 | 0.645 | ol | 243 | 0.00403 | MV
48-AL1/8-ST1A 110.0 | 8 | 0.5939 | 0.46 | 0.21 | ol | 48 | 0.00403 | HV
70-AL1/11-ST1A 110.0 | 8.4 | 0.4132 | 0.45 | 0.29 | ol | 70 | 0.00403 | HV
94-AL1/15-ST1A 110.0 | 8.65 | 0.306 | 0.44 | 0.35 | ol | 94 | 0.00403 | HV
122-AL1/20-ST1A 110.0 | 8.5 | 0.2376 | 0.43 | 0.41 | ol | 122 | 0.00403 | HV
149-AL1/24-ST1A 110.0 | 8.75 | 0.194 | 0.41 | 0.47 | ol | 149 | 0.00403 | HV
184-AL1/30-ST1A 110.0 | 8.8 | 0.1571 | 0.4 | 0.535 | ol | 184 | 0.00403 | HV
243-AL1/39-ST1A 110.0 | 9 | 0.1188 | 0.39 | 0.645 | ol | 243 | 0.00403 | HV
305-AL1/39-ST1A 110.0 | 9.2 | 0.0949 | 0.38 | 0.74 | ol | 305 | 0.00403 | HV
490-AL1/64-ST1A 110.0 | 9.75 | 0.059 | 0.37 | 0.96 | ol | 490 | 0.00403 | HV
679-AL1/86-ST1A 110.0 | 9.95 | 0.042 | 0.36 | 1.15 | ol | 679 | 0.00403 | HV
490-AL1/64-ST1A 220.0 | 10 | 0.059 | 0.285 | 0.96 | ol | 490 | 0.00403 | HV
679-AL1/86-ST1A 220.0 | 11.7 | 0.042 | 0.275 | 1.15 | ol | 679 | 0.00403 | HV
490-AL1/64-ST1A 380.0 | 11 | 0.059 | 0.253 | 0.96 | ol | 490 | 0.00403 | HV
679-AL1/86-ST1A 380.0 | 14.6 | 0.042 | 0.25 | 1.15 | ol | 679 | 0.00403 | HV

## trafo_std_types
| i0_percent | pfe_kw | vkr_percent | sn_mva | vn_lv_kv | vn_hv_kv | vk_percent | shift_degree | vector_group | tap_side | tap_neutral | tap_min | tap_max | tap_step_degree | tap_step_percent | tap_phase_shifter
160 MVA 380/110 kV | 0.06 | 60 | 0.25 | 160 | 110 | 380 | 12.2 | 0 | Yy0 | hv | 0 | -9 | 9 | 0 | 1.5 | FALSE
100 MVA 220/110 kV | 0.06 | 55 | 0.26 | 100 | 110 | 220 | 12 | 0 | Yy0 | hv | 0 | -9 | 9 | 0 | 1.5 | FALSE
63 MVA 110/20 kV | 0.04 | 22 | 0.32 | 63 | 20 | 110 | 18 | 150 | YNd5 | hv | 0 | -9 | 9 | 0 | 1.5 | FALSE
40 MVA 110/20 kV | 0.05 | 18 | 0.34 | 40 | 20 | 110 | 16.2 | 150 | YNd5 | hv | 0 | -9 | 9 | 0 | 1.5 | FALSE
25 MVA 110/20 kV | 0.07 | 14 | 0.41 | 25 | 20 | 110 | 12 | 150 | YNd5 | hv | 0 | -9 | 9 | 0 | 1.5 | FALSE
63 MVA 110/10 kV | 0.04 | 22 | 0.32 | 63 | 10 | 110 | 18 | 150 | YNd5 | hv | 0 | -9 | 9 | 0 | 1.5 | FALSE
40 MVA 110/10 kV | 0.05 | 18 | 0.34 | 40 | 10 | 110 | 16.2 | 150 | YNd5 | hv | 0 | -9 | 9 | 0 | 1.5 | FALSE
25 MVA 110/10 kV | 0.07 | 14 | 0.41 | 25 | 10 | 110 | 12 | 150 | YNd5 | hv | 0 | -9 | 9 | 0 | 1.5 | FALSE
0.25 MVA 20/0.4 kV | 0.32 | 0.8 | 1.44 | 0.25 | 0.4 | 20 | 6 | 150 | Yzn5 | hv | 0 | -2 | 2 | 0 | 2.5 | FALSE
0.4 MVA 20/0.4 kV | 0.3375 | 1.35 | 1.425 | 0.4 | 0.4 | 20 | 6 | 150 | Dyn5 | hv | 0 | -2 | 2 | 0 | 2.5 | FALSE
0.63 MVA 20/0.4 kV | 0.2619 | 1.65 | 1.206 | 0.63 | 0.4 | 20 | 6 | 150 | Dyn5 | hv | 0 | -2 | 2 | 0 | 2.5 | FALSE
0.25 MVA 10/0.4 kV | 0.24 | 0.6 | 1.2 | 0.25 | 0.4 | 10 | 4 | 150 | Dyn5 | hv | 0 | -2 | 2 | 0 | 2.5 | FALSE
0.4 MVA 10/0.4 kV | 0.2375 | 0.95 | 1.325 | 0.4 | 0.4 | 10 | 4 | 150 | Dyn5 | hv | 0 | -2 | 2 | 0 | 2.5 | FALSE
0.63 MVA 10/0.4 kV | 0.1873 | 1.18 | 1.0794 | 0.63 | 0.4 | 10 | 4 | 150 | Dyn5 | hv | 0 | -2 | 2 | 0 | 2.5 | FALSE

## trafo3w_std_types
| sn_hv_mva | sn_mv_mva | sn_lv_mva | vn_hv_kv | vn_mv_kv | vn_lv_kv | vk_hv_percent | vk_mv_percent | vk_lv_percent | vkr_hv_percent | vkr_mv_percent | vkr_lv_percent | pfe_kw | i0_percent | shift_mv_degree | shift_lv_degree | vector_group | tap_side | tap_neutral | tap_min | tap_max | tap_step_percent
63/25/38 MVA 110/20/10 kV | 63 | 25 | 38 | 110 | 20 | 10 | 10.4 | 10.4 | 10.4 | 0.28 | 0.32 | 0.35 | 35 | 0.89 | 0 | 0 | YN0yn0yn0 | hv | 0 | -10 | 10 | 1.2
63/25/38 MVA 110/10/10 kV | 63 | 25 | 38 | 110 | 10 | 10 | 10.4 | 10.4 | 10.4 | 0.28 | 0.32 | 0.35 | 35 | 0.89 | 0 | 0 | YN0yn0yn0 | hv | 0 | -10 | 10 | 1.2

## fuse_std_types
| fuse_type | i_rated_a | t_avg | t_min | t_total | x_avg | x_min | x_total
HV 100A | HV 100A | 100 | 0 | [10.0, 3.64, 0.854, 0.281, 0.1, 0.0531, 0.022, 0.01] | [10.0, 4.267, 1.21, 0.403, 0.1, 0.058, 0.022, 0.01] | 0 | [300.0, 350.0, 450.0, 550.0, 700.0, 850.0, 1200.0, 1752.0] | [600.0, 700.0, 900.0, 1150.0, 1665.0, 2000.0, 3000.0, 4313.0]
HV 10A | HV 10A | 10 | 0 | [10.0, 1675.0, 0.344, 0.156, 0.1, 0.0417, 0.0171, 0.01] | [10.0, 1.3, 0.3, 0.155, 0.1, 0.0555, 0.023, 0.01] | 0 | [30.0, 32.0, 35.0, 37.0, 39.0, 50.0, 70.0, 88.0] | [60.0, 70.0, 80.0, 87.0, 94.0, 110.0, 150.0, 216.0]
HV 125A | HV 125A | 125 | 0 | [10.0, 1.82, 0.344, 0.1, 0.0467, 0.0269, 0.01] | [10.0, 2.478, 0.426, 0.1, 0.0427, 0.0211, 0.01] | 0 | [375.0, 500.0, 700.0, 925.0, 1200.0, 1500.0, 2341.0] | [750.0, 1000.0, 1500.0, 2200.0, 3000.0, 4000.0, 5765.0]
HV 160A | HV 160A | 160 | 0 | [10.0, 4.15, 1.03, 0.198, 0.1, 0.051, 0.0172, 0.01] | [10.0, 2.3, 0.734, 0.274, 0.1, 0.046, 0.0177, 0.01] | 0 | [480.0, 550.0, 700.0, 1000.0, 1260.0, 1600.0, 2500.0, 3227.0] | [960.0, 1300.0, 1700.0, 2200.0, 2996.0, 4000.0, 6000.0, 7946.0]
HV 16A | HV 16A | 16 | 0 | [10.0, 0.352, 0.164, 0.1, 0.0649, 0.0342, 0.01] | [10.0, 2.34, 0.722, 0.181, 0.1, 0.055, 0.0296, 0.01] | 0 | [48.0, 60.0, 65.0, 71.0, 80.0, 100.0, 162.0] | [96.0, 110.0, 125.0, 150.0, 168.0, 200.0, 250.0, 398.0]
HV 200A | HV 200A | 200 | 0 | [10.0, 4.267, 1.21, 0.403, 0.1, 0.058, 0.022, 0.01] | [10.0, 3.73, 1.654, 0.328, 0.1, 0.0531, 0.019, 0.01] | 0 | [600.0, 700.0, 900.0, 1150.0, 1665.0, 2000.0, 3000.0, 4313.0] | [1200.0, 1500.0, 1800.0, 2700.0, 3960.0, 5000.0, 7500.0, 10620.0]
HV 20A | HV 20A | 20 | 0 | [10.0, 1.3, 0.3, 0.155, 0.1, 0.0555, 0.023, 0.01] | [10.0, 1.3, 0.161, 0.1, 0.0611, 0.0399, 0.0141, 0.01] | 0 | [60.0, 70.0, 80.0, 87.0, 94.0, 110.0, 150.0, 216.0] | [120.0, 150.0, 200.0, 223.0, 260.0, 300.0, 450.0, 532.0]
HV 25A | HV 25A | 25 | 0 | [10.0, 2.512, 0.833, 0.299, 0.1, 0.0372, 0.0223, 0.01] | [10.0, 3.125, 0.597, 0.198, 0.1, 0.0378, 0.022, 0.01] | 0 | [75.0, 82.0, 90.0, 100.0, 124.0, 170.0, 200.0, 289.0] | [150.0, 170.0, 210.0, 250.0, 294.0, 400.0, 500.0, 711.0]
HV 31.5A | HV 31.5A | 31.5 | 0 | [10.0, 2.34, 0.722, 0.181, 0.1, 0.055, 0.0296, 0.01] | [10.0, 2.84, 0.368, 0.164, 0.1, 0.0621, 0.0378, 0.0195, 0.01] | 0 | [95.0, 110.0, 125.0, 150.0, 165.0, 200.0, 250.0, 390.0] | [189.0, 220.0, 300.0, 350.0, 393.0, 450.0, 530.0, 700.0, 960.0]
HV 40A | HV 40A | 40 | 0 | [10.0, 1.3, 0.161, 0.1, 0.0611, 0.0399, 0.0141, 0.01] | [10.0, 2.05, 0.369, 0.198, 0.1, 0.051, 0.0298, 0.01] | 0 | [120.0, 150.0, 200.0, 223.0, 260.0, 300.0, 450.0, 532.0] | [240.0, 300.0, 400.0, 450.0, 530.0, 650.0, 800.0, 1311.0]
HV 50A | HV 50A | 50 | 0 | [10.0, 3.215, 0.597, 0.198, 0.1, 0.0378, 0.022, 0.01] | [10.0, 3.64, 0.854, 0.281, 0.1, 0.0531, 0.022, 0.01] | 0 | [150.0, 170.0, 210.0, 250.0, 294.0, 400.0, 500.0, 711.0] | [300.0, 350.0, 450.0, 550.0, 700.0, 850.0, 1200.0, 1752.0]
HV 6.3A | HV 6.3A | 6.3 | 0 | [10.0, 1.39, 0.344, 0.168, 0.1, 0.056, 0.0263, 0.01] | [10.0, 1.711, 0.516, 0.198, 0.1, 0.0634, 0.0303, 0.01] | 0 | [19.0, 19.5, 20.4, 20.8, 22.0, 25.0, 32.0, 48.0] | [38.0, 40.0, 43.0, 48.0, 53.0, 60.0, 75.0, 118.0]
HV 63A | HV 63A | 63 | 0 | [10.0, 2.84, 0.368, 0.164, 0.1, 0.0621, 0.0378, 0.0195, 0.01] | [10.0, 1.82, 0.344, 0.1, 0.0467, 0.0269, 0.01] | 0 | [189.0, 220.0, 300.0, 350.0, 393.0, 450.0, 530.0, 700.0, 961.0] | [378.0, 500.0, 700.0, 934.0, 1200.0, 1500.0, 2366.0]
HV 80A | HV 80A | 80 | 0 | [10.0, 2.05, 0.369, 0.198, 0.1, 0.051, 0.0298, 0.01] | [10.0, 4.15, 1.03, 0.198, 0.1, 0.051, 0.0172, 0.01] | 0 | [240.0, 300.0, 400.0, 450.0, 530.0, 650.0, 800.0, 1311.0] | [480.0, 550.0, 700.0, 1000.0, 1260.0, 1600.0, 2500.0, 3227.0]
Siemens NH-1-100 | Siemens NH-1-100 | 100 | [5400.0, 2000.0, 400.0, 20.0, 1.0, 0.2, 0.012, 0.004] | 0 | 0 | [150.0, 190.0, 250.0, 430.0, 900.0, 1250.0, 2700.0, 3600.0] | 0 | 0
Siemens NH-1-125 | Siemens NH-1-125 | 125 | [4800.0, 120.0, 7.0, 0.1, 0.004] | 0 | 0 | [180.0, 400.0, 740.0, 2000.0, 4250.0] | 0 | 0
Siemens NH-1-16 | Siemens NH-1-16 | 16 | [4000.0, 400.0, 2.0, 0.1, 0.04, 0.01] | 0 | 0 | [26.0, 35.0, 75.0, 150.0, 200.0, 300.0] | 0 | 0
Siemens NH-1-160 | Siemens NH-1-160 | 160 | [4800.0, 120.0, 7.0, 0.1, 0.004] | 0 | 0 | [210.0, 500.0, 900.0, 2300.0, 5000.0] | 0 | 0
Siemens NH-1-25 | Siemens NH-1-25 | 25 | [4000.0, 1000.0, 10.0, 0.2, 0.02, 0.01] | 0 | 0 | [40.0, 50.0, 100.0, 210.0, 400.0, 500.0] | 0 | 0
Siemens NH-1-50 | Siemens NH-1-50 | 50 | [4000.0, 40.0, 4.0, 1.0, 0.02, 0.01] | 0 | 0 | [86.0, 200.0, 300.0, 400.0, 1000.0, 1280.0] | 0 | 0
Siemens NH-1-63 | Siemens NH-1-63 | 63 | [4000.0, 100.0, 10.0, 2.0, 0.04, 0.01] | 0 | 0 | [100.0, 200.0, 300.0, 400.0, 1000.0, 1500.0] | 0 | 0
Siemens NH-1-80 | Siemens NH-1-80 | 80 | [4800.0, 120.0, 7.0, 0.1, 0.01] | 0 | 0 | [150.58, 250.0, 450.0, 1150.0, 2470.0] | 0 | 0
Siemens NH-2-1000 | Siemens NH-2-1000 | 1000 | [4800.0, 120.0, 7.0, 0.1, 0.004] | 0 | 0 | [1900.0, 3500.0, 8400.0, 24000.0, 52000.0] | 0 | 0
Siemens NH-2-200 | Siemens NH-2-200 | 200 | [4800.0, 120.0, 7.0, 0.1, 0.004] | 0 | 0 | [280.0, 650.0, 1200.0, 3000.0, 7000.0] | 0 | 0
Siemens NH-2-224 | Siemens NH-2-224 | 224 | [4800.0, 120.0, 7.0, 0.2, 0.04, 0.004] | 0 | 0 | [400.0, 750.0, 1453.0, 3025.0, 4315.0, 7600.0] | 0 | 0
Siemens NH-2-250 | Siemens NH-2-250 | 250 | [4800.0, 120.0, 7.0, 0.1, 0.004] | 0 | 0 | [450.0, 800.0, 1650.0, 4000.0, 8500.0] | 0 | 0
Siemens NH-2-315 | Siemens NH-2-315 | 315 | [4800.0, 120.0, 7.0, 0.1, 0.004] | 0 | 0 | [550.0, 920.0, 1900.0, 5000.0, 11000.0] | 0 | 0
Siemens NH-2-355 | Siemens NH-2-355 | 355 | [4800.0, 120.0, 6.0, 0.1, 0.004] | 0 | 0 | [650.0, 1116.27, 2350.0, 5840.0, 12790.0] | 0 | 0
Siemens NH-2-400 | Siemens NH-2-400 | 400 | [4800.0, 120.0, 7.0, 0.1, 0.004] | 0 | 0 | [720.0, 1350.0, 2800.0, 6500.0, 15000.0] | 0 | 0
Siemens NH-2-425 | Siemens NH-2-425 | 425 | [4800.0, 120.0, 7.0, 0.1, 0.004] | 0 | 0 | [850.0, 1500.0, 3050.0, 7500.0, 16500.0] | 0 | 0
Siemens NH-2-630 | Siemens NH-2-630 | 630 | [4800.0, 120.0, 7.0, 0.1, 0.004] | 0 | 0 | [1200.0, 2000.0, 4800.0, 12000.0, 26000.0] | 0 | 0

## dtypes
| element | column | dtype
0 | bus | name | object
1 | bus | vn_kv | float64
2 | bus | type | object
3 | bus | zone | object
4 | bus | in_service | bool
5 | load | name | object
6 | load | bus | uint32
7 | load | p_mw | float64
8 | load | q_mvar | float64
9 | load | const_z_percent | float64
10 | load | const_i_percent | float64
11 | load | sn_mva | float64
12 | load | scaling | float64
13 | load | in_service | bool
14 | load | type | object
15 | ext_grid | name | object
16 | ext_grid | bus | uint32
17 | ext_grid | vm_pu | float64
18 | ext_grid | va_degree | float64
19 | ext_grid | slack_weight | float64
20 | ext_grid | in_service | bool
21 | line | name | object
22 | line | std_type | object
23 | line | from_bus | uint32
24 | line | to_bus | uint32
25 | line | length_km | float64
26 | line | r_ohm_per_km | float64
27 | line | x_ohm_per_km | float64
28 | line | c_nf_per_km | float64
29 | line | g_us_per_km | float64
30 | line | max_i_ka | float64
31 | line | df | float64
32 | line | parallel | uint32
33 | line | type | object
34 | line | in_service | bool
35 | trafo | name | object
36 | trafo | std_type | object
37 | trafo | hv_bus | uint32
38 | trafo | lv_bus | uint32
39 | trafo | sn_mva | float64
40 | trafo | vn_hv_kv | float64
41 | trafo | vn_lv_kv | float64
42 | trafo | vk_percent | float64
43 | trafo | vkr_percent | float64
44 | trafo | pfe_kw | float64
45 | trafo | i0_percent | float64
46 | trafo | shift_degree | float64
47 | trafo | tap_side | object
48 | trafo | tap_neutral | int32
49 | trafo | tap_min | int32
50 | trafo | tap_max | int32
51 | trafo | tap_step_percent | float64
52 | trafo | tap_step_degree | float64
53 | trafo | tap_pos | int32
54 | trafo | tap_phase_shifter | bool
55 | trafo | parallel | uint32
56 | trafo | df | float64
57 | trafo | in_service | bool
58 | line_geodata | coords | object
59 | bus_geodata | x | float64
60 | bus_geodata | y | float64
61 | bus_geodata | coords | object

## parameters
| version | format_version | converged | OPF_converged | name | f_hz | sn_mva
0 | 2.14.6 | 2.14.0 | FALSE | FALSE |  | 50 | 1