## bus
| name | vn_kv | type | zone | in_service
0 | bus_LV_3426-9_1_4_node_12 | 0.4 | n |  | TRUE
1 | bus_LV_3426-9_1_4_node_13 | 0.4 | n |  | TRUE
2 | bus_LV_3426-9_1_4_node_16 | 0.4 | n |  | TRUE
3 | bus_LV_3426-9_1_4_node_92 | 0.4 | n |  | TRUE
4 | bus_LV_3426-9_1_4_node_21 | 0.4 | n |  | TRUE
5 | bus_LV_3426-9_1_4_node_22 | 0.4 | n |  | TRUE
6 | bus_LV_3426-9_1_4_node_25 | 0.4 | n |  | TRUE
7 | bus_LV_3426-9_1_4_node_23 | 0.4 | n |  | TRUE
8 | bus_LV_3426-9_1_4_node_26 | 0.4 | n |  | TRUE
9 | bus_LV_3426-9_1_4_node_27 | 0.4 | n |  | TRUE
10 | bus_LV_3426-9_1_4_node_24 | 0.4 | n |  | TRUE
11 | bus_LV_3426-9_1_4_node_34 | 0.4 | n |  | TRUE
12 | bus_LV_3426-9_1_4_node_32 | 0.4 | n |  | TRUE
13 | bus_LV_3426-9_1_4_node_54 | 0.4 | n |  | TRUE
14 | bus_LV_3426-9_1_4_node_28 | 0.4 | n |  | TRUE
15 | bus_LV_3426-9_1_4_node_30 | 0.4 | n |  | TRUE
16 | bus_LV_3426-9_1_4_node_31 | 0.4 | n |  | TRUE
17 | bus_LV_3426-9_1_4_node_33 | 0.4 | n |  | TRUE
18 | bus_LV_3426-9_1_4_node_39 | 0.4 | n |  | TRUE
19 | bus_LV_3426-9_1_4_node_35 | 0.4 | n |  | TRUE
20 | bus_LV_3426-9_1_4_node_36 | 0.4 | n |  | TRUE
21 | bus_LV_3426-9_1_4_node_37 | 0.4 | n |  | TRUE
22 | bus_LV_3426-9_1_4_node_38 | 0.4 | n |  | TRUE
23 | bus_LV_3426-9_1_4_node_90 | 0.4 | n |  | TRUE
24 | bus_LV_3426-9_1_4_node_177 | 0.4 | n |  | TRUE
25 | bus_LV_3426-9_1_4_node_86 | 0.4 | n |  | TRUE
26 | bus_LV_3426-9_1_4_node_40 | 0.4 | n |  | TRUE
27 | bus_LV_3426-9_1_4_node_42 | 0.4 | n |  | TRUE
28 | bus_LV_3426-9_1_4_node_44 | 0.4 | n |  | TRUE
29 | bus_LV_3426-9_1_4_node_45 | 0.4 | n |  | TRUE
30 | bus_LV_3426-9_1_4_node_77 | 0.4 | n |  | TRUE
31 | bus_LV_3426-9_1_4_node_46 | 0.4 | n |  | TRUE
32 | bus_LV_3426-9_1_4_node_47 | 0.4 | n |  | TRUE
33 | bus_LV_3426-9_1_4_node_48 | 0.4 | n |  | TRUE
34 | bus_LV_3426-9_1_4_node_50 | 0.4 | n |  | TRUE
35 | bus_LV_3426-9_1_4_node_51 | 0.4 | n |  | TRUE
36 | bus_LV_3426-9_1_4_node_49 | 0.4 | n |  | TRUE
37 | bus_LV_3426-9_1_4_node_52 | 0.4 | n |  | TRUE
38 | bus_LV_3426-9_1_4_node_176 | 0.4 | n |  | TRUE
39 | bus_LV_3426-9_1_4_node_175 | 0.4 | n |  | TRUE
40 | bus_LV_3426-9_1_4_node_53 | 0.4 | n |  | TRUE
41 | bus_LV_3426-9_1_4_node_55 | 0.4 | n |  | TRUE
42 | bus_LV_3426-9_1_4_node_79 | 0.4 | n |  | TRUE
43 | bus_LV_3426-9_1_4_node_56 | 0.4 | n |  | TRUE
44 | bus_LV_3426-9_1_4_node_57 | 0.4 | n |  | TRUE
45 | bus_LV_3426-9_1_4_node_58 | 0.4 | n |  | TRUE
46 | bus_LV_3426-9_1_4_node_80 | 0.4 | n |  | TRUE
47 | bus_LV_3426-9_1_4_node_59 | 0.4 | n |  | TRUE
48 | bus_LV_3426-9_1_4_node_60 | 0.4 | n |  | TRUE
49 | bus_LV_3426-9_1_4_node_61 | 0.4 | n |  | TRUE
50 | bus_LV_3426-9_1_4_node_62 | 0.4 | n |  | TRUE
51 | bus_LV_3426-9_1_4_node_63 | 0.4 | n |  | TRUE
52 | bus_LV_3426-9_1_4_node_78 | 0.4 | n |  | TRUE
53 | bus_LV_3426-9_1_4_node_100 | 0.4 | n |  | TRUE
54 | bus_LV_3426-9_1_4_node_67 | 0.4 | n |  | TRUE
55 | bus_LV_3426-9_1_4_node_68 | 0.4 | n |  | TRUE
56 | bus_LV_3426-9_1_4_node_69 | 0.4 | n |  | TRUE
57 | bus_LV_3426-9_1_4_node_70 | 0.4 | n |  | TRUE
58 | bus_LV_3426-9_1_4_node_71 | 0.4 | n |  | TRUE
59 | bus_LV_3426-9_1_4_node_72 | 0.4 | n |  | TRUE
60 | bus_LV_3426-9_1_4_node_74 | 0.4 | n |  | TRUE
61 | bus_LV_3426-9_1_4_node_73 | 0.4 | n |  | TRUE
62 | bus_LV_3426-9_1_4_node_81 | 0.4 | n |  | TRUE
63 | bus_LV_3426-9_1_4_node_75 | 0.4 | n |  | TRUE
64 | bus_LV_3426-9_1_4_node_76 | 0.4 | n |  | TRUE
65 | bus_LV_3426-9_1_4_node_82 | 0.4 | n |  | TRUE
66 | bus_LV_3426-9_1_4_node_83 | 0.4 | n |  | TRUE
67 | bus_LV_3426-9_1_4_node_84 | 0.4 | n |  | TRUE
68 | bus_LV_3426-9_1_4_node_85 | 0.4 | n |  | TRUE
69 | bus_LV_3426-9_1_4_node_98 | 0.4 | n |  | TRUE
70 | bus_LV_3426-9_1_4_node_88 | 0.4 | n |  | TRUE
71 | bus_LV_3426-9_1_4_node_87 | 0.4 | n |  | TRUE
72 | bus_LV_3426-9_1_4_node_89 | 0.4 | n |  | TRUE
73 | bus_LV_3426-9_1_4_node_95 | 0.4 | n |  | TRUE
74 | bus_LV_3426-9_1_4_node_91 | 0.4 | n |  | TRUE
75 | bus_LV_3426-9_1_4_node_93 | 0.4 | n |  | TRUE
76 | bus_LV_3426-9_1_4_node_94 | 0.4 | n |  | TRUE
77 | bus_LV_3426-9_1_4_node_96 | 0.4 | n |  | TRUE
78 | bus_LV_3426-9_1_4_node_97 | 0.4 | n |  | TRUE
79 | bus_MV_408_1_node_103 | 20 | n |  | TRUE

## load
| name | bus | p_mw | q_mvar | const_z_percent | const_i_percent | sn_mva | scaling | in_service | type
0 | LV_3426-9_1_4_load_12 | 0 | 0.0028268 | 0.00070848 | 0 | 0 |  | 1 | TRUE | wye
1 | LV_3426-9_1_4_load_13 | 1 | 0.002476 | 0.00062055 | 0 | 0 |  | 1 | TRUE | wye
2 | LV_3426-9_1_4_load_16 | 2 | 0.0014453 | 0.00036222 | 0 | 0 |  | 1 | TRUE | wye
3 | LV_3426-9_1_4_load_21 | 4 | 0.035479 | 0.008892 | 0 | 0 |  | 1 | TRUE | wye
4 | LV_3426-9_1_4_load_25 | 6 | 0.0037949 | 0.00095108 | 0 | 0 |  | 1 | TRUE | wye
5 | LV_3426-9_1_4_load_27 | 9 | 0.030674 | 0.0076876 | 0 | 0 |  | 1 | TRUE | wye
6 | LV_3426-9_1_4_load_32 | 12 | 0.018161 | 0.0045516 | 0 | 0 |  | 1 | TRUE | wye
7 | LV_3426-9_1_4_load_28 | 14 | 0.0075244 | 0.0018858 | 0 | 0 |  | 1 | TRUE | wye
8 | LV_3426-9_1_4_load_33 | 17 | 0.012653 | 0.0031711 | 0 | 0 |  | 1 | TRUE | wye
9 | LV_3426-9_1_4_load_39 | 18 | 0.0010562 | 0.00026471 | 0 | 0 |  | 1 | TRUE | wye
10 | LV_3426-9_1_4_load_35 | 19 | 0.021372 | 0.0053563 | 0 | 0 |  | 1 | TRUE | wye
11 | LV_3426-9_1_4_load_90 | 23 | 0.0010782 | 0.00027022 | 0 | 0 |  | 1 | TRUE | wye
12 | LV_3426-9_1_4_load_177 | 24 | 0.0068792 | 0.0017241 | 0 | 0 |  | 1 | TRUE | wye
13 | LV_3426-9_1_4_load_86 | 25 | 0.0024693 | 0.00061888 | 0 | 0 |  | 1 | TRUE | wye
14 | LV_3426-9_1_4_load_40 | 26 | 0.0098721 | 0.0024742 | 0 | 0 |  | 1 | TRUE | wye
15 | LV_3426-9_1_4_load_44 | 28 | 0.0035293 | 0.00088454 | 0 | 0 |  | 1 | TRUE | wye
16 | LV_3426-9_1_4_load_45 | 29 | 0.0035172 | 0.00088149 | 0 | 0 |  | 1 | TRUE | wye
17 | LV_3426-9_1_4_load_77 | 30 | 0.0063245 | 0.0015851 | 0 | 0 |  | 1 | TRUE | wye
18 | LV_3426-9_1_4_load_46 | 31 | 0.0027632 | 0.00069253 | 0 | 0 |  | 1 | TRUE | wye
19 | LV_3426-9_1_4_load_51 | 35 | 0.0037282 | 0.00093437 | 0 | 0 |  | 1 | TRUE | wye
20 | LV_3426-9_1_4_load_52 | 37 | 0.0091044 | 0.0022818 | 0 | 0 |  | 1 | TRUE | wye
21 | LV_3426-9_1_4_load_176 | 38 | 0.0027626 | 0.00069238 | 0 | 0 |  | 1 | TRUE | wye
22 | LV_3426-9_1_4_load_175 | 39 | 0.0031186 | 0.00078158 | 0 | 0 |  | 1 | TRUE | wye
23 | LV_3426-9_1_4_load_53 | 40 | 0.010247 | 0.0025682 | 0 | 0 |  | 1 | TRUE | wye
24 | LV_3426-9_1_4_load_79 | 42 | 0.0055937 | 0.0014019 | 0 | 0 |  | 1 | TRUE | wye
25 | LV_3426-9_1_4_load_56 | 43 | 0.0048446 | 0.0012142 | 0 | 0 |  | 1 | TRUE | wye
26 | LV_3426-9_1_4_load_57 | 44 | 0.001591 | 0.00039873 | 0 | 0 |  | 1 | TRUE | wye
27 | LV_3426-9_1_4_load_58 | 45 | 0.001622 | 0.0004065 | 0 | 0 |  | 1 | TRUE | wye
28 | LV_3426-9_1_4_load_59 | 47 | 0.0023281 | 0.00058348 | 0 | 0 |  | 1 | TRUE | wye
29 | LV_3426-9_1_4_load_60 | 48 | 0.0022051 | 0.00055266 | 0 | 0 |  | 1 | TRUE | wye
30 | LV_3426-9_1_4_load_62 | 50 | 0.0025054 | 0.00062792 | 0 | 0 |  | 1 | TRUE | wye
31 | LV_3426-9_1_4_load_67 | 54 | 0.0016004 | 0.00040109 | 0 | 0 |  | 1 | TRUE | wye
32 | LV_3426-9_1_4_load_71 | 58 | 0.0014087 | 0.00035305 | 0 | 0 |  | 1 | TRUE | wye
33 | LV_3426-9_1_4_load_72 | 59 | 0.0036745 | 0.00092091 | 0 | 0 |  | 1 | TRUE | wye
34 | LV_3426-9_1_4_load_74 | 60 | 0.0011177 | 0.00028012 | 0 | 0 |  | 1 | TRUE | wye
35 | LV_3426-9_1_4_load_73 | 61 | 0.0014252 | 0.00035718 | 0 | 0 |  | 1 | TRUE | wye
36 | LV_3426-9_1_4_load_81 | 62 | 0.0034843 | 0.00087326 | 0 | 0 |  | 1 | TRUE | wye
37 | LV_3426-9_1_4_load_75 | 63 | 0.0015907 | 0.00039866 | 0 | 0 |  | 1 | TRUE | wye
38 | LV_3426-9_1_4_load_76 | 64 | 0.0015926 | 0.00039915 | 0 | 0 |  | 1 | TRUE | wye
39 | LV_3426-9_1_4_load_82 | 65 | 0.0014837 | 0.00037184 | 0 | 0 |  | 1 | TRUE | wye
40 | LV_3426-9_1_4_load_83 | 66 | 0.0016484 | 0.00041312 | 0 | 0 |  | 1 | TRUE | wye
41 | LV_3426-9_1_4_load_84 | 67 | 0.001484 | 0.00037193 | 0 | 0 |  | 1 | TRUE | wye
42 | LV_3426-9_1_4_load_85 | 68 | 0.00090162 | 0.00022597 | 0 | 0 |  | 1 | TRUE | wye
43 | LV_3426-9_1_4_load_98 | 69 | 0.0031258 | 0.00078339 | 0 | 0 |  | 1 | TRUE | wye
44 | LV_3426-9_1_4_load_88 | 70 | 0.0017611 | 0.00044138 | 0 | 0 |  | 1 | TRUE | wye
45 | LV_3426-9_1_4_load_89 | 72 | 0.0017613 | 0.00044142 | 0 | 0 |  | 1 | TRUE | wye
46 | LV_3426-9_1_4_load_95 | 73 | 0.0011904 | 0.00029835 | 0 | 0 |  | 1 | TRUE | wye
47 | LV_3426-9_1_4_load_91 | 74 | 0.0013736 | 0.00034426 | 0 | 0 |  | 1 | TRUE | wye
48 | LV_3426-9_1_4_load_93 | 75 | 0.0027899 | 0.00069921 | 0 | 0 |  | 1 | TRUE | wye
49 | LV_3426-9_1_4_load_94 | 76 | 0.0021794 | 0.00054621 | 0 | 0 |  | 1 | TRUE | wye
50 | LV_3426-9_1_4_load_96 | 77 | 0.0027308 | 0.00068441 | 0 | 0 |  | 1 | TRUE | wye
51 | LV_3426-9_1_4_load_97 | 78 | 0.0029863 | 0.00074843 | 0 | 0 |  | 1 | TRUE | wye

## ext_grid
| name | bus | vm_pu | va_degree | slack_weight | in_service
0 |  | 5 | 1 | 0 | 1 | TRUE

## line
| name | std_type | from_bus | to_bus | length_km | r_ohm_per_km | x_ohm_per_km | c_nf_per_km | g_us_per_km | max_i_ka | df | parallel | type | in_service
0 | LV_3426-9_1_4_line_0 |  | 0 | 1 | 0.017613 | 0.125 | 0.08 | 261 | 0 | 0.364 | 1 | 1 | cs | TRUE
1 | LV_3426-9_1_4_line_1 |  | 1 | 2 | 0.023027 | 0.125 | 0.08 | 261 | 0 | 0.364 | 1 | 1 | cs | TRUE
2 | LV_3426-9_1_4_line_2 |  | 2 | 3 | 0.05203 | 0.125 | 0.08 | 261 | 0 | 0.364 | 1 | 1 | cs | TRUE
3 | LV_3426-9_1_4_line_3 |  | 3 | 21 | 0.008883 | 0.125 | 0.08 | 261 | 0 | 0.364 | 1 | 1 | cs | TRUE
4 | LV_3426-9_1_4_line_4 |  | 4 | 5 | 0.030292 | 0.125 | 0.08 | 261 | 0 | 0.364 | 1 | 1 | cs | TRUE
5 | LV_3426-9_1_4_line_5 |  | 5 | 6 | 0.0034677 | 0.125 | 0.08 | 261 | 0 | 0.364 | 1 | 3 | cs | TRUE
6 | LV_3426-9_1_4_line_6 |  | 6 | 13 | 0.029071 | 0.125 | 0.08 | 261 | 0 | 0.364 | 1 | 3 | cs | TRUE
7 | LV_3426-9_1_4_line_7 |  | 7 | 8 | 0.028598 | 0.125 | 0.08 | 261 | 0 | 0.364 | 1 | 1 | cs | TRUE
8 | LV_3426-9_1_4_line_8 |  | 7 | 9 | 0.031879 | 0.125 | 0.08 | 261 | 0 | 0.364 | 1 | 1 | cs | TRUE
9 | LV_3426-9_1_4_line_9 |  | 8 | 14 | 0.007424 | 0.125 | 0.08 | 261 | 0 | 0.364 | 1 | 1 | cs | TRUE
10 | LV_3426-9_1_4_line_10 |  | 9 | 15 | 0.020692 | 0.125 | 0.08 | 261 | 0 | 0.364 | 1 | 1 | cs | TRUE
11 | LV_3426-9_1_4_line_11 |  | 10 | 11 | 0.015388 | 0.125 | 0.08 | 261 | 0 | 0.364 | 1 | 1 | cs | TRUE
12 | LV_3426-9_1_4_line_12 |  | 10 | 12 | 0.020508 | 0.125 | 0.08 | 261 | 0 | 0.364 | 1 | 1 | cs | TRUE
13 | LV_3426-9_1_4_line_13 |  | 11 | 18 | 0.0099226 | 0.125 | 0.08 | 261 | 0 | 0.364 | 1 | 1 | cs | TRUE
14 | LV_3426-9_1_4_line_14 |  | 11 | 19 | 0.0094559 | 0.125 | 0.08 | 261 | 0 | 0.364 | 1 | 1 | cs | TRUE
15 | LV_3426-9_1_4_line_15 |  | 12 | 17 | 0.032175 | 0.125 | 0.08 | 261 | 0 | 0.364 | 1 | 1 | cs | TRUE
16 | LV_3426-9_1_4_line_16 |  | 13 | 41 | 0.022145 | 0.125 | 0.08 | 261 | 0 | 0.364 | 1 | 3 | cs | TRUE
17 | LV_3426-9_1_4_line_17 |  | 13 | 36 | 0.050143 | 0.125 | 0.08 | 261 | 0 | 0.364 | 1 | 1 | cs | TRUE
18 | LV_3426-9_1_4_line_18 |  | 15 | 16 | 0.005374 | 0.125 | 0.08 | 261 | 0 | 0.364 | 1 | 1 | cs | TRUE
19 | LV_3426-9_1_4_line_19 |  | 16 | 17 | 0.017546 | 0.125 | 0.08 | 261 | 0 | 0.364 | 1 | 1 | cs | TRUE
20 | LV_3426-9_1_4_line_20 |  | 18 | 25 | 0.025709 | 0.125 | 0.08 | 261 | 0 | 0.364 | 1 | 1 | cs | TRUE
21 | LV_3426-9_1_4_line_21 |  | 19 | 20 | 0.045973 | 0.125 | 0.08 | 261 | 0 | 0.364 | 1 | 1 | cs | TRUE
22 | LV_3426-9_1_4_line_22 |  | 20 | 21 | 0.007002 | 0.125 | 0.08 | 261 | 0 | 0.364 | 1 | 1 | cs | TRUE
23 | LV_3426-9_1_4_line_23 |  | 20 | 22 | 0.034321 | 0.125 | 0.08 | 261 | 0 | 0.364 | 1 | 1 | cs | TRUE
24 | LV_3426-9_1_4_line_24 |  | 21 | 23 | 0.021781 | 0.125 | 0.08 | 261 | 0 | 0.364 | 1 | 1 | cs | TRUE
25 | LV_3426-9_1_4_line_25 |  | 22 | 24 | 0.029661 | 0.125 | 0.08 | 261 | 0 | 0.364 | 1 | 1 | cs | TRUE
26 | LV_3426-9_1_4_line_26 |  | 23 | 74 | 0.005704 | 0.125 | 0.08 | 261 | 0 | 0.364 | 1 | 1 | cs | TRUE
27 | LV_3426-9_1_4_line_27 |  | 25 | 71 | 0.0011446 | 0.125 | 0.08 | 261 | 0 | 0.364 | 1 | 1 | cs | TRUE
28 | LV_3426-9_1_4_line_28 |  | 26 | 27 | 0.021475 | 0.125 | 0.08 | 261 | 0 | 0.364 | 1 | 1 | cs | TRUE
29 | LV_3426-9_1_4_line_29 |  | 27 | 28 | 0.0080476 | 0.125 | 0.08 | 261 | 0 | 0.364 | 1 | 1 | cs | TRUE
30 | LV_3426-9_1_4_line_30 |  | 27 | 29 | 0.019466 | 0.125 | 0.08 | 261 | 0 | 0.364 | 1 | 1 | cs | TRUE
31 | LV_3426-9_1_4_line_31 |  | 28 | 30 | 0.016771 | 0.125 | 0.08 | 261 | 0 | 0.364 | 1 | 1 | cs | TRUE
32 | LV_3426-9_1_4_line_32 |  | 30 | 41 | 0.021473 | 0.125 | 0.08 | 261 | 0 | 0.364 | 1 | 1 | cs | TRUE
33 | LV_3426-9_1_4_line_33 |  | 31 | 32 | 0.0060251 | 0.125 | 0.08 | 261 | 0 | 0.364 | 1 | 1 | cs | TRUE
34 | LV_3426-9_1_4_line_34 |  | 31 | 33 | 0.0036319 | 0.125 | 0.08 | 261 | 0 | 0.364 | 1 | 1 | cs | TRUE
35 | LV_3426-9_1_4_line_35 |  | 32 | 34 | 0.059902 | 0.125 | 0.08 | 261 | 0 | 0.364 | 1 | 1 | cs | TRUE
36 | LV_3426-9_1_4_line_36 |  | 33 | 35 | 0.017056 | 0.125 | 0.08 | 261 | 0 | 0.364 | 1 | 1 | cs | TRUE
37 | LV_3426-9_1_4_line_37 |  | 34 | 38 | 0.004515 | 0.125 | 0.08 | 261 | 0 | 0.364 | 1 | 1 | cs | TRUE
38 | LV_3426-9_1_4_line_38 |  | 34 | 39 | 0.022274 | 0.125 | 0.08 | 261 | 0 | 0.364 | 1 | 1 | cs | TRUE
39 | LV_3426-9_1_4_line_39 |  | 34 | 36 | 0.05974 | 0.125 | 0.08 | 261 | 0 | 0.364 | 1 | 1 | cs | TRUE
40 | LV_3426-9_1_4_line_40 |  | 36 | 37 | 0.013506 | 0.125 | 0.08 | 261 | 0 | 0.364 | 1 | 1 | cs | TRUE
41 | LV_3426-9_1_4_line_41 |  | 37 | 40 | 0.021087 | 0.125 | 0.08 | 261 | 0 | 0.364 | 1 | 1 | cs | TRUE
42 | LV_3426-9_1_4_line_42 |  | 41 | 42 | 0.041529 | 0.125 | 0.08 | 261 | 0 | 0.364 | 1 | 3 | cs | TRUE
43 | LV_3426-9_1_4_line_43 |  | 42 | 52 | 0.0095104 | 0.125 | 0.08 | 261 | 0 | 0.364 | 1 | 3 | cs | TRUE
44 | LV_3426-9_1_4_line_44 |  | 43 | 44 | 0.029383 | 0.125 | 0.08 | 261 | 0 | 0.364 | 1 | 1 | cs | TRUE
45 | LV_3426-9_1_4_line_45 |  | 44 | 45 | 0.023734 | 0.125 | 0.08 | 261 | 0 | 0.364 | 1 | 1 | cs | TRUE
46 | LV_3426-9_1_4_line_46 |  | 45 | 46 | 0.016124 | 0.125 | 0.08 | 261 | 0 | 0.364 | 1 | 1 | cs | TRUE
47 | LV_3426-9_1_4_line_47 |  | 46 | 62 | 0.008447 | 0.125 | 0.08 | 261 | 0 | 0.364 | 1 | 1 | cs | TRUE
48 | LV_3426-9_1_4_line_48 |  | 46 | 52 | 0.034531 | 0.125 | 0.08 | 261 | 0 | 0.364 | 1 | 1 | cs | TRUE
49 | LV_3426-9_1_4_line_49 |  | 47 | 48 | 0.023927 | 0.125 | 0.08 | 261 | 0 | 0.364 | 1 | 3 | cs | TRUE
50 | LV_3426-9_1_4_line_50 |  | 47 | 49 | 0.028017 | 0.125 | 0.08 | 261 | 0 | 0.364 | 1 | 3 | cs | TRUE
51 | LV_3426-9_1_4_line_51 |  | 48 | 50 | 0.023051 | 0.125 | 0.08 | 261 | 0 | 0.364 | 1 | 3 | cs | TRUE
52 | LV_3426-9_1_4_line_52 |  | 49 | 51 | 0.028641 | 0.125 | 0.08 | 261 | 0 | 0.364 | 1 | 3 | cs | TRUE
53 | LV_3426-9_1_4_line_53 |  | 50 | 52 | 0.024624 | 0.125 | 0.08 | 261 | 0 | 0.364 | 1 | 3 | cs | TRUE
54 | LV_3426-9_1_4_line_54 |  | 51 | 53 | 0.02597 | 0.125 | 0.08 | 261 | 0 | 0.364 | 1 | 3 | cs | TRUE
55 | LV_3426-9_1_4_line_55 |  | 53 | 78 | 0.033388 | 0.125 | 0.08 | 261 | 0 | 0.364 | 1 | 3 | cs | TRUE
56 | LV_3426-9_1_4_line_56 |  | 54 | 55 | 0.050303 | 0.125 | 0.08 | 261 | 0 | 0.364 | 1 | 1 | cs | TRUE
57 | LV_3426-9_1_4_line_57 |  | 54 | 56 | 0.0076525 | 0.125 | 0.08 | 261 | 0 | 0.364 | 1 | 1 | cs | TRUE
58 | LV_3426-9_1_4_line_58 |  | 55 | 57 | 0.067626 | 0.125 | 0.08 | 261 | 0 | 0.364 | 1 | 1 | cs | TRUE
59 | LV_3426-9_1_4_line_59 |  | 56 | 58 | 0.015091 | 0.125 | 0.08 | 261 | 0 | 0.364 | 1 | 1 | cs | TRUE
60 | LV_3426-9_1_4_line_60 |  | 56 | 59 | 0.013295 | 0.125 | 0.08 | 261 | 0 | 0.364 | 1 | 1 | cs | TRUE
61 | LV_3426-9_1_4_line_61 |  | 57 | 60 | 0.020324 | 0.125 | 0.08 | 261 | 0 | 0.364 | 1 | 1 | cs | TRUE
62 | LV_3426-9_1_4_line_62 |  | 58 | 61 | 0.020819 | 0.125 | 0.08 | 261 | 0 | 0.364 | 1 | 1 | cs | TRUE
63 | LV_3426-9_1_4_line_63 |  | 59 | 62 | 0.018139 | 0.125 | 0.08 | 261 | 0 | 0.364 | 1 | 1 | cs | TRUE
64 | LV_3426-9_1_4_line_64 |  | 60 | 63 | 0.0018948 | 0.125 | 0.08 | 261 | 0 | 0.364 | 1 | 1 | cs | TRUE
65 | LV_3426-9_1_4_line_65 |  | 63 | 64 | 0.0071715 | 0.125 | 0.08 | 261 | 0 | 0.364 | 1 | 1 | cs | TRUE
66 | LV_3426-9_1_4_line_66 |  | 65 | 66 | 0.0074217 | 0.125 | 0.08 | 261 | 0 | 0.364 | 1 | 3 | cs | TRUE
67 | LV_3426-9_1_4_line_67 |  | 65 | 67 | 0.0067123 | 0.125 | 0.08 | 261 | 0 | 0.364 | 1 | 3 | cs | TRUE
68 | LV_3426-9_1_4_line_68 |  | 66 | 68 | 0.0052588 | 0.125 | 0.08 | 261 | 0 | 0.364 | 1 | 3 | cs | TRUE
69 | LV_3426-9_1_4_line_69 |  | 67 | 69 | 0.025681 | 0.125 | 0.08 | 261 | 0 | 0.364 | 1 | 3 | cs | TRUE
70 | LV_3426-9_1_4_line_70 |  | 68 | 70 | 0.017241 | 0.125 | 0.08 | 261 | 0 | 0.364 | 1 | 3 | cs | TRUE
71 | LV_3426-9_1_4_line_71 |  | 69 | 78 | 0.021553 | 0.125 | 0.08 | 261 | 0 | 0.364 | 1 | 3 | cs | TRUE
72 | LV_3426-9_1_4_line_72 |  | 70 | 71 | 0.01925 | 0.125 | 0.08 | 261 | 0 | 0.364 | 1 | 1 | cs | TRUE
73 | LV_3426-9_1_4_line_73 |  | 71 | 72 | 0.017495 | 0.125 | 0.08 | 261 | 0 | 0.364 | 1 | 1 | cs | TRUE
74 | LV_3426-9_1_4_line_74 |  | 72 | 73 | 0.014117 | 0.125 | 0.08 | 261 | 0 | 0.364 | 1 | 1 | cs | TRUE
75 | LV_3426-9_1_4_line_75 |  | 73 | 75 | 0.0021036 | 0.125 | 0.08 | 261 | 0 | 0.364 | 1 | 1 | cs | TRUE
76 | LV_3426-9_1_4_line_76 |  | 75 | 76 | 0.0025437 | 0.125 | 0.08 | 261 | 0 | 0.364 | 1 | 1 | cs | TRUE
77 | LV_3426-9_1_4_line_77 |  | 76 | 77 | 0.0085141 | 0.125 | 0.08 | 261 | 0 | 0.364 | 1 | 1 | cs | TRUE

## trafo
| name | std_type | hv_bus | lv_bus | sn_mva | vn_hv_kv | vn_lv_kv | vk_percent | vkr_percent | pfe_kw | i0_percent | shift_degree | tap_side | tap_neutral | tap_min | tap_max | tap_step_percent | tap_step_degree | tap_pos | tap_phase_shifter | parallel | df | in_service
0 | LV_3426-9_1_4_trafo_22 | 0.63 MVA 20/0.4 kV | 79 | 5 | 0.63 | 20 | 0.4 | 6 | 1.206 | 1.65 | 0.2619 | 150 | hv | 0 | -2 | 2 | 2.5 | 0 | 0 | FALSE | 1 | 1 | TRUE

## line_geodata
| x0 | y0 | x1 | y1 | x2 | y2 | x3 | y3 | x4 | y4 | x5 | y5 | x6 | y6 | x7 | y7 | x8 | y8 | x9 | y9 | x10 | y10 | x11 | y11 | x12 | y12 | x13 | y13
0 | 2725876.24 | 1259564.9848 | 2725858.6302 | 1259564.6303
1 | 2725876.24 | 1259564.9848 | 2725899.2444 | 1259566.0106
2 | 2725947.1212 | 1259549.5457 | 2725940.5927 | 1259555.8569 | 2725937.7359 | 1259557.5865 | 2725934.7261 | 1259558.7124 | 2725908.1513 | 1259565.6086 | 2725902.9667 | 1259566.1766 | 2725899.2444 | 1259566.0106
3 | 2725952.1987 | 1259542.325 | 2725949.5351 | 1259547.017 | 2725947.1212 | 1259549.5457
4 | 2725891.1311 | 1259426.8998 | 2725913.8818 | 1259415.1288 | 2725918.5561 | 1259415.2763
5 | 2725891.1311 | 1259426.8998 | 2725889.3094 | 1259423.9492
6 | 2725874.5274 | 1259398.9215 | 2725883.1716 | 1259414.0078 | 2725889.3094 | 1259423.9492
7 | 2725987.6788 | 1259377.9438 | 2725962.7218 | 1259392.0363
8 | 2725962.7218 | 1259392.0363 | 2725978.5191 | 1259419.7255
9 | 2725987.6788 | 1259377.9438 | 2725993.9436 | 1259374.463 | 2725994.069 | 1259374.6874
10 | 2725988.7732 | 1259437.6985 | 2725978.5191 | 1259419.7255
11 | 2725923.3836 | 1259475.6186 | 2725926.0474 | 1259479.412 | 2725932.0857 | 1259488.3263
12 | 2725923.3836 | 1259475.6186 | 2725940.8464 | 1259464.865
13 | 2725932.0857 | 1259488.3263 | 2725922.7015 | 1259491.5501
14 | 2725932.0857 | 1259488.3263 | 2725937.2624 | 1259496.2393
15 | 2725940.8464 | 1259464.865 | 2725954.1056 | 1259456.6999 | 2725968.6935 | 1259448.7701
16 | 2725863.986 | 1259379.4465 | 2725869.4768 | 1259389.6502 | 2725874.5274 | 1259398.9215
17 | 2725874.5274 | 1259398.9215 | 2725869.4768 | 1259389.6502 | 2725873.2555 | 1259387.829 | 2725875.1719 | 1259391.3173 | 2725876.3163 | 1259391.7531 | 2725878.0591 | 1259392.0571 | 2725879.806 | 1259392.1722 | 2725881.5855 | 1259391.8208 | 2725886.1053 | 1259389.1924 | 2725893.8487 | 1259386.7327 | 2725896.7624 | 1259385.171 | 2725898.6473 | 1259385.5337 | 2725902.5877 | 1259383.2043 | 2725902.8646 | 1259381.5309
18 | 2725988.7732 | 1259437.6985 | 2725984.1087 | 1259440.3905
19 | 2725984.1087 | 1259440.3905 | 2725968.6935 | 1259448.7701
20 | 2725898.3874 | 1259499.9029 | 2725922.7015 | 1259491.5501
21 | 2725957.1379 | 1259537.3479 | 2725951.0225 | 1259518.9568 | 2725946.9972 | 1259511.1197 | 2725937.2624 | 1259496.2393
22 | 2725957.1379 | 1259537.3479 | 2725952.1987 | 1259542.325
23 | 2725957.1379 | 1259537.3479 | 2725958.9242 | 1259540.2107 | 2725961.4631 | 1259542.7893 | 2725965.1542 | 1259544.3693 | 2725987.9485 | 1259549.6482
24 | 2725952.1987 | 1259542.325 | 2725946.525 | 1259540.0133 | 2725939.8821 | 1259539.6605 | 2725935.3205 | 1259537.5282 | 2725932.3917 | 1259534.8524
25 | 2725978.6425 | 1259522.4701 | 2725985.3157 | 1259530.9531 | 2725987.9485 | 1259549.6482
26 | 2725932.3917 | 1259534.8524 | 2725932.3917 | 1259534.8524 | 2725926.8971 | 1259536.3838
27 | 2725897.305 | 1259500.2748 | 2725898.3874 | 1259499.9029
28 | 2725842.7076 | 1259338.3349 | 2725854.2989 | 1259333.9997 | 2725862.3344 | 1259329.7303
29 | 2725842.7076 | 1259338.3349 | 2725846.4067 | 1259345.4819
30 | 2725842.7076 | 1259338.3349 | 2725833.7579 | 1259321.0478
31 | 2725846.4067 | 1259345.4819 | 2725854.1158 | 1259360.3765
32 | 2725863.986 | 1259379.4465 | 2725854.1158 | 1259360.3765
33 | 2725978.7091 | 1259327.1851 | 2725979.2979 | 1259321.1889
34 | 2725979.6528 | 1259317.5743 | 2725979.2979 | 1259321.1889
35 | 2725942.3683 | 1259347.1851 | 2725946.2334 | 1259354.7631 | 2725945.9641 | 1259355.7249 | 2725947.8716 | 1259356.088 | 2725951.9508 | 1259353.617 | 2725952.0892 | 1259352.0742 | 2725960.9064 | 1259347.0017 | 2725980.9145 | 1259335.5062 | 2725978.4195 | 1259330.1594 | 2725978.7091 | 1259327.1851
36 | 2725979.6528 | 1259317.5743 | 2725979.8363 | 1259315.6877 | 2725983.735 | 1259313.1906 | 2725984.7804 | 1259302.7035
37 | 2725942.3683 | 1259347.1851 | 2725941.174 | 1259344.8465 | 2725939.2848 | 1259344.6839
38 | 2725942.3683 | 1259347.1851 | 2725945.308 | 1259325.1062
39 | 2725902.8646 | 1259381.5309 | 2725915.5431 | 1259373.9383 | 2725945.9641 | 1259355.7249 | 2725946.2334 | 1259354.7631 | 2725942.3683 | 1259347.1851
40 | 2725902.8646 | 1259381.5309 | 2725899.7705 | 1259376.3382 | 2725900.611 | 1259368.9243
41 | 2725905.5464 | 1259349.4258 | 2725904.6236 | 1259358.0584 | 2725901.5716 | 1259360.4512 | 2725900.611 | 1259368.9243
42 | 2725863.986 | 1259379.4465 | 2725828.6429 | 1259401.2531
43 | 2725820.5491 | 1259406.2469 | 2725828.6429 | 1259401.2531
44 | 2725739.6519 | 1259418.9175 | 2725764.5143 | 1259403.2588
45 | 2725764.5143 | 1259403.2588 | 2725784.5971 | 1259390.6103
46 | 2725798.2403 | 1259382.0176 | 2725784.5971 | 1259390.6103
47 | 2725798.2403 | 1259382.0176 | 2725793.9295 | 1259374.7534
48 | 2725798.2403 | 1259382.0176 | 2725808.369 | 1259399.2817 | 2725809.7613 | 1259401.1797 | 2725811.3656 | 1259402.6818 | 2725813.4461 | 1259404.1273 | 2725816.4998 | 1259405.5491 | 2725820.5491 | 1259406.2469
49 | 2725760.3473 | 1259445.01 | 2725780.4647 | 1259432.0567
50 | 2725736.6673 | 1259459.979 | 2725739.2055 | 1259458.3425 | 2725746.248 | 1259454.0883 | 2725760.3473 | 1259445.01
51 | 2725780.4647 | 1259432.0567 | 2725799.8453 | 1259419.5778
52 | 2725736.6673 | 1259459.979 | 2725751.4134 | 1259484.5588
53 | 2725820.5491 | 1259406.2469 | 2725799.8453 | 1259419.5778
54 | 2725763.5631 | 1259507.482 | 2725756.505 | 1259492.6186 | 2725751.4134 | 1259484.5588
55 | 2725763.5631 | 1259507.482 | 2725796.2519 | 1259514.2767
56 | 2725748.0589 | 1259298.0313 | 2725773.9486 | 1259341.1597
57 | 2725777.8873 | 1259347.7209 | 2725773.9486 | 1259341.1597
58 | 2725748.0589 | 1259298.0313 | 2725695.1224 | 1259333.9946 | 2725693.7244 | 1259335.5552 | 2725693.2083 | 1259337.1345
59 | 2725777.8873 | 1259347.7209 | 2725765.1274 | 1259355.7786
60 | 2725777.8873 | 1259347.7209 | 2725784.6724 | 1259359.1544
61 | 2725693.2083 | 1259337.1345 | 2725693.1747 | 1259338.3571 | 2725693.7592 | 1259339.9487 | 2725703.6078 | 1259354.3
62 | 2725747.5246 | 1259366.8945 | 2725765.1274 | 1259355.7786
63 | 2725793.9295 | 1259374.7534 | 2725784.6724 | 1259359.1544
64 | 2725703.6078 | 1259354.3 | 2725704.6799 | 1259355.8623
65 | 2725708.7378 | 1259361.7753 | 2725704.6799 | 1259355.8623
66 | 2725857.2012 | 1259510.5775 | 2725849.7869 | 1259510.9093
67 | 2725843.0813 | 1259511.2094 | 2725849.7869 | 1259510.9093
68 | 2725857.2012 | 1259510.5775 | 2725862.4548 | 1259510.3424
69 | 2725843.0813 | 1259511.2094 | 2725817.768 | 1259515.5383
70 | 2725862.4548 | 1259510.3424 | 2725868.8514 | 1259510.0561 | 2725879.1004 | 1259506.5328
71 | 2725796.2519 | 1259514.2767 | 2725817.768 | 1259515.5383
72 | 2725897.305 | 1259500.2748 | 2725879.1004 | 1259506.5328
73 | 2725897.305 | 1259500.2748 | 2725892.9518 | 1259488.7051 | 2725891.2852 | 1259486.59 | 2725889.2845 | 1259485.1924
74 | 2725889.2845 | 1259485.1924 | 2725888.0831 | 1259484.3532 | 2725886.5483 | 1259482.7747 | 2725880.8277 | 1259474.0295
75 | 2725880.8277 | 1259474.0295 | 2725879.6762 | 1259472.2691
76 | 2725879.6762 | 1259472.2691 | 2725878.2837 | 1259470.1404
77 | 2725873.6229 | 1259463.0154 | 2725878.2837 | 1259470.1404

## bus_geodata
| x | y | coords
0 | 2725858.6302 | 1259564.6303
1 | 2725876.24 | 1259564.9848
2 | 2725899.2444 | 1259566.0106
3 | 2725947.1212 | 1259549.5457
4 | 2725918.5561 | 1259415.2763
5 | 2725891.1311 | 1259426.8998
6 | 2725889.3094 | 1259423.9492
7 | 2725962.7218 | 1259392.0363
8 | 2725987.6788 | 1259377.9438
9 | 2725978.5191 | 1259419.7255
10 | 2725923.3836 | 1259475.6186
11 | 2725932.0857 | 1259488.3263
12 | 2725940.8464 | 1259464.865
13 | 2725874.5274 | 1259398.9215
14 | 2725994.069 | 1259374.6874
15 | 2725988.7732 | 1259437.6985
16 | 2725984.1087 | 1259440.3905
17 | 2725968.6935 | 1259448.7701
18 | 2725922.7015 | 1259491.5501
19 | 2725937.2624 | 1259496.2393
20 | 2725957.1379 | 1259537.3479
21 | 2725952.1986 | 1259542.325
22 | 2725987.9485 | 1259549.6482
23 | 2725932.3917 | 1259534.8524
24 | 2725978.6425 | 1259522.4701
25 | 2725898.3874 | 1259499.9029
26 | 2725862.3344 | 1259329.7303
27 | 2725842.7076 | 1259338.3349
28 | 2725846.4067 | 1259345.4819
29 | 2725833.7579 | 1259321.0478
30 | 2725854.1158 | 1259360.3765
31 | 2725979.2979 | 1259321.1889
32 | 2725978.7091 | 1259327.1851
33 | 2725979.6528 | 1259317.5743
34 | 2725942.3683 | 1259347.1851
35 | 2725984.7804 | 1259302.7035
36 | 2725902.8646 | 1259381.5309
37 | 2725900.611 | 1259368.9243
38 | 2725939.2848 | 1259344.6839
39 | 2725945.308 | 1259325.1062
40 | 2725905.5464 | 1259349.4258
41 | 2725863.986 | 1259379.4465
42 | 2725828.6429 | 1259401.2531
43 | 2725739.6519 | 1259418.9175
44 | 2725764.5143 | 1259403.2588
45 | 2725784.5971 | 1259390.6103
46 | 2725798.2403 | 1259382.0176
47 | 2725760.3473 | 1259445.01
48 | 2725780.4647 | 1259432.0567
49 | 2725736.6673 | 1259459.979
50 | 2725799.8453 | 1259419.5778
51 | 2725751.4134 | 1259484.5588
52 | 2725820.5491 | 1259406.2469
53 | 2725763.5631 | 1259507.482
54 | 2725773.9486 | 1259341.1597
55 | 2725748.0589 | 1259298.0313
56 | 2725777.8873 | 1259347.7209
57 | 2725693.2083 | 1259337.1345
58 | 2725765.1274 | 1259355.7786
59 | 2725784.6724 | 1259359.1544
60 | 2725703.6078 | 1259354.3
61 | 2725747.5246 | 1259366.8945
62 | 2725793.9295 | 1259374.7534
63 | 2725704.6799 | 1259355.8623
64 | 2725708.7378 | 1259361.7753
65 | 2725849.7869 | 1259510.9093
66 | 2725857.2012 | 1259510.5775
67 | 2725843.0813 | 1259511.2094
68 | 2725862.4548 | 1259510.3424
69 | 2725817.768 | 1259515.5383
70 | 2725879.1004 | 1259506.5328
71 | 2725897.305 | 1259500.2748
72 | 2725889.2845 | 1259485.1924
73 | 2725880.8277 | 1259474.0295
74 | 2725926.8971 | 1259536.3838
75 | 2725879.6762 | 1259472.2691
76 | 2725878.2837 | 1259470.1404
77 | 2725873.6229 | 1259463.0153
78 | 2725796.2519 | 1259514.2767
79 | 2725874.5274 | 1259398.9215

## line_std_types
| c_nf_per_km | r_ohm_per_km | x_ohm_per_km | max_i_ka | type | q_mm2 | alpha | voltage_rating
NAYY 4x50 SE | 210 | 0.642 | 0.083 | 0.142 | cs | 50 | 0.00403 | LV
NAYY 4x120 SE | 264 | 0.225 | 0.08 | 0.242 | cs | 120 | 0.00403 | LV
NAYY 4x150 SE | 261 | 0.208 | 0.08 | 0.27 | cs | 150 | 0.00403 | LV
NA2XS2Y 1x95 RM/25 12/20 kV | 216 | 0.313 | 0.132 | 0.252 | cs | 95 | 0.00403 | MV
NA2XS2Y 1x185 RM/25 12/20 kV | 273 | 0.161 | 0.117 | 0.362 | cs | 185 | 0.00403 | MV
NA2XS2Y 1x240 RM/25 12/20 kV | 304 | 0.122 | 0.112 | 0.421 | cs | 240 | 0.00403 | MV
NA2XS2Y 1x95 RM/25 6/10 kV | 315 | 0.313 | 0.123 | 0.249 | cs | 95 | 0.00403 | MV
NA2XS2Y 1x185 RM/25 6/10 kV | 406 | 0.161 | 0.11 | 0.358 | cs | 185 | 0.00403 | MV
NA2XS2Y 1x240 RM/25 6/10 kV | 456 | 0.122 | 0.105 | 0.416 | cs | 240 | 0.00403 | MV
NA2XS2Y 1x150 RM/25 12/20 kV | 250 | 0.206 | 0.116 | 0.319 | cs | 150 | 0.00403 | MV
NA2XS2Y 1x120 RM/25 12/20 kV | 230 | 0.253 | 0.119 | 0.283 | cs | 120 | 0.00403 | MV
NA2XS2Y 1x70 RM/25 12/20 kV | 190 | 0.443 | 0.132 | 0.22 | cs | 70 | 0.00403 | MV
NA2XS2Y 1x150 RM/25 6/10 kV | 360 | 0.206 | 0.11 | 0.315 | cs | 150 | 0.00403 | MV
NA2XS2Y 1x120 RM/25 6/10 kV | 340 | 0.253 | 0.113 | 0.28 | cs | 120 | 0.00403 | MV
NA2XS2Y 1x70 RM/25 6/10 kV | 280 | 0.443 | 0.123 | 0.217 | cs | 70 | 0.00403 | MV
N2XS(FL)2Y 1x120 RM/35 64/110 kV | 112 | 0.153 | 0.166 | 0.366 | cs | 120 | 0.00393 | HV
N2XS(FL)2Y 1x185 RM/35 64/110 kV | 125 | 0.099 | 0.156 | 0.457 | cs | 185 | 0.00393 | HV
N2XS(FL)2Y 1x240 RM/35 64/110 kV | 135 | 0.075 | 0.149 | 0.526 | cs | 240 | 0.00393 | HV
N2XS(FL)2Y 1x300 RM/35 64/110 kV | 144 | 0.06 | 0.144 | 0.588 | cs | 300 | 0.00393 | HV
15-AL1/3-ST1A 0.4 | 11 | 1.8769 | 0.35 | 0.105 | ol | 16 | 0.00403 | LV
24-AL1/4-ST1A 0.4 | 11.25 | 1.2012 | 0.335 | 0.14 | ol | 24 | 0.00403 | LV
48-AL1/8-ST1A 0.4 | 12.2 | 0.5939 | 0.3 | 0.21 | ol | 48 | 0.00403 | LV
94-AL1/15-ST1A 0.4 | 13.2 | 0.306 | 0.29 | 0.35 | ol | 94 | 0.00403 | LV
34-AL1/6-ST1A 10.0 | 9.7 | 0.8342 | 0.36 | 0.17 | ol | 34 | 0.00403 | MV
48-AL1/8-ST1A 10.0 | 10.1 | 0.5939 | 0.35 | 0.21 | ol | 48 | 0.00403 | MV
70-AL1/11-ST1A 10.0 | 10.4 | 0.4132 | 0.339 | 0.29 | ol | 70 | 0.00403 | MV
94-AL1/15-ST1A 10.0 | 10.75 | 0.306 | 0.33 | 0.35 | ol | 94 | 0.00403 | MV
122-AL1/20-ST1A 10.0 | 11.1 | 0.2376 | 0.323 | 0.41 | ol | 122 | 0.00403 | MV
149-AL1/24-ST1A 10.0 | 11.25 | 0.194 | 0.315 | 0.47 | ol | 149 | 0.00403 | MV
34-AL1/6-ST1A 20.0 | 9.15 | 0.8342 | 0.382 | 0.17 | ol | 34 | 0.00403 | MV
48-AL1/8-ST1A 20.0 | 9.5 | 0.5939 | 0.372 | 0.21 | ol | 48 | 0.00403 | MV
70-AL1/11-ST1A 20.0 | 9.7 | 0.4132 | 0.36 | 0.29 | ol | 70 | 0.00403 | MV
94-AL1/15-ST1A 20.0 | 10 | 0.306 | 0.35 | 0.35 | ol | 94 | 0.00403 | MV
122-AL1/20-ST1A 20.0 | 10.3 | 0.2376 | 0.344 | 0.41 | ol | 122 | 0.00403 | MV
149-AL1/24-ST1A 20.0 | 10.5 | 0.194 | 0.337 | 0.47 | ol | 149 | 0.00403 | MV
184-AL1/30-ST1A 20.0 | 10.75 | 0.1571 | 0.33 | 0.535 | ol | 184 | 0.00403 | MV
243-AL1/39-ST1A 20.0 | 11 | 0.1188 | 0.32 | 0.645 | ol | 243 | 0.00403 | MV
48-AL1/8-ST1A 110.0 | 8 | 0.5939 | 0.46 | 0.21 | ol | 48 | 0.00403 | HV
70-AL1/11-ST1A 110.0 | 8.4 | 0.4132 | 0.45 | 0.29 | ol | 70 | 0.00403 | HV
94-AL1/15-ST1A 110.0 | 8.65 | 0.306 | 0.44 | 0.35 | ol | 94 | 0.00403 | HV
122-AL1/20-ST1A 110.0 | 8.5 | 0.2376 | 0.43 | 0.41 | ol | 122 | 0.00403 | HV
149-AL1/24-ST1A 110.0 | 8.75 | 0.194 | 0.41 | 0.47 | ol | 149 | 0.00403 | HV
184-AL1/30-ST1A 110.0 | 8.8 | 0.1571 | 0.4 | 0.535 | ol | 184 | 0.00403 | HV
243-AL1/39-ST1A 110.0 | 9 | 0.1188 | 0.39 | 0.645 | ol | 243 | 0.00403 | HV
305-AL1/39-ST1A 110.0 | 9.2 | 0.0949 | 0.38 | 0.74 | ol | 305 | 0.00403 | HV
490-AL1/64-ST1A 110.0 | 9.75 | 0.059 | 0.37 | 0.96 | ol | 490 | 0.00403 | HV
679-AL1/86-ST1A 110.0 | 9.95 | 0.042 | 0.36 | 1.15 | ol | 679 | 0.00403 | HV
490-AL1/64-ST1A 220.0 | 10 | 0.059 | 0.285 | 0.96 | ol | 490 | 0.00403 | HV
679-AL1/86-ST1A 220.0 | 11.7 | 0.042 | 0.275 | 1.15 | ol | 679 | 0.00403 | HV
490-AL1/64-ST1A 380.0 | 11 | 0.059 | 0.253 | 0.96 | ol | 490 | 0.00403 | HV
679-AL1/86-ST1A 380.0 | 14.6 | 0.042 | 0.25 | 1.15 | ol | 679 | 0.00403 | HV

## trafo_std_types
| i0_percent | pfe_kw | vkr_percent | sn_mva | vn_lv_kv | vn_hv_kv | vk_percent | shift_degree | vector_group | tap_side | tap_neutral | tap_min | tap_max | tap_step_degree | tap_step_percent | tap_phase_shifter
160 MVA 380/110 kV | 0.06 | 60 | 0.25 | 160 | 110 | 380 | 12.2 | 0 | Yy0 | hv | 0 | -9 | 9 | 0 | 1.5 | FALSE
100 MVA 220/110 kV | 0.06 | 55 | 0.26 | 100 | 110 | 220 | 12 | 0 | Yy0 | hv | 0 | -9 | 9 | 0 | 1.5 | FALSE
63 MVA 110/20 kV | 0.04 | 22 | 0.32 | 63 | 20 | 110 | 18 | 150 | YNd5 | hv | 0 | -9 | 9 | 0 | 1.5 | FALSE
40 MVA 110/20 kV | 0.05 | 18 | 0.34 | 40 | 20 | 110 | 16.2 | 150 | YNd5 | hv | 0 | -9 | 9 | 0 | 1.5 | FALSE
25 MVA 110/20 kV | 0.07 | 14 | 0.41 | 25 | 20 | 110 | 12 | 150 | YNd5 | hv | 0 | -9 | 9 | 0 | 1.5 | FALSE
63 MVA 110/10 kV | 0.04 | 22 | 0.32 | 63 | 10 | 110 | 18 | 150 | YNd5 | hv | 0 | -9 | 9 | 0 | 1.5 | FALSE
40 MVA 110/10 kV | 0.05 | 18 | 0.34 | 40 | 10 | 110 | 16.2 | 150 | YNd5 | hv | 0 | -9 | 9 | 0 | 1.5 | FALSE
25 MVA 110/10 kV | 0.07 | 14 | 0.41 | 25 | 10 | 110 | 12 | 150 | YNd5 | hv | 0 | -9 | 9 | 0 | 1.5 | FALSE
0.25 MVA 20/0.4 kV | 0.32 | 0.8 | 1.44 | 0.25 | 0.4 | 20 | 6 | 150 | Yzn5 | hv | 0 | -2 | 2 | 0 | 2.5 | FALSE
0.4 MVA 20/0.4 kV | 0.3375 | 1.35 | 1.425 | 0.4 | 0.4 | 20 | 6 | 150 | Dyn5 | hv | 0 | -2 | 2 | 0 | 2.5 | FALSE
0.63 MVA 20/0.4 kV | 0.2619 | 1.65 | 1.206 | 0.63 | 0.4 | 20 | 6 | 150 | Dyn5 | hv | 0 | -2 | 2 | 0 | 2.5 | FALSE
0.25 MVA 10/0.4 kV | 0.24 | 0.6 | 1.2 | 0.25 | 0.4 | 10 | 4 | 150 | Dyn5 | hv | 0 | -2 | 2 | 0 | 2.5 | FALSE
0.4 MVA 10/0.4 kV | 0.2375 | 0.95 | 1.325 | 0.4 | 0.4 | 10 | 4 | 150 | Dyn5 | hv | 0 | -2 | 2 | 0 | 2.5 | FALSE
0.63 MVA 10/0.4 kV | 0.1873 | 1.18 | 1.0794 | 0.63 | 0.4 | 10 | 4 | 150 | Dyn5 | hv | 0 | -2 | 2 | 0 | 2.5 | FALSE

## trafo3w_std_types
| sn_hv_mva | sn_mv_mva | sn_lv_mva | vn_hv_kv | vn_mv_kv | vn_lv_kv | vk_hv_percent | vk_mv_percent | vk_lv_percent | vkr_hv_percent | vkr_mv_percent | vkr_lv_percent | pfe_kw | i0_percent | shift_mv_degree | shift_lv_degree | vector_group | tap_side | tap_neutral | tap_min | tap_max | tap_step_percent
63/25/38 MVA 110/20/10 kV | 63 | 25 | 38 | 110 | 20 | 10 | 10.4 | 10.4 | 10.4 | 0.28 | 0.32 | 0.35 | 35 | 0.89 | 0 | 0 | YN0yn0yn0 | hv | 0 | -10 | 10 | 1.2
63/25/38 MVA 110/10/10 kV | 63 | 25 | 38 | 110 | 10 | 10 | 10.4 | 10.4 | 10.4 | 0.28 | 0.32 | 0.35 | 35 | 0.89 | 0 | 0 | YN0yn0yn0 | hv | 0 | -10 | 10 | 1.2

## fuse_std_types
| fuse_type | i_rated_a | t_avg | t_min | t_total | x_avg | x_min | x_total
HV 100A | HV 100A | 100 | 0 | [10.0, 3.64, 0.854, 0.281, 0.1, 0.0531, 0.022, 0.01] | [10.0, 4.267, 1.21, 0.403, 0.1, 0.058, 0.022, 0.01] | 0 | [300.0, 350.0, 450.0, 550.0, 700.0, 850.0, 1200.0, 1752.0] | [600.0, 700.0, 900.0, 1150.0, 1665.0, 2000.0, 3000.0, 4313.0]
HV 10A | HV 10A | 10 | 0 | [10.0, 1675.0, 0.344, 0.156, 0.1, 0.0417, 0.0171, 0.01] | [10.0, 1.3, 0.3, 0.155, 0.1, 0.0555, 0.023, 0.01] | 0 | [30.0, 32.0, 35.0, 37.0, 39.0, 50.0, 70.0, 88.0] | [60.0, 70.0, 80.0, 87.0, 94.0, 110.0, 150.0, 216.0]
HV 125A | HV 125A | 125 | 0 | [10.0, 1.82, 0.344, 0.1, 0.0467, 0.0269, 0.01] | [10.0, 2.478, 0.426, 0.1, 0.0427, 0.0211, 0.01] | 0 | [375.0, 500.0, 700.0, 925.0, 1200.0, 1500.0, 2341.0] | [750.0, 1000.0, 1500.0, 2200.0, 3000.0, 4000.0, 5765.0]
HV 160A | HV 160A | 160 | 0 | [10.0, 4.15, 1.03, 0.198, 0.1, 0.051, 0.0172, 0.01] | [10.0, 2.3, 0.734, 0.274, 0.1, 0.046, 0.0177, 0.01] | 0 | [480.0, 550.0, 700.0, 1000.0, 1260.0, 1600.0, 2500.0, 3227.0] | [960.0, 1300.0, 1700.0, 2200.0, 2996.0, 4000.0, 6000.0, 7946.0]
HV 16A | HV 16A | 16 | 0 | [10.0, 0.352, 0.164, 0.1, 0.0649, 0.0342, 0.01] | [10.0, 2.34, 0.722, 0.181, 0.1, 0.055, 0.0296, 0.01] | 0 | [48.0, 60.0, 65.0, 71.0, 80.0, 100.0, 162.0] | [96.0, 110.0, 125.0, 150.0, 168.0, 200.0, 250.0, 398.0]
HV 200A | HV 200A | 200 | 0 | [10.0, 4.267, 1.21, 0.403, 0.1, 0.058, 0.022, 0.01] | [10.0, 3.73, 1.654, 0.328, 0.1, 0.0531, 0.019, 0.01] | 0 | [600.0, 700.0, 900.0, 1150.0, 1665.0, 2000.0, 3000.0, 4313.0] | [1200.0, 1500.0, 1800.0, 2700.0, 3960.0, 5000.0, 7500.0, 10620.0]
HV 20A | HV 20A | 20 | 0 | [10.0, 1.3, 0.3, 0.155, 0.1, 0.0555, 0.023, 0.01] | [10.0, 1.3, 0.161, 0.1, 0.0611, 0.0399, 0.0141, 0.01] | 0 | [60.0, 70.0, 80.0, 87.0, 94.0, 110.0, 150.0, 216.0] | [120.0, 150.0, 200.0, 223.0, 260.0, 300.0, 450.0, 532.0]
HV 25A | HV 25A | 25 | 0 | [10.0, 2.512, 0.833, 0.299, 0.1, 0.0372, 0.0223, 0.01] | [10.0, 3.125, 0.597, 0.198, 0.1, 0.0378, 0.022, 0.01] | 0 | [75.0, 82.0, 90.0, 100.0, 124.0, 170.0, 200.0, 289.0] | [150.0, 170.0, 210.0, 250.0, 294.0, 400.0, 500.0, 711.0]
HV 31.5A | HV 31.5A | 31.5 | 0 | [10.0, 2.34, 0.722, 0.181, 0.1, 0.055, 0.0296, 0.01] | [10.0, 2.84, 0.368, 0.164, 0.1, 0.0621, 0.0378, 0.0195, 0.01] | 0 | [95.0, 110.0, 125.0, 150.0, 165.0, 200.0, 250.0, 390.0] | [189.0, 220.0, 300.0, 350.0, 393.0, 450.0, 530.0, 700.0, 960.0]
HV 40A | HV 40A | 40 | 0 | [10.0, 1.3, 0.161, 0.1, 0.0611, 0.0399, 0.0141, 0.01] | [10.0, 2.05, 0.369, 0.198, 0.1, 0.051, 0.0298, 0.01] | 0 | [120.0, 150.0, 200.0, 223.0, 260.0, 300.0, 450.0, 532.0] | [240.0, 300.0, 400.0, 450.0, 530.0, 650.0, 800.0, 1311.0]
HV 50A | HV 50A | 50 | 0 | [10.0, 3.215, 0.597, 0.198, 0.1, 0.0378, 0.022, 0.01] | [10.0, 3.64, 0.854, 0.281, 0.1, 0.0531, 0.022, 0.01] | 0 | [150.0, 170.0, 210.0, 250.0, 294.0, 400.0, 500.0, 711.0] | [300.0, 350.0, 450.0, 550.0, 700.0, 850.0, 1200.0, 1752.0]
HV 6.3A | HV 6.3A | 6.3 | 0 | [10.0, 1.39, 0.344, 0.168, 0.1, 0.056, 0.0263, 0.01] | [10.0, 1.711, 0.516, 0.198, 0.1, 0.0634, 0.0303, 0.01] | 0 | [19.0, 19.5, 20.4, 20.8, 22.0, 25.0, 32.0, 48.0] | [38.0, 40.0, 43.0, 48.0, 53.0, 60.0, 75.0, 118.0]
HV 63A | HV 63A | 63 | 0 | [10.0, 2.84, 0.368, 0.164, 0.1, 0.0621, 0.0378, 0.0195, 0.01] | [10.0, 1.82, 0.344, 0.1, 0.0467, 0.0269, 0.01] | 0 | [189.0, 220.0, 300.0, 350.0, 393.0, 450.0, 530.0, 700.0, 961.0] | [378.0, 500.0, 700.0, 934.0, 1200.0, 1500.0, 2366.0]
HV 80A | HV 80A | 80 | 0 | [10.0, 2.05, 0.369, 0.198, 0.1, 0.051, 0.0298, 0.01] | [10.0, 4.15, 1.03, 0.198, 0.1, 0.051, 0.0172, 0.01] | 0 | [240.0, 300.0, 400.0, 450.0, 530.0, 650.0, 800.0, 1311.0] | [480.0, 550.0, 700.0, 1000.0, 1260.0, 1600.0, 2500.0, 3227.0]
Siemens NH-1-100 | Siemens NH-1-100 | 100 | [5400.0, 2000.0, 400.0, 20.0, 1.0, 0.2, 0.012, 0.004] | 0 | 0 | [150.0, 190.0, 250.0, 430.0, 900.0, 1250.0, 2700.0, 3600.0] | 0 | 0
Siemens NH-1-125 | Siemens NH-1-125 | 125 | [4800.0, 120.0, 7.0, 0.1, 0.004] | 0 | 0 | [180.0, 400.0, 740.0, 2000.0, 4250.0] | 0 | 0
Siemens NH-1-16 | Siemens NH-1-16 | 16 | [4000.0, 400.0, 2.0, 0.1, 0.04, 0.01] | 0 | 0 | [26.0, 35.0, 75.0, 150.0, 200.0, 300.0] | 0 | 0
Siemens NH-1-160 | Siemens NH-1-160 | 160 | [4800.0, 120.0, 7.0, 0.1, 0.004] | 0 | 0 | [210.0, 500.0, 900.0, 2300.0, 5000.0] | 0 | 0
Siemens NH-1-25 | Siemens NH-1-25 | 25 | [4000.0, 1000.0, 10.0, 0.2, 0.02, 0.01] | 0 | 0 | [40.0, 50.0, 100.0, 210.0, 400.0, 500.0] | 0 | 0
Siemens NH-1-50 | Siemens NH-1-50 | 50 | [4000.0, 40.0, 4.0, 1.0, 0.02, 0.01] | 0 | 0 | [86.0, 200.0, 300.0, 400.0, 1000.0, 1280.0] | 0 | 0
Siemens NH-1-63 | Siemens NH-1-63 | 63 | [4000.0, 100.0, 10.0, 2.0, 0.04, 0.01] | 0 | 0 | [100.0, 200.0, 300.0, 400.0, 1000.0, 1500.0] | 0 | 0
Siemens NH-1-80 | Siemens NH-1-80 | 80 | [4800.0, 120.0, 7.0, 0.1, 0.01] | 0 | 0 | [150.58, 250.0, 450.0, 1150.0, 2470.0] | 0 | 0
Siemens NH-2-1000 | Siemens NH-2-1000 | 1000 | [4800.0, 120.0, 7.0, 0.1, 0.004] | 0 | 0 | [1900.0, 3500.0, 8400.0, 24000.0, 52000.0] | 0 | 0
Siemens NH-2-200 | Siemens NH-2-200 | 200 | [4800.0, 120.0, 7.0, 0.1, 0.004] | 0 | 0 | [280.0, 650.0, 1200.0, 3000.0, 7000.0] | 0 | 0
Siemens NH-2-224 | Siemens NH-2-224 | 224 | [4800.0, 120.0, 7.0, 0.2, 0.04, 0.004] | 0 | 0 | [400.0, 750.0, 1453.0, 3025.0, 4315.0, 7600.0] | 0 | 0
Siemens NH-2-250 | Siemens NH-2-250 | 250 | [4800.0, 120.0, 7.0, 0.1, 0.004] | 0 | 0 | [450.0, 800.0, 1650.0, 4000.0, 8500.0] | 0 | 0
Siemens NH-2-315 | Siemens NH-2-315 | 315 | [4800.0, 120.0, 7.0, 0.1, 0.004] | 0 | 0 | [550.0, 920.0, 1900.0, 5000.0, 11000.0] | 0 | 0
Siemens NH-2-355 | Siemens NH-2-355 | 355 | [4800.0, 120.0, 6.0, 0.1, 0.004] | 0 | 0 | [650.0, 1116.27, 2350.0, 5840.0, 12790.0] | 0 | 0
Siemens NH-2-400 | Siemens NH-2-400 | 400 | [4800.0, 120.0, 7.0, 0.1, 0.004] | 0 | 0 | [720.0, 1350.0, 2800.0, 6500.0, 15000.0] | 0 | 0
Siemens NH-2-425 | Siemens NH-2-425 | 425 | [4800.0, 120.0, 7.0, 0.1, 0.004] | 0 | 0 | [850.0, 1500.0, 3050.0, 7500.0, 16500.0] | 0 | 0
Siemens NH-2-630 | Siemens NH-2-630 | 630 | [4800.0, 120.0, 7.0, 0.1, 0.004] | 0 | 0 | [1200.0, 2000.0, 4800.0, 12000.0, 26000.0] | 0 | 0

## dtypes
| element | column | dtype
0 | bus | name | object
1 | bus | vn_kv | float64
2 | bus | type | object
3 | bus | zone | object
4 | bus | in_service | bool
5 | load | name | object
6 | load | bus | uint32
7 | load | p_mw | float64
8 | load | q_mvar | float64
9 | load | const_z_percent | float64
10 | load | const_i_percent | float64
11 | load | sn_mva | float64
12 | load | scaling | float64
13 | load | in_service | bool
14 | load | type | object
15 | ext_grid | name | object
16 | ext_grid | bus | uint32
17 | ext_grid | vm_pu | float64
18 | ext_grid | va_degree | float64
19 | ext_grid | slack_weight | float64
20 | ext_grid | in_service | bool
21 | line | name | object
22 | line | std_type | object
23 | line | from_bus | uint32
24 | line | to_bus | uint32
25 | line | length_km | float64
26 | line | r_ohm_per_km | float64
27 | line | x_ohm_per_km | float64
28 | line | c_nf_per_km | float64
29 | line | g_us_per_km | float64
30 | line | max_i_ka | float64
31 | line | df | float64
32 | line | parallel | uint32
33 | line | type | object
34 | line | in_service | bool
35 | trafo | name | object
36 | trafo | std_type | object
37 | trafo | hv_bus | uint32
38 | trafo | lv_bus | uint32
39 | trafo | sn_mva | float64
40 | trafo | vn_hv_kv | float64
41 | trafo | vn_lv_kv | float64
42 | trafo | vk_percent | float64
43 | trafo | vkr_percent | float64
44 | trafo | pfe_kw | float64
45 | trafo | i0_percent | float64
46 | trafo | shift_degree | float64
47 | trafo | tap_side | object
48 | trafo | tap_neutral | int32
49 | trafo | tap_min | int32
50 | trafo | tap_max | int32
51 | trafo | tap_step_percent | float64
52 | trafo | tap_step_degree | float64
53 | trafo | tap_pos | int32
54 | trafo | tap_phase_shifter | bool
55 | trafo | parallel | uint32
56 | trafo | df | float64
57 | trafo | in_service | bool
58 | line_geodata | coords | object
59 | bus_geodata | x | float64
60 | bus_geodata | y | float64
61 | bus_geodata | coords | object

## parameters
| version | format_version | converged | OPF_converged | name | f_hz | sn_mva
0 | 2.14.6 | 2.14.0 | FALSE | FALSE |  | 50 | 1