## bus
| name | vn_kv | type | zone | in_service
0 | bus_LV_3444-1_1_3_node_43 | 0.4 | n |  | TRUE
1 | bus_LV_3444-1_1_3_node_44 | 0.4 | n |  | TRUE
2 | bus_LV_3444-1_1_3_node_47 | 0.4 | n |  | TRUE
3 | bus_LV_3444-1_1_3_node_46 | 0.4 | n |  | TRUE
4 | bus_LV_3444-1_1_3_node_174 | 0.4 | n |  | TRUE
5 | bus_LV_3444-1_1_3_node_171 | 0.4 | n |  | TRUE
6 | bus_LV_3444-1_1_3_node_173 | 0.4 | n |  | TRUE
7 | bus_LV_3444-1_1_3_node_215 | 0.4 | n |  | TRUE
8 | bus_LV_3444-1_1_3_node_190 | 0.4 | n |  | TRUE
9 | bus_LV_3444-1_1_3_node_191 | 0.4 | n |  | TRUE
10 | bus_LV_3444-1_1_3_node_192 | 0.4 | n |  | TRUE
11 | bus_LV_3444-1_1_3_node_193 | 0.4 | n |  | TRUE
12 | bus_LV_3444-1_1_3_node_194 | 0.4 | n |  | TRUE
13 | bus_LV_3444-1_1_3_node_207 | 0.4 | n |  | TRUE
14 | bus_LV_3444-1_1_3_node_196 | 0.4 | n |  | TRUE
15 | bus_LV_3444-1_1_3_node_195 | 0.4 | n |  | TRUE
16 | bus_LV_3444-1_1_3_node_211 | 0.4 | n |  | TRUE
17 | bus_LV_3444-1_1_3_node_197 | 0.4 | n |  | TRUE
18 | bus_LV_3444-1_1_3_node_206 | 0.4 | n |  | TRUE
19 | bus_LV_3444-1_1_3_node_209 | 0.4 | n |  | TRUE
20 | bus_LV_3444-1_1_3_node_216 | 0.4 | n |  | TRUE
21 | bus_LV_3444-1_1_3_node_210 | 0.4 | n |  | TRUE
22 | bus_LV_3444-1_1_3_node_213 | 0.4 | n |  | TRUE
23 | bus_LV_3444-1_1_3_node_212 | 0.4 | n |  | TRUE
24 | bus_LV_3444-1_1_3_node_214 | 0.4 | n |  | TRUE
25 | bus_LV_3444-1_1_3_node_217 | 0.4 | n |  | TRUE
26 | bus_LV_3444-1_1_3_node_239 | 0.4 | n |  | TRUE
27 | bus_LV_3444-1_1_3_node_218 | 0.4 | n |  | TRUE
28 | bus_LV_3444-1_1_3_node_219 | 0.4 | n |  | TRUE
29 | bus_LV_3444-1_1_3_node_220 | 0.4 | n |  | TRUE
30 | bus_LV_3444-1_1_3_node_221 | 0.4 | n |  | TRUE
31 | bus_LV_3444-1_1_3_node_222 | 0.4 | n |  | TRUE
32 | bus_LV_3444-1_1_3_node_224 | 0.4 | n |  | TRUE
33 | bus_LV_3444-1_1_3_node_232 | 0.4 | n |  | TRUE
34 | bus_LV_3444-1_1_3_node_223 | 0.4 | n |  | TRUE
35 | bus_LV_3444-1_1_3_node_225 | 0.4 | n |  | TRUE
36 | bus_LV_3444-1_1_3_node_226 | 0.4 | n |  | TRUE
37 | bus_LV_3444-1_1_3_node_228 | 0.4 | n |  | TRUE
38 | bus_LV_3444-1_1_3_node_227 | 0.4 | n |  | TRUE
39 | bus_LV_3444-1_1_3_node_254 | 0.4 | n |  | TRUE
40 | bus_LV_3444-1_1_3_node_229 | 0.4 | n |  | TRUE
41 | bus_LV_3444-1_1_3_node_237 | 0.4 | n |  | TRUE
42 | bus_LV_3444-1_1_3_node_230 | 0.4 | n |  | TRUE
43 | bus_LV_3444-1_1_3_node_231 | 0.4 | n |  | TRUE
44 | bus_LV_3444-1_1_3_node_233 | 0.4 | n |  | TRUE
45 | bus_LV_3444-1_1_3_node_234 | 0.4 | n |  | TRUE
46 | bus_LV_3444-1_1_3_node_235 | 0.4 | n |  | TRUE
47 | bus_LV_3444-1_1_3_node_236 | 0.4 | n |  | TRUE
48 | bus_LV_3444-1_1_3_node_238 | 0.4 | n |  | TRUE
49 | bus_LV_3444-1_1_3_node_250 | 0.4 | n |  | TRUE
50 | bus_LV_3444-1_1_3_node_240 | 0.4 | n |  | TRUE
51 | bus_LV_3444-1_1_3_node_241 | 0.4 | n |  | TRUE
52 | bus_LV_3444-1_1_3_node_242 | 0.4 | n |  | TRUE
53 | bus_LV_3444-1_1_3_node_243 | 0.4 | n |  | TRUE
54 | bus_LV_3444-1_1_3_node_244 | 0.4 | n |  | TRUE
55 | bus_LV_3444-1_1_3_node_245 | 0.4 | n |  | TRUE
56 | bus_LV_3444-1_1_3_node_246 | 0.4 | n |  | TRUE
57 | bus_LV_3444-1_1_3_node_247 | 0.4 | n |  | TRUE
58 | bus_LV_3444-1_1_3_node_253 | 0.4 | n |  | TRUE
59 | bus_LV_3444-1_1_3_node_248 | 0.4 | n |  | TRUE
60 | bus_LV_3444-1_1_3_node_249 | 0.4 | n |  | TRUE
61 | bus_LV_3444-1_1_3_node_251 | 0.4 | n |  | TRUE
62 | bus_LV_3444-1_1_3_node_252 | 0.4 | n |  | TRUE
63 | bus_LV_3444-1_1_3_node_266 | 0.4 | n |  | TRUE
64 | bus_LV_3444-1_1_3_node_255 | 0.4 | n |  | TRUE
65 | bus_LV_3444-1_1_3_node_256 | 0.4 | n |  | TRUE
66 | bus_LV_3444-1_1_3_node_257 | 0.4 | n |  | TRUE
67 | bus_LV_3444-1_1_3_node_258 | 0.4 | n |  | TRUE
68 | bus_LV_3444-1_1_3_node_259 | 0.4 | n |  | TRUE
69 | bus_LV_3444-1_1_3_node_260 | 0.4 | n |  | TRUE
70 | bus_LV_3444-1_1_3_node_261 | 0.4 | n |  | TRUE
71 | bus_LV_3444-1_1_3_node_270 | 0.4 | n |  | TRUE
72 | bus_LV_3444-1_1_3_node_262 | 0.4 | n |  | TRUE
73 | bus_LV_3444-1_1_3_node_264 | 0.4 | n |  | TRUE
74 | bus_LV_3444-1_1_3_node_267 | 0.4 | n |  | TRUE
75 | bus_LV_3444-1_1_3_node_263 | 0.4 | n |  | TRUE
76 | bus_LV_3444-1_1_3_node_265 | 0.4 | n |  | TRUE
77 | bus_LV_3444-1_1_3_node_268 | 0.4 | n |  | TRUE
78 | bus_LV_3444-1_1_3_node_269 | 0.4 | n |  | TRUE
79 | bus_LV_3444-1_1_3_node_271 | 0.4 | n |  | TRUE
80 | bus_LV_3444-1_1_3_node_272 | 0.4 | n |  | TRUE
81 | bus_LV_3444-1_1_3_node_273 | 0.4 | n |  | TRUE
82 | bus_MV_412_0_node_0 | 20 | n |  | TRUE

## load
| name | bus | p_mw | q_mvar | const_z_percent | const_i_percent | sn_mva | scaling | in_service | type
0 | LV_3444-1_1_3_load_43 | 0 | 0.00063987 | 0.00016037 | 0 | 0 |  | 1 | TRUE | wye
1 | LV_3444-1_1_3_load_46 | 3 | 0.0061723 | 0.0015469 | 0 | 0 |  | 1 | TRUE | wye
2 | LV_3444-1_1_3_load_215 | 7 | 0.033245 | 0.0083321 | 0 | 0 |  | 1 | TRUE | wye
3 | LV_3444-1_1_3_load_190 | 8 | 0.0088386 | 0.0022152 | 0 | 0 |  | 1 | TRUE | wye
4 | LV_3444-1_1_3_load_191 | 9 | 0.0087633 | 0.0021963 | 0 | 0 |  | 1 | TRUE | wye
5 | LV_3444-1_1_3_load_192 | 10 | 0.002715 | 0.00068044 | 0 | 0 |  | 1 | TRUE | wye
6 | LV_3444-1_1_3_load_193 | 11 | 0.0023627 | 0.00059215 | 0 | 0 |  | 1 | TRUE | wye
7 | LV_3444-1_1_3_load_195 | 15 | 0.016919 | 0.0042402 | 0 | 0 |  | 1 | TRUE | wye
8 | LV_3444-1_1_3_load_211 | 16 | 0.0047163 | 0.001182 | 0 | 0 |  | 1 | TRUE | wye
9 | LV_3444-1_1_3_load_197 | 17 | 0.018363 | 0.0046023 | 0 | 0 |  | 1 | TRUE | wye
10 | LV_3444-1_1_3_load_206 | 18 | 0.012697 | 0.0031821 | 0 | 0 |  | 1 | TRUE | wye
11 | LV_3444-1_1_3_load_209 | 19 | 0.014016 | 0.0035128 | 0 | 0 |  | 1 | TRUE | wye
12 | LV_3444-1_1_3_load_216 | 20 | 0.0091795 | 0.0023006 | 0 | 0 |  | 1 | TRUE | wye
13 | LV_3444-1_1_3_load_210 | 21 | 0.0021962 | 0.00055042 | 0 | 0 |  | 1 | TRUE | wye
14 | LV_3444-1_1_3_load_213 | 22 | 0.00041018 | 0.0001028 | 0 | 0 |  | 1 | TRUE | wye
15 | LV_3444-1_1_3_load_214 | 24 | 0.00062231 | 0.00015597 | 0 | 0 |  | 1 | TRUE | wye
16 | LV_3444-1_1_3_load_239 | 26 | 0.00077969 | 0.00019541 | 0 | 0 |  | 1 | TRUE | wye
17 | LV_3444-1_1_3_load_218 | 27 | 0.0010019 | 0.00025109 | 0 | 0 |  | 1 | TRUE | wye
18 | LV_3444-1_1_3_load_219 | 28 | 0.0015098 | 0.00037839 | 0 | 0 |  | 1 | TRUE | wye
19 | LV_3444-1_1_3_load_220 | 29 | 0.00097428 | 0.00024418 | 0 | 0 |  | 1 | TRUE | wye
20 | LV_3444-1_1_3_load_221 | 30 | 0.00056285 | 0.00014106 | 0 | 0 |  | 1 | TRUE | wye
21 | LV_3444-1_1_3_load_224 | 32 | 0.0049569 | 0.0012423 | 0 | 0 |  | 1 | TRUE | wye
22 | LV_3444-1_1_3_load_223 | 34 | 0.0014139 | 0.00035437 | 0 | 0 |  | 1 | TRUE | wye
23 | LV_3444-1_1_3_load_225 | 35 | 0.00026218 | 6.5707e-05 | 0 | 0 |  | 1 | TRUE | wye
24 | LV_3444-1_1_3_load_226 | 36 | 0.00034441 | 8.6317e-05 | 0 | 0 |  | 1 | TRUE | wye
25 | LV_3444-1_1_3_load_227 | 38 | 0.00031656 | 7.9338e-05 | 0 | 0 |  | 1 | TRUE | wye
26 | LV_3444-1_1_3_load_229 | 40 | 0.00048716 | 0.0001221 | 0 | 0 |  | 1 | TRUE | wye
27 | LV_3444-1_1_3_load_230 | 42 | 0.0052608 | 0.0013185 | 0 | 0 |  | 1 | TRUE | wye
28 | LV_3444-1_1_3_load_233 | 44 | 0.0011871 | 0.00029751 | 0 | 0 |  | 1 | TRUE | wye
29 | LV_3444-1_1_3_load_234 | 45 | 0.0016555 | 0.00041491 | 0 | 0 |  | 1 | TRUE | wye
30 | LV_3444-1_1_3_load_235 | 46 | 0.00027171 | 6.8097e-05 | 0 | 0 |  | 1 | TRUE | wye
31 | LV_3444-1_1_3_load_238 | 48 | 0.00057449 | 0.00014398 | 0 | 0 |  | 1 | TRUE | wye
32 | LV_3444-1_1_3_load_240 | 50 | 0.0005561 | 0.00013937 | 0 | 0 |  | 1 | TRUE | wye
33 | LV_3444-1_1_3_load_241 | 51 | 0.00056425 | 0.00014141 | 0 | 0 |  | 1 | TRUE | wye
34 | LV_3444-1_1_3_load_242 | 52 | 0.00048639 | 0.0001219 | 0 | 0 |  | 1 | TRUE | wye
35 | LV_3444-1_1_3_load_243 | 53 | 0.00010031 | 2.5141e-05 | 0 | 0 |  | 1 | TRUE | wye
36 | LV_3444-1_1_3_load_246 | 56 | 0.00014279 | 3.5786e-05 | 0 | 0 |  | 1 | TRUE | wye
37 | LV_3444-1_1_3_load_247 | 57 | 0.0002153 | 5.396e-05 | 0 | 0 |  | 1 | TRUE | wye
38 | LV_3444-1_1_3_load_253 | 58 | 0.00036644 | 9.1838e-05 | 0 | 0 |  | 1 | TRUE | wye
39 | LV_3444-1_1_3_load_248 | 59 | 0.00051408 | 0.00012884 | 0 | 0 |  | 1 | TRUE | wye
40 | LV_3444-1_1_3_load_249 | 60 | 0.00062488 | 0.00015661 | 0 | 0 |  | 1 | TRUE | wye
41 | LV_3444-1_1_3_load_252 | 62 | 0.0002664 | 6.6766e-05 | 0 | 0 |  | 1 | TRUE | wye
42 | LV_3444-1_1_3_load_255 | 64 | 0.00068631 | 0.000172 | 0 | 0 |  | 1 | TRUE | wye
43 | LV_3444-1_1_3_load_256 | 65 | 0.00066538 | 0.00016676 | 0 | 0 |  | 1 | TRUE | wye
44 | LV_3444-1_1_3_load_257 | 66 | 0.00032812 | 8.2234e-05 | 0 | 0 |  | 1 | TRUE | wye
45 | LV_3444-1_1_3_load_259 | 68 | 0.00095895 | 0.00024034 | 0 | 0 |  | 1 | TRUE | wye
46 | LV_3444-1_1_3_load_270 | 71 | 0.0011357 | 0.00028462 | 0 | 0 |  | 1 | TRUE | wye
47 | LV_3444-1_1_3_load_264 | 73 | 0.00021533 | 5.3966e-05 | 0 | 0 |  | 1 | TRUE | wye
48 | LV_3444-1_1_3_load_267 | 74 | 0.00067306 | 0.00016868 | 0 | 0 |  | 1 | TRUE | wye
49 | LV_3444-1_1_3_load_263 | 75 | 0.001099 | 0.00027544 | 0 | 0 |  | 1 | TRUE | wye
50 | LV_3444-1_1_3_load_265 | 76 | 0.00013015 | 3.2618e-05 | 0 | 0 |  | 1 | TRUE | wye
51 | LV_3444-1_1_3_load_268 | 77 | 0.00076714 | 0.00019226 | 0 | 0 |  | 1 | TRUE | wye
52 | LV_3444-1_1_3_load_269 | 78 | 0.0003011 | 7.5464e-05 | 0 | 0 |  | 1 | TRUE | wye
53 | LV_3444-1_1_3_load_271 | 79 | 0.00070486 | 0.00017666 | 0 | 0 |  | 1 | TRUE | wye
54 | LV_3444-1_1_3_load_272 | 80 | 0.00094863 | 0.00023775 | 0 | 0 |  | 1 | TRUE | wye
55 | LV_3444-1_1_3_load_273 | 81 | 7.889e-05 | 1.9772e-05 | 0 | 0 |  | 1 | TRUE | wye

## ext_grid
| name | bus | vm_pu | va_degree | slack_weight | in_service
0 |  | 19 | 1 | 0 | 1 | TRUE

## line
| name | std_type | from_bus | to_bus | length_km | r_ohm_per_km | x_ohm_per_km | c_nf_per_km | g_us_per_km | max_i_ka | df | parallel | type | in_service
0 | LV_3444-1_1_3_line_0 |  | 0 | 1 | 0.071711 | 0.125 | 0.08 | 261 | 0 | 0.364 | 1 | 1 | cs | TRUE
1 | LV_3444-1_1_3_line_1 |  | 1 | 2 | 0.81265 | 0.125 | 0.08 | 261 | 0 | 0.364 | 1 | 1 | cs | TRUE
2 | LV_3444-1_1_3_line_2 |  | 2 | 4 | 0.98216 | 0.125 | 0.08 | 261 | 0 | 0.364 | 1 | 1 | cs | TRUE
3 | LV_3444-1_1_3_line_3 |  | 2 | 3 | 0.026783 | 0.125 | 0.08 | 261 | 0 | 0.364 | 1 | 1 | cs | TRUE
4 | LV_3444-1_1_3_line_4 |  | 4 | 5 | 0.13988 | 0.125 | 0.08 | 261 | 0 | 0.364 | 1 | 1 | cs | TRUE
5 | LV_3444-1_1_3_line_5 |  | 5 | 6 | 0.17005 | 0.125 | 0.08 | 261 | 0 | 0.364 | 1 | 1 | cs | TRUE
6 | LV_3444-1_1_3_line_6 |  | 6 | 7 | 0.082215 | 0.125 | 0.08 | 261 | 0 | 0.364 | 1 | 1 | cs | TRUE
7 | LV_3444-1_1_3_line_7 |  | 7 | 17 | 0.039969 | 0.125 | 0.08 | 261 | 0 | 0.364 | 1 | 1 | cs | TRUE
8 | LV_3444-1_1_3_line_8 |  | 8 | 9 | 0.069972 | 0.125 | 0.08 | 261 | 0 | 0.364 | 1 | 1 | cs | TRUE
9 | LV_3444-1_1_3_line_9 |  | 8 | 10 | 0.0044165 | 0.125 | 0.08 | 261 | 0 | 0.364 | 1 | 1 | cs | TRUE
10 | LV_3444-1_1_3_line_10 |  | 9 | 11 | 0.0058903 | 0.125 | 0.08 | 261 | 0 | 0.364 | 1 | 1 | cs | TRUE
11 | LV_3444-1_1_3_line_11 |  | 10 | 12 | 0.0071627 | 0.125 | 0.08 | 261 | 0 | 0.364 | 1 | 1 | cs | TRUE
12 | LV_3444-1_1_3_line_12 |  | 11 | 13 | 0.032346 | 0.125 | 0.08 | 261 | 0 | 0.364 | 1 | 1 | cs | TRUE
13 | LV_3444-1_1_3_line_13 |  | 12 | 14 | 0.014645 | 0.125 | 0.08 | 261 | 0 | 0.364 | 1 | 1 | cs | TRUE
14 | LV_3444-1_1_3_line_14 |  | 13 | 19 | 0.018186 | 0.125 | 0.08 | 261 | 0 | 0.364 | 1 | 1 | cs | TRUE
15 | LV_3444-1_1_3_line_15 |  | 13 | 18 | 0.013641 | 0.125 | 0.08 | 261 | 0 | 0.364 | 1 | 1 | cs | TRUE
16 | LV_3444-1_1_3_line_16 |  | 14 | 17 | 0.025458 | 0.125 | 0.08 | 261 | 0 | 0.364 | 1 | 1 | cs | TRUE
17 | LV_3444-1_1_3_line_17 |  | 14 | 15 | 0.012848 | 0.125 | 0.08 | 261 | 0 | 0.364 | 1 | 1 | cs | TRUE
18 | LV_3444-1_1_3_line_18 |  | 15 | 16 | 0.21359 | 0.125 | 0.08 | 261 | 0 | 0.364 | 1 | 1 | cs | TRUE
19 | LV_3444-1_1_3_line_19 |  | 16 | 23 | 0.013148 | 0.125 | 0.08 | 261 | 0 | 0.364 | 1 | 1 | cs | TRUE
20 | LV_3444-1_1_3_line_20 |  | 19 | 20 | 0.13911 | 0.125 | 0.08 | 261 | 0 | 0.364 | 1 | 2 | cs | TRUE
21 | LV_3444-1_1_3_line_21 |  | 20 | 25 | 0.20013 | 0.125 | 0.08 | 261 | 0 | 0.364 | 1 | 2 | cs | TRUE
22 | LV_3444-1_1_3_line_22 |  | 21 | 22 | 0.017085 | 0.125 | 0.08 | 261 | 0 | 0.364 | 1 | 1 | cs | TRUE
23 | LV_3444-1_1_3_line_23 |  | 22 | 23 | 0.0065828 | 0.125 | 0.08 | 261 | 0 | 0.364 | 1 | 1 | cs | TRUE
24 | LV_3444-1_1_3_line_24 |  | 23 | 24 | 0.026675 | 0.125 | 0.08 | 261 | 0 | 0.364 | 1 | 1 | cs | TRUE
25 | LV_3444-1_1_3_line_25 |  | 25 | 26 | 0.27238 | 0.125 | 0.08 | 261 | 0 | 0.364 | 1 | 2 | cs | TRUE
26 | LV_3444-1_1_3_line_26 |  | 26 | 50 | 0.01818 | 0.125 | 0.08 | 261 | 0 | 0.364 | 1 | 2 | cs | TRUE
27 | LV_3444-1_1_3_line_27 |  | 27 | 28 | 0.0081775 | 0.125 | 0.08 | 261 | 0 | 0.364 | 1 | 1 | cs | TRUE
28 | LV_3444-1_1_3_line_28 |  | 27 | 29 | 0.014726 | 0.125 | 0.08 | 261 | 0 | 0.364 | 1 | 1 | cs | TRUE
29 | LV_3444-1_1_3_line_29 |  | 28 | 30 | 0.0092391 | 0.125 | 0.08 | 261 | 0 | 0.364 | 1 | 1 | cs | TRUE
30 | LV_3444-1_1_3_line_30 |  | 29 | 31 | 0.0077945 | 0.125 | 0.08 | 261 | 0 | 0.364 | 1 | 1 | cs | TRUE
31 | LV_3444-1_1_3_line_31 |  | 30 | 32 | 0.024871 | 0.125 | 0.08 | 261 | 0 | 0.364 | 1 | 1 | cs | TRUE
32 | LV_3444-1_1_3_line_32 |  | 31 | 33 | 0.16859 | 0.125 | 0.08 | 261 | 0 | 0.364 | 1 | 1 | cs | TRUE
33 | LV_3444-1_1_3_line_33 |  | 32 | 34 | 0.027581 | 0.125 | 0.08 | 261 | 0 | 0.364 | 1 | 1 | cs | TRUE
34 | LV_3444-1_1_3_line_34 |  | 33 | 45 | 0.052255 | 0.125 | 0.08 | 261 | 0 | 0.364 | 1 | 1 | cs | TRUE
35 | LV_3444-1_1_3_line_35 |  | 34 | 35 | 0.092231 | 0.125 | 0.08 | 261 | 0 | 0.364 | 1 | 1 | cs | TRUE
36 | LV_3444-1_1_3_line_36 |  | 35 | 36 | 0.003762 | 0.125 | 0.08 | 261 | 0 | 0.364 | 1 | 1 | cs | TRUE
37 | LV_3444-1_1_3_line_37 |  | 36 | 37 | 0.011075 | 0.125 | 0.08 | 261 | 0 | 0.364 | 1 | 1 | cs | TRUE
38 | LV_3444-1_1_3_line_38 |  | 37 | 40 | 0.025731 | 0.125 | 0.08 | 261 | 0 | 0.364 | 1 | 1 | cs | TRUE
39 | LV_3444-1_1_3_line_39 |  | 37 | 38 | 0.063498 | 0.125 | 0.08 | 261 | 0 | 0.364 | 1 | 1 | cs | TRUE
40 | LV_3444-1_1_3_line_40 |  | 38 | 39 | 0.3873 | 0.125 | 0.08 | 261 | 0 | 0.364 | 1 | 1 | cs | TRUE
41 | LV_3444-1_1_3_line_41 |  | 39 | 63 | 0.48923 | 0.125 | 0.08 | 261 | 0 | 0.364 | 1 | 1 | cs | TRUE
42 | LV_3444-1_1_3_line_42 |  | 39 | 57 | 0.05456 | 0.125 | 0.08 | 261 | 0 | 0.364 | 1 | 1 | cs | TRUE
43 | LV_3444-1_1_3_line_43 |  | 40 | 41 | 0.019066 | 0.125 | 0.08 | 261 | 0 | 0.364 | 1 | 1 | cs | TRUE
44 | LV_3444-1_1_3_line_44 |  | 41 | 46 | 0.0045347 | 0.125 | 0.08 | 261 | 0 | 0.364 | 1 | 1 | cs | TRUE
45 | LV_3444-1_1_3_line_45 |  | 42 | 43 | 0.024104 | 0.125 | 0.08 | 261 | 0 | 0.364 | 1 | 1 | cs | TRUE
46 | LV_3444-1_1_3_line_46 |  | 43 | 44 | 0.024761 | 0.125 | 0.08 | 261 | 0 | 0.364 | 1 | 1 | cs | TRUE
47 | LV_3444-1_1_3_line_47 |  | 44 | 45 | 0.044433 | 0.125 | 0.08 | 261 | 0 | 0.364 | 1 | 1 | cs | TRUE
48 | LV_3444-1_1_3_line_48 |  | 46 | 47 | 0.024599 | 0.125 | 0.08 | 261 | 0 | 0.364 | 1 | 1 | cs | TRUE
49 | LV_3444-1_1_3_line_49 |  | 47 | 48 | 0.18324 | 0.125 | 0.08 | 261 | 0 | 0.364 | 1 | 2 | cs | TRUE
50 | LV_3444-1_1_3_line_50 |  | 48 | 49 | 0.040808 | 0.125 | 0.08 | 261 | 0 | 0.364 | 1 | 2 | cs | TRUE
51 | LV_3444-1_1_3_line_51 |  | 49 | 51 | 0.019693 | 0.125 | 0.08 | 261 | 0 | 0.364 | 1 | 2 | cs | TRUE
52 | LV_3444-1_1_3_line_52 |  | 50 | 51 | 0.015231 | 0.125 | 0.08 | 261 | 0 | 0.364 | 1 | 2 | cs | TRUE
53 | LV_3444-1_1_3_line_53 |  | 52 | 53 | 0.016118 | 0.125 | 0.08 | 261 | 0 | 0.364 | 1 | 1 | cs | TRUE
54 | LV_3444-1_1_3_line_54 |  | 52 | 54 | 0.020488 | 0.125 | 0.08 | 261 | 0 | 0.364 | 1 | 1 | cs | TRUE
55 | LV_3444-1_1_3_line_55 |  | 53 | 55 | 0.038816 | 0.125 | 0.08 | 261 | 0 | 0.364 | 1 | 1 | cs | TRUE
56 | LV_3444-1_1_3_line_56 |  | 54 | 56 | 0.0067185 | 0.125 | 0.08 | 261 | 0 | 0.364 | 1 | 1 | cs | TRUE
57 | LV_3444-1_1_3_line_57 |  | 54 | 57 | 0.017441 | 0.125 | 0.08 | 261 | 0 | 0.364 | 1 | 1 | cs | TRUE
58 | LV_3444-1_1_3_line_58 |  | 55 | 58 | 0.042086 | 0.125 | 0.08 | 261 | 0 | 0.364 | 1 | 1 | cs | TRUE
59 | LV_3444-1_1_3_line_59 |  | 56 | 59 | 0.014474 | 0.125 | 0.08 | 261 | 0 | 0.364 | 1 | 1 | cs | TRUE
60 | LV_3444-1_1_3_line_60 |  | 59 | 60 | 0.0082181 | 0.125 | 0.08 | 261 | 0 | 0.364 | 1 | 1 | cs | TRUE
61 | LV_3444-1_1_3_line_61 |  | 60 | 61 | 0.051769 | 0.125 | 0.08 | 261 | 0 | 0.364 | 1 | 1 | cs | TRUE
62 | LV_3444-1_1_3_line_62 |  | 61 | 62 | 0.024088 | 0.125 | 0.08 | 261 | 0 | 0.364 | 1 | 1 | cs | TRUE
63 | LV_3444-1_1_3_line_63 |  | 63 | 76 | 0.056509 | 0.125 | 0.08 | 261 | 0 | 0.364 | 1 | 1 | cs | TRUE
64 | LV_3444-1_1_3_line_64 |  | 64 | 65 | 0.051219 | 0.125 | 0.08 | 261 | 0 | 0.364 | 1 | 1 | cs | TRUE
65 | LV_3444-1_1_3_line_65 |  | 64 | 66 | 0.025178 | 0.125 | 0.08 | 261 | 0 | 0.364 | 1 | 1 | cs | TRUE
66 | LV_3444-1_1_3_line_66 |  | 65 | 67 | 0.05419 | 0.125 | 0.08 | 261 | 0 | 0.364 | 1 | 1 | cs | TRUE
67 | LV_3444-1_1_3_line_67 |  | 67 | 68 | 0.06466 | 0.125 | 0.08 | 261 | 0 | 0.364 | 1 | 1 | cs | TRUE
68 | LV_3444-1_1_3_line_68 |  | 67 | 69 | 0.17526 | 0.125 | 0.08 | 261 | 0 | 0.364 | 1 | 1 | cs | TRUE
69 | LV_3444-1_1_3_line_69 |  | 68 | 70 | 0.17078 | 0.125 | 0.08 | 261 | 0 | 0.364 | 1 | 1 | cs | TRUE
70 | LV_3444-1_1_3_line_70 |  | 69 | 71 | 0.18354 | 0.125 | 0.08 | 261 | 0 | 0.364 | 1 | 1 | cs | TRUE
71 | LV_3444-1_1_3_line_71 |  | 70 | 72 | 0.21164 | 0.125 | 0.08 | 261 | 0 | 0.364 | 1 | 1 | cs | TRUE
72 | LV_3444-1_1_3_line_72 |  | 71 | 78 | 0.017728 | 0.125 | 0.08 | 261 | 0 | 0.364 | 1 | 1 | cs | TRUE
73 | LV_3444-1_1_3_line_73 |  | 72 | 73 | 0.0042374 | 0.125 | 0.08 | 261 | 0 | 0.364 | 1 | 1 | cs | TRUE
74 | LV_3444-1_1_3_line_74 |  | 72 | 74 | 0.02647 | 0.125 | 0.08 | 261 | 0 | 0.364 | 1 | 1 | cs | TRUE
75 | LV_3444-1_1_3_line_75 |  | 73 | 75 | 0.012492 | 0.125 | 0.08 | 261 | 0 | 0.364 | 1 | 1 | cs | TRUE
76 | LV_3444-1_1_3_line_76 |  | 74 | 77 | 0.0032272 | 0.125 | 0.08 | 261 | 0 | 0.364 | 1 | 1 | cs | TRUE
77 | LV_3444-1_1_3_line_77 |  | 75 | 76 | 0.0217 | 0.125 | 0.08 | 261 | 0 | 0.364 | 1 | 1 | cs | TRUE
78 | LV_3444-1_1_3_line_78 |  | 78 | 79 | 0.021452 | 0.125 | 0.08 | 261 | 0 | 0.364 | 1 | 1 | cs | TRUE
79 | LV_3444-1_1_3_line_79 |  | 79 | 80 | 0.0079362 | 0.125 | 0.08 | 261 | 0 | 0.364 | 1 | 1 | cs | TRUE
80 | LV_3444-1_1_3_line_80 |  | 80 | 81 | 0.053416 | 0.125 | 0.08 | 261 | 0 | 0.364 | 1 | 1 | cs | TRUE

## trafo
| name | std_type | hv_bus | lv_bus | sn_mva | vn_hv_kv | vn_lv_kv | vk_percent | vkr_percent | pfe_kw | i0_percent | shift_degree | tap_side | tap_neutral | tap_min | tap_max | tap_step_percent | tap_step_degree | tap_pos | tap_phase_shifter | parallel | df | in_service
0 | LV_3444-1_1_3_trafo_209 | 0.63 MVA 20/0.4 kV | 82 | 19 | 0.63 | 20 | 0.4 | 6 | 1.206 | 1.65 | 0.2619 | 150 | hv | 0 | -2 | 2 | 2.5 | 0 | 0 | FALSE | 1 | 1 | TRUE

## line_geodata
| x0 | y0 | x1 | y1 | x2 | y2 | x3 | y3 | x4 | y4 | x5 | y5 | x6 | y6 | x7 | y7 | x8 | y8 | x9 | y9 | x10 | y10 | x11 | y11 | x12 | y12 | x13 | y13 | x14 | y14 | x15 | y15 | x16 | y16 | x17 | y17
0 | 2743539.0967 | 1258114.7026 | 2743566.9825 | 1258121.8635 | 2743592.8616 | 1258127.1742 | 2743601.0398 | 1258130.8316 | 2743607.9336 | 1258133.8928
1 | 2743539.0967 | 1258114.7026 | 2742811.4031 | 1257752.944
2 | 2743162.4248 | 1258670.2361 | 2742811.4031 | 1257752.944
3 | 2742811.4031 | 1257752.944 | 2742806.7057 | 1257726.5766
4 | 2743196.0032 | 1258798.8387 | 2743170.3918 | 1258753.3087 | 2743166.7561 | 1258707.2209 | 2743157.4128 | 1258672.5838 | 2743162.4248 | 1258670.2361
5 | 2743196.0032 | 1258798.8387 | 2743150.6456 | 1258792.2907 | 2743111.9732 | 1258785.3043 | 2743080.136 | 1258780.0963 | 2743063.9992 | 1258778.0932 | 2743054.6977 | 1258777.8681 | 2743044.9314 | 1258779.4002 | 2743034.3581 | 1258781.5579 | 2743027.5543 | 1258782.8391
6 | 2743027.5543 | 1258782.8391 | 2743027.2031 | 1258787.6909 | 2743022.8497 | 1258834.5307 | 2743017.2196 | 1258864.3121
7 | 2742996.2669 | 1258897.4154 | 2743004.6688 | 1258890.2338 | 2743011.3098 | 1258879.4616 | 2743017.2196 | 1258864.3121
8 | 2742950.4086 | 1258921.2436 | 2742938.913 | 1258925.0899 | 2742920.6244 | 1258928.5071 | 2742909.5002 | 1258929.4394 | 2742901.1309 | 1258928.7255 | 2742882.2845 | 1258923.0507
9 | 2742950.4086 | 1258921.2436 | 2742952.1809 | 1258920.6505 | 2742954.4451 | 1258919.4827
10 | 2742882.2845 | 1258923.0507 | 2742876.6444 | 1258921.3524
11 | 2742960.8108 | 1258916.1992 | 2742954.4451 | 1258919.4827
12 | 2742845.6719 | 1258912.0262 | 2742876.6444 | 1258921.3524
13 | 2742973.9486 | 1258909.6547 | 2742966.9435 | 1258913.0331 | 2742960.8108 | 1258916.1992
14 | 2742845.6719 | 1258912.0262 | 2742844.8894 | 1258930.1954
15 | 2742845.6719 | 1258912.0262 | 2742832.975 | 1258907.0389
16 | 2742973.9486 | 1258909.6547 | 2742984.6581 | 1258904.0413 | 2742996.2669 | 1258897.4154
17 | 2742973.9486 | 1258909.6547 | 2742974.8519 | 1258911.6006 | 2742978.0757 | 1258921.8066
18 | 2742978.0757 | 1258921.8066 | 2743030.0187 | 1259128.9869
19 | 2743040.7164 | 1259136.6306 | 2743030.0187 | 1259128.9869
20 | 2742844.8894 | 1258930.1954 | 2742844.2976 | 1258943.9348 | 2742836.9686 | 1258966.969 | 2742828.0692 | 1258993.8244 | 2742815.4249 | 1259017.7311 | 2742797.8072 | 1259033.6658 | 2742780.5479 | 1259041.6348 | 2742778.2043 | 1259043.6371
21 | 2742671.7733 | 1259199.1852 | 2742678.1159 | 1259182.9224 | 2742679.0552 | 1259171.5008 | 2742679.2049 | 1259159.3594 | 2742684.86 | 1259138.1531 | 2742700.9645 | 1259111.7717 | 2742715.7899 | 1259091.8322 | 2742723.6792 | 1259080.8675 | 2742729.9017 | 1259074.5893 | 2742737.1964 | 1259070.4501 | 2742747.5593 | 1259066.6742 | 2742759.6881 | 1259062.5406 | 2742767.0968 | 1259057.1141 | 2742770.9858 | 1259052.8482 | 2742774.965 | 1259046.4047 | 2742778.2043 | 1259043.6371
22 | 2743047.296 | 1259136.8349 | 2743052.073 | 1259136.9832 | 2743063.3745 | 1259138.0574 | 2743064.3142 | 1259138.2203
23 | 2743040.7164 | 1259136.6306 | 2743047.296 | 1259136.8349
24 | 2743040.7164 | 1259136.6306 | 2743040.7838 | 1259152.2361 | 2743039.5885 | 1259163.2407
25 | 2742671.7733 | 1259199.1852 | 2742665.5794 | 1259220.8455 | 2742666.2494 | 1259236.8326 | 2742669.1589 | 1259247.5241 | 2742674.7395 | 1259256.5896 | 2742684.5987 | 1259263.356 | 2742701.7744 | 1259268.5084 | 2742719.318 | 1259273.4139 | 2742744.109 | 1259280.4964 | 2742759.8453 | 1259285.6031 | 2742765.003 | 1259289.3756 | 2742765.6535 | 1259296.1645 | 2742762.5759 | 1259301.8179 | 2742756.6266 | 1259310.8386 | 2742747.7745 | 1259322.3362 | 2742741.9375 | 1259334.8296 | 2742728.9643 | 1259359.2846 | 2742713.9682 | 1259391.1927
26 | 2742713.9682 | 1259391.1927 | 2742711.3401 | 1259396.7846 | 2742705.0944 | 1259407.0324
27 | 2742340.5568 | 1259133.8 | 2742347.8019 | 1259137.592
28 | 2742340.5568 | 1259133.8 | 2742327.51 | 1259126.9716
29 | 2742355.5702 | 1259142.5753 | 2742349.561 | 1259138.5126 | 2742347.8019 | 1259137.592
30 | 2742320.6042 | 1259123.3572 | 2742327.51 | 1259126.9716
31 | 2742355.5702 | 1259142.5753 | 2742376.1738 | 1259156.5052
32 | 2742320.6042 | 1259123.3572 | 2742328.5165 | 1259067.5384 | 2742333.0528 | 1259044.5143 | 2742336.6603 | 1259026.8619 | 2742342.0969 | 1259010.299 | 2742343.1635 | 1259007.0327 | 2742352.8812 | 1258991.8296 | 2742366.4651 | 1258974.2395 | 2742373.5738 | 1258967.7932
33 | 2742399.1332 | 1259171.7865 | 2742386.4568 | 1259163.4574 | 2742376.1738 | 1259156.5052
34 | 2742373.5738 | 1258967.7932 | 2742379.6241 | 1258957.3843 | 2742398.5226 | 1258944.282 | 2742414.151 | 1258937.0525
35 | 2742399.1332 | 1259171.7865 | 2742416.977 | 1259183.511 | 2742434.2341 | 1259194.6926 | 2742443.8354 | 1259201.8528 | 2742453.3133 | 1259211.3122 | 2742458.9632 | 1259222.5256 | 2742462.623 | 1259233.7022 | 2742462.7861 | 1259234.3132
36 | 2742463.7561 | 1259237.9481 | 2742462.7861 | 1259234.3132
37 | 2742466.9869 | 1259248.5215 | 2742465.8463 | 1259245.7803 | 2742463.7561 | 1259237.9481
38 | 2742466.9869 | 1259248.5215 | 2742469.3256 | 1259254.1165 | 2742476.0078 | 1259263.4863 | 2742481.5545 | 1259269.4686
39 | 2742466.9869 | 1259248.5215 | 2742448.5206 | 1259252.4808 | 2742439.7647 | 1259254.6833 | 2742427.1286 | 1259258.6162 | 2742417.5348 | 1259262.4224 | 2742408.9436 | 1259266.2415 | 2742406.5562 | 1259267.3351
40 | 2742406.5562 | 1259267.3351 | 2742155.8419 | 1259562.5407
41 | 2742155.8419 | 1259562.5407 | 2741780.736 | 1259248.4636
42 | 2742155.8419 | 1259562.5407 | 2742158.5415 | 1259568.1888 | 2742165.1954 | 1259589.7137 | 2742169.2561 | 1259615.1621
43 | 2742495.4207 | 1259282.5164 | 2742486.313 | 1259274.6007 | 2742481.5545 | 1259269.4686
44 | 2742495.4207 | 1259282.5164 | 2742499.5389 | 1259284.4148
45 | 2742466.0565 | 1258949.1007 | 2742460.4952 | 1258952.9817 | 2742443.8419 | 1258957.7513
46 | 2742466.0565 | 1258949.1007 | 2742452.8586 | 1258928.1505
47 | 2742452.8586 | 1258928.1505 | 2742449.4873 | 1258922.7989 | 2742417.3989 | 1258935.55 | 2742414.151 | 1258937.0525
48 | 2742522.2437 | 1259293.851 | 2742508.1748 | 1259288.3958 | 2742499.5389 | 1259284.4148
49 | 2742522.2437 | 1259293.851 | 2742538.8333 | 1259296.0971 | 2742552.5682 | 1259301.6444 | 2742575.5137 | 1259318.6468 | 2742597.4669 | 1259336.7709 | 2742615.4056 | 1259354.3645 | 2742626.1881 | 1259370.6845 | 2742634.8885 | 1259386.7207 | 2742640.9658 | 1259398.0113 | 2742652.123 | 1259410.6702 | 2742653.7368 | 1259411.9037
50 | 2742686.3181 | 1259436.4749 | 2742665.5255 | 1259420.9142 | 2742653.7368 | 1259411.9037
51 | 2742686.3181 | 1259436.4749 | 2742697.0772 | 1259419.9808
52 | 2742697.0772 | 1259419.9808 | 2742698.9886 | 1259417.0506 | 2742705.0944 | 1259407.0324
53 | 2742151.5222 | 1259631.8924 | 2742139.665 | 1259631.6073 | 2742135.4207 | 1259631.2722
54 | 2742172.0043 | 1259632.3849 | 2742151.5222 | 1259631.8924
55 | 2742096.7256 | 1259628.2173 | 2742135.4207 | 1259631.2722
56 | 2742172.0043 | 1259632.3849 | 2742177.3977 | 1259636.3911
57 | 2742172.0043 | 1259632.3849 | 2742169.2561 | 1259615.1621
58 | 2742096.7256 | 1259628.2173 | 2742103.4472 | 1259639.4005 | 2742114.4184 | 1259654.1782 | 2742120.4298 | 1259662.9494
59 | 2742177.3977 | 1259636.3911 | 2742181.7836 | 1259639.649 | 2742188.6566 | 1259645.4753
60 | 2742190.558 | 1259652.9899 | 2742190.9959 | 1259649.1684 | 2742188.6566 | 1259645.4753 | 2742188.6566 | 1259645.4753
61 | 2742192.0948 | 1259704.4368 | 2742190.2205 | 1259698.3414 | 2742189.7533 | 1259684.2166 | 2742189.5429 | 1259670.0758 | 2742190.4901 | 1259653.5827 | 2742190.558 | 1259652.9899
62 | 2742192.0948 | 1259704.4368 | 2742184.0274 | 1259703.442 | 2742171.9208 | 1259702.3389 | 2742168.1769 | 1259701.6725
63 | 2741780.736 | 1259248.4636 | 2741766.3549 | 1259259.7743 | 2741755.412 | 1259269.8552 | 2741741.7801 | 1259278.8595 | 2741734.8853 | 1259280.0534
64 | 2741578.8355 | 1259484.1147 | 2741573.2119 | 1259483.1201 | 2741562.5715 | 1259481.2304 | 2741560.2887 | 1259482.3991 | 2741555.2074 | 1259495.2565 | 2741549.7459 | 1259508.5609 | 2741547.4746 | 1259511.7675
65 | 2741578.8355 | 1259484.1147 | 2741581.0666 | 1259484.5093 | 2741587.7335 | 1259486.0592 | 2741593.7651 | 1259486.4261 | 2741601.4789 | 1259485.1983 | 2741603.6844 | 1259485.3916
66 | 2741519.379 | 1259557.6705 | 2741529.1663 | 1259546.6829 | 2741536.1725 | 1259532.4813 | 2741544.5947 | 1259515.8335 | 2741547.4746 | 1259511.7675
67 | 2741519.379 | 1259557.6705 | 2741517.2769 | 1259552.2372 | 2741512.1791 | 1259543.1066 | 2741494.1355 | 1259513.0909 | 2741488.7692 | 1259500.8607
68 | 2741519.379 | 1259557.6705 | 2741521.6518 | 1259566.3665 | 2741525.7056 | 1259586.3492 | 2741531.0882 | 1259613.1925 | 2741542.5778 | 1259647.9562 | 2741558.0678 | 1259692.0022 | 2741568.1794 | 1259725.7208
69 | 2741499.0237 | 1259341.6104 | 2741487.9738 | 1259357.7617 | 2741481.0558 | 1259367.0162 | 2741474.5403 | 1259378.6716 | 2741469.6241 | 1259392.5118 | 2741467.344 | 1259415.9463 | 2741469.3919 | 1259438.4613 | 2741473.9434 | 1259458.4559 | 2741480.1826 | 1259478.8245 | 2741486.5554 | 1259495.8153 | 2741488.7692 | 1259500.8607
70 | 2741568.1794 | 1259725.7208 | 2741576.0308 | 1259765.3355 | 2741580.3753 | 1259793.6332 | 2741580.3094 | 1259805.8322 | 2741577.8519 | 1259818.7079 | 2741572.5303 | 1259831.8488 | 2741563.9116 | 1259854.1973 | 2741560.1661 | 1259863.2386 | 2741554.2278 | 1259872.2163 | 2741547.5684 | 1259878.8744 | 2741530.8823 | 1259891.8188
71 | 2741499.0237 | 1259341.6104 | 2741506.3168 | 1259337.1694 | 2741523.4997 | 1259324.4014 | 2741545.2306 | 1259311.2975 | 2741561.7549 | 1259301.1608 | 2741579.5172 | 1259298.8502 | 2741586.7115 | 1259298.8556 | 2741604.6713 | 1259298.3738 | 2741630.3672 | 1259297.6324 | 2741668.9873 | 1259295.3879 | 2741696.961 | 1259286.1377
72 | 2741516.8752 | 1259902.6849 | 2741530.8823 | 1259891.8188
73 | 2741696.961 | 1259286.1377 | 2741701.0996 | 1259285.228
74 | 2741696.961 | 1259286.1377 | 2741697.9786 | 1259281.4353 | 2741699.0939 | 1259276.435 | 2741699.5414 | 1259271.6078 | 2741698.1207 | 1259267.3252 | 2741695.7857 | 1259263.4322 | 2741694.3894 | 1259261.1959
75 | 2741713.4299 | 1259283.2794 | 2741704.5347 | 1259284.473 | 2741701.0996 | 1259285.228
76 | 2741694.3894 | 1259261.1959 | 2741692.6802 | 1259258.4585
77 | 2741713.4299 | 1259283.2794 | 2741725.9833 | 1259281.5949 | 2741734.8853 | 1259280.0534
78 | 2741516.8752 | 1259902.6849 | 2741512.6328 | 1259905.976 | 2741506.3208 | 1259913.877 | 2741501.3608 | 1259917.1998
79 | 2741494.3882 | 1259920.9049 | 2741498.0979 | 1259919.3857 | 2741501.3608 | 1259917.1998
80 | 2741494.3882 | 1259920.9049 | 2741470.8738 | 1259930.5343 | 2741447.7864 | 1259946.3869

## bus_geodata
| x | y | coords
0 | 2743607.9336 | 1258133.8928
1 | 2743539.0967 | 1258114.7026
2 | 2742811.4031 | 1257752.944
3 | 2742806.7057 | 1257726.5766
4 | 2743162.4248 | 1258670.2361
5 | 2743196.0032 | 1258798.8387
6 | 2743027.5543 | 1258782.8391
7 | 2743017.2196 | 1258864.3121
8 | 2742950.4086 | 1258921.2436
9 | 2742882.2845 | 1258923.0507
10 | 2742954.4451 | 1258919.4827
11 | 2742876.6444 | 1258921.3524
12 | 2742960.8108 | 1258916.1992
13 | 2742845.6719 | 1258912.0262
14 | 2742973.9486 | 1258909.6547
15 | 2742978.0757 | 1258921.8066
16 | 2743030.0187 | 1259128.9869
17 | 2742996.2669 | 1258897.4154
18 | 2742832.975 | 1258907.0389
19 | 2742844.8894 | 1258930.1954
20 | 2742778.2043 | 1259043.6371
21 | 2743064.3142 | 1259138.2203
22 | 2743047.296 | 1259136.8349
23 | 2743040.7164 | 1259136.6306
24 | 2743039.5885 | 1259163.2407
25 | 2742671.7733 | 1259199.1852
26 | 2742713.9682 | 1259391.1927
27 | 2742340.5568 | 1259133.8
28 | 2742347.8019 | 1259137.592
29 | 2742327.51 | 1259126.9716
30 | 2742355.5702 | 1259142.5753
31 | 2742320.6042 | 1259123.3572
32 | 2742376.1738 | 1259156.5052
33 | 2742373.5738 | 1258967.7932
34 | 2742399.1332 | 1259171.7865
35 | 2742462.7861 | 1259234.3132
36 | 2742463.7561 | 1259237.9481
37 | 2742466.9869 | 1259248.5215
38 | 2742406.5562 | 1259267.3351
39 | 2742155.8419 | 1259562.5407
40 | 2742481.5545 | 1259269.4686
41 | 2742495.4207 | 1259282.5164
42 | 2742443.8419 | 1258957.7513
43 | 2742466.0565 | 1258949.1007
44 | 2742452.8586 | 1258928.1505
45 | 2742414.151 | 1258937.0525
46 | 2742499.5389 | 1259284.4148
47 | 2742522.2437 | 1259293.851
48 | 2742653.7368 | 1259411.9037
49 | 2742686.3181 | 1259436.4749
50 | 2742705.0944 | 1259407.0324
51 | 2742697.0772 | 1259419.9808
52 | 2742151.5222 | 1259631.8924
53 | 2742135.4207 | 1259631.2722
54 | 2742172.0043 | 1259632.3849
55 | 2742096.7256 | 1259628.2173
56 | 2742177.3977 | 1259636.3911
57 | 2742169.2561 | 1259615.1621
58 | 2742120.4298 | 1259662.9494
59 | 2742188.6566 | 1259645.4753
60 | 2742190.558 | 1259652.9899
61 | 2742192.0948 | 1259704.4368
62 | 2742168.1769 | 1259701.6725
63 | 2741780.736 | 1259248.4636
64 | 2741578.8355 | 1259484.1147
65 | 2741547.4746 | 1259511.7675
66 | 2741603.6844 | 1259485.3916
67 | 2741519.379 | 1259557.6705
68 | 2741488.7692 | 1259500.8607
69 | 2741568.1794 | 1259725.7208
70 | 2741499.0237 | 1259341.6104
71 | 2741530.8823 | 1259891.8188
72 | 2741696.961 | 1259286.1377
73 | 2741701.0996 | 1259285.228
74 | 2741694.3894 | 1259261.1959
75 | 2741713.4299 | 1259283.2794
76 | 2741734.8853 | 1259280.0534
77 | 2741692.6802 | 1259258.4585
78 | 2741516.8752 | 1259902.6848
79 | 2741501.3608 | 1259917.1998
80 | 2741494.3882 | 1259920.9049
81 | 2741447.7864 | 1259946.3869
82 | 2742845.6719 | 1258912.0262

## line_std_types
| c_nf_per_km | r_ohm_per_km | x_ohm_per_km | max_i_ka | type | q_mm2 | alpha | voltage_rating
NAYY 4x50 SE | 210 | 0.642 | 0.083 | 0.142 | cs | 50 | 0.00403 | LV
NAYY 4x120 SE | 264 | 0.225 | 0.08 | 0.242 | cs | 120 | 0.00403 | LV
NAYY 4x150 SE | 261 | 0.208 | 0.08 | 0.27 | cs | 150 | 0.00403 | LV
NA2XS2Y 1x95 RM/25 12/20 kV | 216 | 0.313 | 0.132 | 0.252 | cs | 95 | 0.00403 | MV
NA2XS2Y 1x185 RM/25 12/20 kV | 273 | 0.161 | 0.117 | 0.362 | cs | 185 | 0.00403 | MV
NA2XS2Y 1x240 RM/25 12/20 kV | 304 | 0.122 | 0.112 | 0.421 | cs | 240 | 0.00403 | MV
NA2XS2Y 1x95 RM/25 6/10 kV | 315 | 0.313 | 0.123 | 0.249 | cs | 95 | 0.00403 | MV
NA2XS2Y 1x185 RM/25 6/10 kV | 406 | 0.161 | 0.11 | 0.358 | cs | 185 | 0.00403 | MV
NA2XS2Y 1x240 RM/25 6/10 kV | 456 | 0.122 | 0.105 | 0.416 | cs | 240 | 0.00403 | MV
NA2XS2Y 1x150 RM/25 12/20 kV | 250 | 0.206 | 0.116 | 0.319 | cs | 150 | 0.00403 | MV
NA2XS2Y 1x120 RM/25 12/20 kV | 230 | 0.253 | 0.119 | 0.283 | cs | 120 | 0.00403 | MV
NA2XS2Y 1x70 RM/25 12/20 kV | 190 | 0.443 | 0.132 | 0.22 | cs | 70 | 0.00403 | MV
NA2XS2Y 1x150 RM/25 6/10 kV | 360 | 0.206 | 0.11 | 0.315 | cs | 150 | 0.00403 | MV
NA2XS2Y 1x120 RM/25 6/10 kV | 340 | 0.253 | 0.113 | 0.28 | cs | 120 | 0.00403 | MV
NA2XS2Y 1x70 RM/25 6/10 kV | 280 | 0.443 | 0.123 | 0.217 | cs | 70 | 0.00403 | MV
N2XS(FL)2Y 1x120 RM/35 64/110 kV | 112 | 0.153 | 0.166 | 0.366 | cs | 120 | 0.00393 | HV
N2XS(FL)2Y 1x185 RM/35 64/110 kV | 125 | 0.099 | 0.156 | 0.457 | cs | 185 | 0.00393 | HV
N2XS(FL)2Y 1x240 RM/35 64/110 kV | 135 | 0.075 | 0.149 | 0.526 | cs | 240 | 0.00393 | HV
N2XS(FL)2Y 1x300 RM/35 64/110 kV | 144 | 0.06 | 0.144 | 0.588 | cs | 300 | 0.00393 | HV
15-AL1/3-ST1A 0.4 | 11 | 1.8769 | 0.35 | 0.105 | ol | 16 | 0.00403 | LV
24-AL1/4-ST1A 0.4 | 11.25 | 1.2012 | 0.335 | 0.14 | ol | 24 | 0.00403 | LV
48-AL1/8-ST1A 0.4 | 12.2 | 0.5939 | 0.3 | 0.21 | ol | 48 | 0.00403 | LV
94-AL1/15-ST1A 0.4 | 13.2 | 0.306 | 0.29 | 0.35 | ol | 94 | 0.00403 | LV
34-AL1/6-ST1A 10.0 | 9.7 | 0.8342 | 0.36 | 0.17 | ol | 34 | 0.00403 | MV
48-AL1/8-ST1A 10.0 | 10.1 | 0.5939 | 0.35 | 0.21 | ol | 48 | 0.00403 | MV
70-AL1/11-ST1A 10.0 | 10.4 | 0.4132 | 0.339 | 0.29 | ol | 70 | 0.00403 | MV
94-AL1/15-ST1A 10.0 | 10.75 | 0.306 | 0.33 | 0.35 | ol | 94 | 0.00403 | MV
122-AL1/20-ST1A 10.0 | 11.1 | 0.2376 | 0.323 | 0.41 | ol | 122 | 0.00403 | MV
149-AL1/24-ST1A 10.0 | 11.25 | 0.194 | 0.315 | 0.47 | ol | 149 | 0.00403 | MV
34-AL1/6-ST1A 20.0 | 9.15 | 0.8342 | 0.382 | 0.17 | ol | 34 | 0.00403 | MV
48-AL1/8-ST1A 20.0 | 9.5 | 0.5939 | 0.372 | 0.21 | ol | 48 | 0.00403 | MV
70-AL1/11-ST1A 20.0 | 9.7 | 0.4132 | 0.36 | 0.29 | ol | 70 | 0.00403 | MV
94-AL1/15-ST1A 20.0 | 10 | 0.306 | 0.35 | 0.35 | ol | 94 | 0.00403 | MV
122-AL1/20-ST1A 20.0 | 10.3 | 0.2376 | 0.344 | 0.41 | ol | 122 | 0.00403 | MV
149-AL1/24-ST1A 20.0 | 10.5 | 0.194 | 0.337 | 0.47 | ol | 149 | 0.00403 | MV
184-AL1/30-ST1A 20.0 | 10.75 | 0.1571 | 0.33 | 0.535 | ol | 184 | 0.00403 | MV
243-AL1/39-ST1A 20.0 | 11 | 0.1188 | 0.32 | 0.645 | ol | 243 | 0.00403 | MV
48-AL1/8-ST1A 110.0 | 8 | 0.5939 | 0.46 | 0.21 | ol | 48 | 0.00403 | HV
70-AL1/11-ST1A 110.0 | 8.4 | 0.4132 | 0.45 | 0.29 | ol | 70 | 0.00403 | HV
94-AL1/15-ST1A 110.0 | 8.65 | 0.306 | 0.44 | 0.35 | ol | 94 | 0.00403 | HV
122-AL1/20-ST1A 110.0 | 8.5 | 0.2376 | 0.43 | 0.41 | ol | 122 | 0.00403 | HV
149-AL1/24-ST1A 110.0 | 8.75 | 0.194 | 0.41 | 0.47 | ol | 149 | 0.00403 | HV
184-AL1/30-ST1A 110.0 | 8.8 | 0.1571 | 0.4 | 0.535 | ol | 184 | 0.00403 | HV
243-AL1/39-ST1A 110.0 | 9 | 0.1188 | 0.39 | 0.645 | ol | 243 | 0.00403 | HV
305-AL1/39-ST1A 110.0 | 9.2 | 0.0949 | 0.38 | 0.74 | ol | 305 | 0.00403 | HV
490-AL1/64-ST1A 110.0 | 9.75 | 0.059 | 0.37 | 0.96 | ol | 490 | 0.00403 | HV
679-AL1/86-ST1A 110.0 | 9.95 | 0.042 | 0.36 | 1.15 | ol | 679 | 0.00403 | HV
490-AL1/64-ST1A 220.0 | 10 | 0.059 | 0.285 | 0.96 | ol | 490 | 0.00403 | HV
679-AL1/86-ST1A 220.0 | 11.7 | 0.042 | 0.275 | 1.15 | ol | 679 | 0.00403 | HV
490-AL1/64-ST1A 380.0 | 11 | 0.059 | 0.253 | 0.96 | ol | 490 | 0.00403 | HV
679-AL1/86-ST1A 380.0 | 14.6 | 0.042 | 0.25 | 1.15 | ol | 679 | 0.00403 | HV

## trafo_std_types
| i0_percent | pfe_kw | vkr_percent | sn_mva | vn_lv_kv | vn_hv_kv | vk_percent | shift_degree | vector_group | tap_side | tap_neutral | tap_min | tap_max | tap_step_degree | tap_step_percent | tap_phase_shifter
160 MVA 380/110 kV | 0.06 | 60 | 0.25 | 160 | 110 | 380 | 12.2 | 0 | Yy0 | hv | 0 | -9 | 9 | 0 | 1.5 | FALSE
100 MVA 220/110 kV | 0.06 | 55 | 0.26 | 100 | 110 | 220 | 12 | 0 | Yy0 | hv | 0 | -9 | 9 | 0 | 1.5 | FALSE
63 MVA 110/20 kV | 0.04 | 22 | 0.32 | 63 | 20 | 110 | 18 | 150 | YNd5 | hv | 0 | -9 | 9 | 0 | 1.5 | FALSE
40 MVA 110/20 kV | 0.05 | 18 | 0.34 | 40 | 20 | 110 | 16.2 | 150 | YNd5 | hv | 0 | -9 | 9 | 0 | 1.5 | FALSE
25 MVA 110/20 kV | 0.07 | 14 | 0.41 | 25 | 20 | 110 | 12 | 150 | YNd5 | hv | 0 | -9 | 9 | 0 | 1.5 | FALSE
63 MVA 110/10 kV | 0.04 | 22 | 0.32 | 63 | 10 | 110 | 18 | 150 | YNd5 | hv | 0 | -9 | 9 | 0 | 1.5 | FALSE
40 MVA 110/10 kV | 0.05 | 18 | 0.34 | 40 | 10 | 110 | 16.2 | 150 | YNd5 | hv | 0 | -9 | 9 | 0 | 1.5 | FALSE
25 MVA 110/10 kV | 0.07 | 14 | 0.41 | 25 | 10 | 110 | 12 | 150 | YNd5 | hv | 0 | -9 | 9 | 0 | 1.5 | FALSE
0.25 MVA 20/0.4 kV | 0.32 | 0.8 | 1.44 | 0.25 | 0.4 | 20 | 6 | 150 | Yzn5 | hv | 0 | -2 | 2 | 0 | 2.5 | FALSE
0.4 MVA 20/0.4 kV | 0.3375 | 1.35 | 1.425 | 0.4 | 0.4 | 20 | 6 | 150 | Dyn5 | hv | 0 | -2 | 2 | 0 | 2.5 | FALSE
0.63 MVA 20/0.4 kV | 0.2619 | 1.65 | 1.206 | 0.63 | 0.4 | 20 | 6 | 150 | Dyn5 | hv | 0 | -2 | 2 | 0 | 2.5 | FALSE
0.25 MVA 10/0.4 kV | 0.24 | 0.6 | 1.2 | 0.25 | 0.4 | 10 | 4 | 150 | Dyn5 | hv | 0 | -2 | 2 | 0 | 2.5 | FALSE
0.4 MVA 10/0.4 kV | 0.2375 | 0.95 | 1.325 | 0.4 | 0.4 | 10 | 4 | 150 | Dyn5 | hv | 0 | -2 | 2 | 0 | 2.5 | FALSE
0.63 MVA 10/0.4 kV | 0.1873 | 1.18 | 1.0794 | 0.63 | 0.4 | 10 | 4 | 150 | Dyn5 | hv | 0 | -2 | 2 | 0 | 2.5 | FALSE

## trafo3w_std_types
| sn_hv_mva | sn_mv_mva | sn_lv_mva | vn_hv_kv | vn_mv_kv | vn_lv_kv | vk_hv_percent | vk_mv_percent | vk_lv_percent | vkr_hv_percent | vkr_mv_percent | vkr_lv_percent | pfe_kw | i0_percent | shift_mv_degree | shift_lv_degree | vector_group | tap_side | tap_neutral | tap_min | tap_max | tap_step_percent
63/25/38 MVA 110/20/10 kV | 63 | 25 | 38 | 110 | 20 | 10 | 10.4 | 10.4 | 10.4 | 0.28 | 0.32 | 0.35 | 35 | 0.89 | 0 | 0 | YN0yn0yn0 | hv | 0 | -10 | 10 | 1.2
63/25/38 MVA 110/10/10 kV | 63 | 25 | 38 | 110 | 10 | 10 | 10.4 | 10.4 | 10.4 | 0.28 | 0.32 | 0.35 | 35 | 0.89 | 0 | 0 | YN0yn0yn0 | hv | 0 | -10 | 10 | 1.2

## fuse_std_types
| fuse_type | i_rated_a | t_avg | t_min | t_total | x_avg | x_min | x_total
HV 100A | HV 100A | 100 | 0 | [10.0, 3.64, 0.854, 0.281, 0.1, 0.0531, 0.022, 0.01] | [10.0, 4.267, 1.21, 0.403, 0.1, 0.058, 0.022, 0.01] | 0 | [300.0, 350.0, 450.0, 550.0, 700.0, 850.0, 1200.0, 1752.0] | [600.0, 700.0, 900.0, 1150.0, 1665.0, 2000.0, 3000.0, 4313.0]
HV 10A | HV 10A | 10 | 0 | [10.0, 1675.0, 0.344, 0.156, 0.1, 0.0417, 0.0171, 0.01] | [10.0, 1.3, 0.3, 0.155, 0.1, 0.0555, 0.023, 0.01] | 0 | [30.0, 32.0, 35.0, 37.0, 39.0, 50.0, 70.0, 88.0] | [60.0, 70.0, 80.0, 87.0, 94.0, 110.0, 150.0, 216.0]
HV 125A | HV 125A | 125 | 0 | [10.0, 1.82, 0.344, 0.1, 0.0467, 0.0269, 0.01] | [10.0, 2.478, 0.426, 0.1, 0.0427, 0.0211, 0.01] | 0 | [375.0, 500.0, 700.0, 925.0, 1200.0, 1500.0, 2341.0] | [750.0, 1000.0, 1500.0, 2200.0, 3000.0, 4000.0, 5765.0]
HV 160A | HV 160A | 160 | 0 | [10.0, 4.15, 1.03, 0.198, 0.1, 0.051, 0.0172, 0.01] | [10.0, 2.3, 0.734, 0.274, 0.1, 0.046, 0.0177, 0.01] | 0 | [480.0, 550.0, 700.0, 1000.0, 1260.0, 1600.0, 2500.0, 3227.0] | [960.0, 1300.0, 1700.0, 2200.0, 2996.0, 4000.0, 6000.0, 7946.0]
HV 16A | HV 16A | 16 | 0 | [10.0, 0.352, 0.164, 0.1, 0.0649, 0.0342, 0.01] | [10.0, 2.34, 0.722, 0.181, 0.1, 0.055, 0.0296, 0.01] | 0 | [48.0, 60.0, 65.0, 71.0, 80.0, 100.0, 162.0] | [96.0, 110.0, 125.0, 150.0, 168.0, 200.0, 250.0, 398.0]
HV 200A | HV 200A | 200 | 0 | [10.0, 4.267, 1.21, 0.403, 0.1, 0.058, 0.022, 0.01] | [10.0, 3.73, 1.654, 0.328, 0.1, 0.0531, 0.019, 0.01] | 0 | [600.0, 700.0, 900.0, 1150.0, 1665.0, 2000.0, 3000.0, 4313.0] | [1200.0, 1500.0, 1800.0, 2700.0, 3960.0, 5000.0, 7500.0, 10620.0]
HV 20A | HV 20A | 20 | 0 | [10.0, 1.3, 0.3, 0.155, 0.1, 0.0555, 0.023, 0.01] | [10.0, 1.3, 0.161, 0.1, 0.0611, 0.0399, 0.0141, 0.01] | 0 | [60.0, 70.0, 80.0, 87.0, 94.0, 110.0, 150.0, 216.0] | [120.0, 150.0, 200.0, 223.0, 260.0, 300.0, 450.0, 532.0]
HV 25A | HV 25A | 25 | 0 | [10.0, 2.512, 0.833, 0.299, 0.1, 0.0372, 0.0223, 0.01] | [10.0, 3.125, 0.597, 0.198, 0.1, 0.0378, 0.022, 0.01] | 0 | [75.0, 82.0, 90.0, 100.0, 124.0, 170.0, 200.0, 289.0] | [150.0, 170.0, 210.0, 250.0, 294.0, 400.0, 500.0, 711.0]
HV 31.5A | HV 31.5A | 31.5 | 0 | [10.0, 2.34, 0.722, 0.181, 0.1, 0.055, 0.0296, 0.01] | [10.0, 2.84, 0.368, 0.164, 0.1, 0.0621, 0.0378, 0.0195, 0.01] | 0 | [95.0, 110.0, 125.0, 150.0, 165.0, 200.0, 250.0, 390.0] | [189.0, 220.0, 300.0, 350.0, 393.0, 450.0, 530.0, 700.0, 960.0]
HV 40A | HV 40A | 40 | 0 | [10.0, 1.3, 0.161, 0.1, 0.0611, 0.0399, 0.0141, 0.01] | [10.0, 2.05, 0.369, 0.198, 0.1, 0.051, 0.0298, 0.01] | 0 | [120.0, 150.0, 200.0, 223.0, 260.0, 300.0, 450.0, 532.0] | [240.0, 300.0, 400.0, 450.0, 530.0, 650.0, 800.0, 1311.0]
HV 50A | HV 50A | 50 | 0 | [10.0, 3.215, 0.597, 0.198, 0.1, 0.0378, 0.022, 0.01] | [10.0, 3.64, 0.854, 0.281, 0.1, 0.0531, 0.022, 0.01] | 0 | [150.0, 170.0, 210.0, 250.0, 294.0, 400.0, 500.0, 711.0] | [300.0, 350.0, 450.0, 550.0, 700.0, 850.0, 1200.0, 1752.0]
HV 6.3A | HV 6.3A | 6.3 | 0 | [10.0, 1.39, 0.344, 0.168, 0.1, 0.056, 0.0263, 0.01] | [10.0, 1.711, 0.516, 0.198, 0.1, 0.0634, 0.0303, 0.01] | 0 | [19.0, 19.5, 20.4, 20.8, 22.0, 25.0, 32.0, 48.0] | [38.0, 40.0, 43.0, 48.0, 53.0, 60.0, 75.0, 118.0]
HV 63A | HV 63A | 63 | 0 | [10.0, 2.84, 0.368, 0.164, 0.1, 0.0621, 0.0378, 0.0195, 0.01] | [10.0, 1.82, 0.344, 0.1, 0.0467, 0.0269, 0.01] | 0 | [189.0, 220.0, 300.0, 350.0, 393.0, 450.0, 530.0, 700.0, 961.0] | [378.0, 500.0, 700.0, 934.0, 1200.0, 1500.0, 2366.0]
HV 80A | HV 80A | 80 | 0 | [10.0, 2.05, 0.369, 0.198, 0.1, 0.051, 0.0298, 0.01] | [10.0, 4.15, 1.03, 0.198, 0.1, 0.051, 0.0172, 0.01] | 0 | [240.0, 300.0, 400.0, 450.0, 530.0, 650.0, 800.0, 1311.0] | [480.0, 550.0, 700.0, 1000.0, 1260.0, 1600.0, 2500.0, 3227.0]
Siemens NH-1-100 | Siemens NH-1-100 | 100 | [5400.0, 2000.0, 400.0, 20.0, 1.0, 0.2, 0.012, 0.004] | 0 | 0 | [150.0, 190.0, 250.0, 430.0, 900.0, 1250.0, 2700.0, 3600.0] | 0 | 0
Siemens NH-1-125 | Siemens NH-1-125 | 125 | [4800.0, 120.0, 7.0, 0.1, 0.004] | 0 | 0 | [180.0, 400.0, 740.0, 2000.0, 4250.0] | 0 | 0
Siemens NH-1-16 | Siemens NH-1-16 | 16 | [4000.0, 400.0, 2.0, 0.1, 0.04, 0.01] | 0 | 0 | [26.0, 35.0, 75.0, 150.0, 200.0, 300.0] | 0 | 0
Siemens NH-1-160 | Siemens NH-1-160 | 160 | [4800.0, 120.0, 7.0, 0.1, 0.004] | 0 | 0 | [210.0, 500.0, 900.0, 2300.0, 5000.0] | 0 | 0
Siemens NH-1-25 | Siemens NH-1-25 | 25 | [4000.0, 1000.0, 10.0, 0.2, 0.02, 0.01] | 0 | 0 | [40.0, 50.0, 100.0, 210.0, 400.0, 500.0] | 0 | 0
Siemens NH-1-50 | Siemens NH-1-50 | 50 | [4000.0, 40.0, 4.0, 1.0, 0.02, 0.01] | 0 | 0 | [86.0, 200.0, 300.0, 400.0, 1000.0, 1280.0] | 0 | 0
Siemens NH-1-63 | Siemens NH-1-63 | 63 | [4000.0, 100.0, 10.0, 2.0, 0.04, 0.01] | 0 | 0 | [100.0, 200.0, 300.0, 400.0, 1000.0, 1500.0] | 0 | 0
Siemens NH-1-80 | Siemens NH-1-80 | 80 | [4800.0, 120.0, 7.0, 0.1, 0.01] | 0 | 0 | [150.58, 250.0, 450.0, 1150.0, 2470.0] | 0 | 0
Siemens NH-2-1000 | Siemens NH-2-1000 | 1000 | [4800.0, 120.0, 7.0, 0.1, 0.004] | 0 | 0 | [1900.0, 3500.0, 8400.0, 24000.0, 52000.0] | 0 | 0
Siemens NH-2-200 | Siemens NH-2-200 | 200 | [4800.0, 120.0, 7.0, 0.1, 0.004] | 0 | 0 | [280.0, 650.0, 1200.0, 3000.0, 7000.0] | 0 | 0
Siemens NH-2-224 | Siemens NH-2-224 | 224 | [4800.0, 120.0, 7.0, 0.2, 0.04, 0.004] | 0 | 0 | [400.0, 750.0, 1453.0, 3025.0, 4315.0, 7600.0] | 0 | 0
Siemens NH-2-250 | Siemens NH-2-250 | 250 | [4800.0, 120.0, 7.0, 0.1, 0.004] | 0 | 0 | [450.0, 800.0, 1650.0, 4000.0, 8500.0] | 0 | 0
Siemens NH-2-315 | Siemens NH-2-315 | 315 | [4800.0, 120.0, 7.0, 0.1, 0.004] | 0 | 0 | [550.0, 920.0, 1900.0, 5000.0, 11000.0] | 0 | 0
Siemens NH-2-355 | Siemens NH-2-355 | 355 | [4800.0, 120.0, 6.0, 0.1, 0.004] | 0 | 0 | [650.0, 1116.27, 2350.0, 5840.0, 12790.0] | 0 | 0
Siemens NH-2-400 | Siemens NH-2-400 | 400 | [4800.0, 120.0, 7.0, 0.1, 0.004] | 0 | 0 | [720.0, 1350.0, 2800.0, 6500.0, 15000.0] | 0 | 0
Siemens NH-2-425 | Siemens NH-2-425 | 425 | [4800.0, 120.0, 7.0, 0.1, 0.004] | 0 | 0 | [850.0, 1500.0, 3050.0, 7500.0, 16500.0] | 0 | 0
Siemens NH-2-630 | Siemens NH-2-630 | 630 | [4800.0, 120.0, 7.0, 0.1, 0.004] | 0 | 0 | [1200.0, 2000.0, 4800.0, 12000.0, 26000.0] | 0 | 0

## dtypes
| element | column | dtype
0 | bus | name | object
1 | bus | vn_kv | float64
2 | bus | type | object
3 | bus | zone | object
4 | bus | in_service | bool
5 | load | name | object
6 | load | bus | uint32
7 | load | p_mw | float64
8 | load | q_mvar | float64
9 | load | const_z_percent | float64
10 | load | const_i_percent | float64
11 | load | sn_mva | float64
12 | load | scaling | float64
13 | load | in_service | bool
14 | load | type | object
15 | ext_grid | name | object
16 | ext_grid | bus | uint32
17 | ext_grid | vm_pu | float64
18 | ext_grid | va_degree | float64
19 | ext_grid | slack_weight | float64
20 | ext_grid | in_service | bool
21 | line | name | object
22 | line | std_type | object
23 | line | from_bus | uint32
24 | line | to_bus | uint32
25 | line | length_km | float64
26 | line | r_ohm_per_km | float64
27 | line | x_ohm_per_km | float64
28 | line | c_nf_per_km | float64
29 | line | g_us_per_km | float64
30 | line | max_i_ka | float64
31 | line | df | float64
32 | line | parallel | uint32
33 | line | type | object
34 | line | in_service | bool
35 | trafo | name | object
36 | trafo | std_type | object
37 | trafo | hv_bus | uint32
38 | trafo | lv_bus | uint32
39 | trafo | sn_mva | float64
40 | trafo | vn_hv_kv | float64
41 | trafo | vn_lv_kv | float64
42 | trafo | vk_percent | float64
43 | trafo | vkr_percent | float64
44 | trafo | pfe_kw | float64
45 | trafo | i0_percent | float64
46 | trafo | shift_degree | float64
47 | trafo | tap_side | object
48 | trafo | tap_neutral | int32
49 | trafo | tap_min | int32
50 | trafo | tap_max | int32
51 | trafo | tap_step_percent | float64
52 | trafo | tap_step_degree | float64
53 | trafo | tap_pos | int32
54 | trafo | tap_phase_shifter | bool
55 | trafo | parallel | uint32
56 | trafo | df | float64
57 | trafo | in_service | bool
58 | line_geodata | coords | object
59 | bus_geodata | x | float64
60 | bus_geodata | y | float64
61 | bus_geodata | coords | object

## parameters
| version | format_version | converged | OPF_converged | name | f_hz | sn_mva
0 | 2.14.6 | 2.14.0 | FALSE | FALSE |  | 50 | 1