## bus
| name | vn_kv | type | zone | in_service
0 | bus_LV_3444-1_2_2_node_131 | 0.4 | n |  | TRUE
1 | bus_LV_3444-1_2_2_node_132 | 0.4 | n |  | TRUE
2 | bus_LV_3444-1_2_2_node_135 | 0.4 | n |  | TRUE
3 | bus_LV_3444-1_2_2_node_138 | 0.4 | n |  | TRUE
4 | bus_LV_3444-1_2_2_node_303 | 0.4 | n |  | TRUE
5 | bus_LV_3444-1_2_2_node_136 | 0.4 | n |  | TRUE
6 | bus_LV_3444-1_2_2_node_140 | 0.4 | n |  | TRUE
7 | bus_LV_3444-1_2_2_node_139 | 0.4 | n |  | TRUE
8 | bus_LV_3444-1_2_2_node_141 | 0.4 | n |  | TRUE
9 | bus_LV_3444-1_2_2_node_142 | 0.4 | n |  | TRUE
10 | bus_LV_3444-1_2_2_node_143 | 0.4 | n |  | TRUE
11 | bus_LV_3444-1_2_2_node_144 | 0.4 | n |  | TRUE
12 | bus_LV_3444-1_2_2_node_145 | 0.4 | n |  | TRUE
13 | bus_LV_3444-1_2_2_node_146 | 0.4 | n |  | TRUE
14 | bus_LV_3444-1_2_2_node_149 | 0.4 | n |  | TRUE
15 | bus_LV_3444-1_2_2_node_306 | 0.4 | n |  | TRUE
16 | bus_LV_3444-1_2_2_node_288 | 0.4 | n |  | TRUE
17 | bus_LV_3444-1_2_2_node_281 | 0.4 | n |  | TRUE
18 | bus_LV_3444-1_2_2_node_163 | 0.4 | n |  | TRUE
19 | bus_LV_3444-1_2_2_node_164 | 0.4 | n |  | TRUE
20 | bus_LV_3444-1_2_2_node_165 | 0.4 | n |  | TRUE
21 | bus_LV_3444-1_2_2_node_166 | 0.4 | n |  | TRUE
22 | bus_LV_3444-1_2_2_node_167 | 0.4 | n |  | TRUE
23 | bus_LV_3444-1_2_2_node_168 | 0.4 | n |  | TRUE
24 | bus_LV_3444-1_2_2_node_175 | 0.4 | n |  | TRUE
25 | bus_LV_3444-1_2_2_node_176 | 0.4 | n |  | TRUE
26 | bus_LV_3444-1_2_2_node_183 | 0.4 | n |  | TRUE
27 | bus_LV_3444-1_2_2_node_169 | 0.4 | n |  | TRUE
28 | bus_LV_3444-1_2_2_node_170 | 0.4 | n |  | TRUE
29 | bus_LV_3444-1_2_2_node_172 | 0.4 | n |  | TRUE
30 | bus_LV_3444-1_2_2_node_184 | 0.4 | n |  | TRUE
31 | bus_LV_3444-1_2_2_node_186 | 0.4 | n |  | TRUE
32 | bus_LV_3444-1_2_2_node_177 | 0.4 | n |  | TRUE
33 | bus_LV_3444-1_2_2_node_178 | 0.4 | n |  | TRUE
34 | bus_LV_3444-1_2_2_node_179 | 0.4 | n |  | TRUE
35 | bus_LV_3444-1_2_2_node_181 | 0.4 | n |  | TRUE
36 | bus_LV_3444-1_2_2_node_182 | 0.4 | n |  | TRUE
37 | bus_LV_3444-1_2_2_node_180 | 0.4 | n |  | TRUE
38 | bus_LV_3444-1_2_2_node_299 | 0.4 | n |  | TRUE
39 | bus_LV_3444-1_2_2_node_297 | 0.4 | n |  | TRUE
40 | bus_LV_3444-1_2_2_node_292 | 0.4 | n |  | TRUE
41 | bus_LV_3444-1_2_2_node_289 | 0.4 | n |  | TRUE
42 | bus_LV_3444-1_2_2_node_304 | 0.4 | n |  | TRUE
43 | bus_LV_3444-1_2_2_node_187 | 0.4 | n |  | TRUE
44 | bus_LV_3444-1_2_2_node_185 | 0.4 | n |  | TRUE
45 | bus_LV_3444-1_2_2_node_205 | 0.4 | n |  | TRUE
46 | bus_LV_3444-1_2_2_node_189 | 0.4 | n |  | TRUE
47 | bus_LV_3444-1_2_2_node_301 | 0.4 | n |  | TRUE
48 | bus_LV_3444-1_2_2_node_198 | 0.4 | n |  | TRUE
49 | bus_LV_3444-1_2_2_node_199 | 0.4 | n |  | TRUE
50 | bus_LV_3444-1_2_2_node_200 | 0.4 | n |  | TRUE
51 | bus_LV_3444-1_2_2_node_202 | 0.4 | n |  | TRUE
52 | bus_LV_3444-1_2_2_node_203 | 0.4 | n |  | TRUE
53 | bus_LV_3444-1_2_2_node_204 | 0.4 | n |  | TRUE
54 | bus_LV_3444-1_2_2_node_330 | 0.4 | n |  | TRUE
55 | bus_LV_3444-1_2_2_node_329 | 0.4 | n |  | TRUE
56 | bus_LV_3444-1_2_2_node_274 | 0.4 | n |  | TRUE
57 | bus_LV_3444-1_2_2_node_275 | 0.4 | n |  | TRUE
58 | bus_LV_3444-1_2_2_node_276 | 0.4 | n |  | TRUE
59 | bus_LV_3444-1_2_2_node_277 | 0.4 | n |  | TRUE
60 | bus_LV_3444-1_2_2_node_278 | 0.4 | n |  | TRUE
61 | bus_LV_3444-1_2_2_node_295 | 0.4 | n |  | TRUE
62 | bus_LV_3444-1_2_2_node_287 | 0.4 | n |  | TRUE
63 | bus_LV_3444-1_2_2_node_279 | 0.4 | n |  | TRUE
64 | bus_LV_3444-1_2_2_node_280 | 0.4 | n |  | TRUE
65 | bus_LV_3444-1_2_2_node_282 | 0.4 | n |  | TRUE
66 | bus_LV_3444-1_2_2_node_283 | 0.4 | n |  | TRUE
67 | bus_LV_3444-1_2_2_node_298 | 0.4 | n |  | TRUE
68 | bus_LV_3444-1_2_2_node_296 | 0.4 | n |  | TRUE
69 | bus_LV_3444-1_2_2_node_284 | 0.4 | n |  | TRUE
70 | bus_LV_3444-1_2_2_node_285 | 0.4 | n |  | TRUE
71 | bus_LV_3444-1_2_2_node_286 | 0.4 | n |  | TRUE
72 | bus_LV_3444-1_2_2_node_305 | 0.4 | n |  | TRUE
73 | bus_LV_3444-1_2_2_node_294 | 0.4 | n |  | TRUE
74 | bus_LV_3444-1_2_2_node_290 | 0.4 | n |  | TRUE
75 | bus_LV_3444-1_2_2_node_291 | 0.4 | n |  | TRUE
76 | bus_LV_3444-1_2_2_node_300 | 0.4 | n |  | TRUE
77 | bus_LV_3444-1_2_2_node_293 | 0.4 | n |  | TRUE
78 | bus_LV_3444-1_2_2_node_302 | 0.4 | n |  | TRUE
79 | bus_LV_3444-1_2_2_node_307 | 0.4 | n |  | TRUE
80 | bus_LV_3444-1_2_2_node_309 | 0.4 | n |  | TRUE
81 | bus_LV_3444-1_2_2_node_310 | 0.4 | n |  | TRUE
82 | bus_LV_3444-1_2_2_node_312 | 0.4 | n |  | TRUE
83 | bus_LV_3444-1_2_2_node_315 | 0.4 | n |  | TRUE
84 | bus_LV_3444-1_2_2_node_331 | 0.4 | n |  | TRUE
85 | bus_LV_3444-1_2_2_node_311 | 0.4 | n |  | TRUE
86 | bus_LV_3444-1_2_2_node_313 | 0.4 | n |  | TRUE
87 | bus_LV_3444-1_2_2_node_314 | 0.4 | n |  | TRUE
88 | bus_LV_3444-1_2_2_node_316 | 0.4 | n |  | TRUE
89 | bus_LV_3444-1_2_2_node_317 | 0.4 | n |  | TRUE
90 | bus_LV_3444-1_2_2_node_318 | 0.4 | n |  | TRUE
91 | bus_LV_3444-1_2_2_node_319 | 0.4 | n |  | TRUE
92 | bus_LV_3444-1_2_2_node_320 | 0.4 | n |  | TRUE
93 | bus_LV_3444-1_2_2_node_322 | 0.4 | n |  | TRUE
94 | bus_LV_3444-1_2_2_node_321 | 0.4 | n |  | TRUE
95 | bus_LV_3444-1_2_2_node_323 | 0.4 | n |  | TRUE
96 | bus_LV_3444-1_2_2_node_324 | 0.4 | n |  | TRUE
97 | bus_LV_3444-1_2_2_node_325 | 0.4 | n |  | TRUE
98 | bus_LV_3444-1_2_2_node_326 | 0.4 | n |  | TRUE
99 | bus_LV_3444-1_2_2_node_327 | 0.4 | n |  | TRUE
100 | bus_LV_3444-1_2_2_node_328 | 0.4 | n |  | TRUE
101 | bus_LV_3444-1_2_2_node_332 | 0.4 | n |  | TRUE
102 | bus_LV_3444-1_2_2_node_333 | 0.4 | n |  | TRUE
103 | bus_LV_3444-1_2_2_node_334 | 0.4 | n |  | TRUE
104 | bus_LV_3444-1_2_2_node_335 | 0.4 | n |  | TRUE
105 | bus_MV_412_0_node_144 | 20 | n |  | TRUE

## load
| name | bus | p_mw | q_mvar | const_z_percent | const_i_percent | sn_mva | scaling | in_service | type
0 | LV_3444-1_2_2_load_131 | 0 | 0.00081544 | 0.00020437 | 0 | 0 |  | 1 | TRUE | wye
1 | LV_3444-1_2_2_load_132 | 1 | 0.0017879 | 0.00044809 | 0 | 0 |  | 1 | TRUE | wye
2 | LV_3444-1_2_2_load_303 | 4 | 0.00028166 | 7.0592e-05 | 0 | 0 |  | 1 | TRUE | wye
3 | LV_3444-1_2_2_load_136 | 5 | 0.00020021 | 5.0178e-05 | 0 | 0 |  | 1 | TRUE | wye
4 | LV_3444-1_2_2_load_140 | 6 | 0.0027787 | 0.00069641 | 0 | 0 |  | 1 | TRUE | wye
5 | LV_3444-1_2_2_load_139 | 7 | 0.0027047 | 0.00067787 | 0 | 0 |  | 1 | TRUE | wye
6 | LV_3444-1_2_2_load_141 | 8 | 0.0029256 | 0.00073322 | 0 | 0 |  | 1 | TRUE | wye
7 | LV_3444-1_2_2_load_142 | 9 | 0.0014017 | 0.00035131 | 0 | 0 |  | 1 | TRUE | wye
8 | LV_3444-1_2_2_load_144 | 11 | 0.0043623 | 0.0010933 | 0 | 0 |  | 1 | TRUE | wye
9 | LV_3444-1_2_2_load_145 | 12 | 0.004396 | 0.0011018 | 0 | 0 |  | 1 | TRUE | wye
10 | LV_3444-1_2_2_load_306 | 15 | 0.0014794 | 0.00037076 | 0 | 0 |  | 1 | TRUE | wye
11 | LV_3444-1_2_2_load_288 | 16 | 0.0036436 | 0.00091316 | 0 | 0 |  | 1 | TRUE | wye
12 | LV_3444-1_2_2_load_163 | 18 | 0.001042 | 0.00026114 | 0 | 0 |  | 1 | TRUE | wye
13 | LV_3444-1_2_2_load_164 | 19 | 0.0001786 | 4.4761e-05 | 0 | 0 |  | 1 | TRUE | wye
14 | LV_3444-1_2_2_load_167 | 22 | 0.0015651 | 0.00039225 | 0 | 0 |  | 1 | TRUE | wye
15 | LV_3444-1_2_2_load_168 | 23 | 0.00019617 | 4.9165e-05 | 0 | 0 |  | 1 | TRUE | wye
16 | LV_3444-1_2_2_load_175 | 24 | 0.00066235 | 0.000166 | 0 | 0 |  | 1 | TRUE | wye
17 | LV_3444-1_2_2_load_169 | 27 | 0.00054366 | 0.00013625 | 0 | 0 |  | 1 | TRUE | wye
18 | LV_3444-1_2_2_load_170 | 28 | 7.7898e-05 | 1.9523e-05 | 0 | 0 |  | 1 | TRUE | wye
19 | LV_3444-1_2_2_load_172 | 29 | 0.00014643 | 3.6699e-05 | 0 | 0 |  | 1 | TRUE | wye
20 | LV_3444-1_2_2_load_184 | 30 | 0.00097603 | 0.00024462 | 0 | 0 |  | 1 | TRUE | wye
21 | LV_3444-1_2_2_load_186 | 31 | 0.00067162 | 0.00016832 | 0 | 0 |  | 1 | TRUE | wye
22 | LV_3444-1_2_2_load_177 | 32 | 0.0015974 | 0.00040034 | 0 | 0 |  | 1 | TRUE | wye
23 | LV_3444-1_2_2_load_178 | 33 | 0.0012793 | 0.00032063 | 0 | 0 |  | 1 | TRUE | wye
24 | LV_3444-1_2_2_load_297 | 39 | 0.00052015 | 0.00013036 | 0 | 0 |  | 1 | TRUE | wye
25 | LV_3444-1_2_2_load_292 | 40 | 0.0013444 | 0.00033694 | 0 | 0 |  | 1 | TRUE | wye
26 | LV_3444-1_2_2_load_289 | 41 | 0.00047393 | 0.00011878 | 0 | 0 |  | 1 | TRUE | wye
27 | LV_3444-1_2_2_load_304 | 42 | 0.00021834 | 5.4722e-05 | 0 | 0 |  | 1 | TRUE | wye
28 | LV_3444-1_2_2_load_187 | 43 | 0.00086906 | 0.00021781 | 0 | 0 |  | 1 | TRUE | wye
29 | LV_3444-1_2_2_load_185 | 44 | 0.00020489 | 5.1351e-05 | 0 | 0 |  | 1 | TRUE | wye
30 | LV_3444-1_2_2_load_205 | 45 | 0.0051651 | 0.0012945 | 0 | 0 |  | 1 | TRUE | wye
31 | LV_3444-1_2_2_load_189 | 46 | 0.00053824 | 0.0001349 | 0 | 0 |  | 1 | TRUE | wye
32 | LV_3444-1_2_2_load_198 | 48 | 0.00034701 | 8.697e-05 | 0 | 0 |  | 1 | TRUE | wye
33 | LV_3444-1_2_2_load_202 | 51 | 0.0015402 | 0.00038601 | 0 | 0 |  | 1 | TRUE | wye
34 | LV_3444-1_2_2_load_204 | 53 | 0.00056861 | 0.00014251 | 0 | 0 |  | 1 | TRUE | wye
35 | LV_3444-1_2_2_load_329 | 55 | 0.0035426 | 0.00088785 | 0 | 0 |  | 1 | TRUE | wye
36 | LV_3444-1_2_2_load_274 | 56 | 0.00055764 | 0.00013976 | 0 | 0 |  | 1 | TRUE | wye
37 | LV_3444-1_2_2_load_275 | 57 | 0.00057589 | 0.00014433 | 0 | 0 |  | 1 | TRUE | wye
38 | LV_3444-1_2_2_load_276 | 58 | 0.0022715 | 0.00056928 | 0 | 0 |  | 1 | TRUE | wye
39 | LV_3444-1_2_2_load_278 | 60 | 0.0015136 | 0.00037934 | 0 | 0 |  | 1 | TRUE | wye
40 | LV_3444-1_2_2_load_295 | 61 | 0.0027228 | 0.0006824 | 0 | 0 |  | 1 | TRUE | wye
41 | LV_3444-1_2_2_load_279 | 63 | 0.0017222 | 0.00043163 | 0 | 0 |  | 1 | TRUE | wye
42 | LV_3444-1_2_2_load_280 | 64 | 0.0017044 | 0.00042716 | 0 | 0 |  | 1 | TRUE | wye
43 | LV_3444-1_2_2_load_298 | 67 | 0.0015643 | 0.00039205 | 0 | 0 |  | 1 | TRUE | wye
44 | LV_3444-1_2_2_load_296 | 68 | 0.0014785 | 0.00037055 | 0 | 0 |  | 1 | TRUE | wye
45 | LV_3444-1_2_2_load_284 | 69 | 0.0032553 | 0.00081584 | 0 | 0 |  | 1 | TRUE | wye
46 | LV_3444-1_2_2_load_285 | 70 | 0.0012199 | 0.00030574 | 0 | 0 |  | 1 | TRUE | wye
47 | LV_3444-1_2_2_load_305 | 72 | 0.00097775 | 0.00024505 | 0 | 0 |  | 1 | TRUE | wye
48 | LV_3444-1_2_2_load_294 | 73 | 0.001788 | 0.00044811 | 0 | 0 |  | 1 | TRUE | wye
49 | LV_3444-1_2_2_load_291 | 75 | 0.00046426 | 0.00011635 | 0 | 0 |  | 1 | TRUE | wye
50 | LV_3444-1_2_2_load_300 | 76 | 0.0017991 | 0.00045089 | 0 | 0 |  | 1 | TRUE | wye
51 | LV_3444-1_2_2_load_293 | 77 | 0.0019112 | 0.000479 | 0 | 0 |  | 1 | TRUE | wye
52 | LV_3444-1_2_2_load_302 | 78 | 0.0029612 | 0.00074216 | 0 | 0 |  | 1 | TRUE | wye
53 | LV_3444-1_2_2_load_310 | 81 | 0.00086166 | 0.00021595 | 0 | 0 |  | 1 | TRUE | wye
54 | LV_3444-1_2_2_load_312 | 82 | 0.0018327 | 0.00045931 | 0 | 0 |  | 1 | TRUE | wye
55 | LV_3444-1_2_2_load_315 | 83 | 0.00092633 | 0.00023216 | 0 | 0 |  | 1 | TRUE | wye
56 | LV_3444-1_2_2_load_331 | 84 | 0.0016546 | 0.00041467 | 0 | 0 |  | 1 | TRUE | wye
57 | LV_3444-1_2_2_load_311 | 85 | 0.0026554 | 0.0006655 | 0 | 0 |  | 1 | TRUE | wye
58 | LV_3444-1_2_2_load_313 | 86 | 0.0020099 | 0.00050374 | 0 | 0 |  | 1 | TRUE | wye
59 | LV_3444-1_2_2_load_314 | 87 | 0.0012143 | 0.00030432 | 0 | 0 |  | 1 | TRUE | wye
60 | LV_3444-1_2_2_load_316 | 88 | 0.0038859 | 0.00097391 | 0 | 0 |  | 1 | TRUE | wye
61 | LV_3444-1_2_2_load_317 | 89 | 0.0029855 | 0.00074824 | 0 | 0 |  | 1 | TRUE | wye
62 | LV_3444-1_2_2_load_318 | 90 | 0.0021928 | 0.00054956 | 0 | 0 |  | 1 | TRUE | wye
63 | LV_3444-1_2_2_load_319 | 91 | 0.0027251 | 0.00068297 | 0 | 0 |  | 1 | TRUE | wye
64 | LV_3444-1_2_2_load_320 | 92 | 0.0027219 | 0.00068217 | 0 | 0 |  | 1 | TRUE | wye
65 | LV_3444-1_2_2_load_322 | 93 | 0.0017631 | 0.00044188 | 0 | 0 |  | 1 | TRUE | wye
66 | LV_3444-1_2_2_load_321 | 94 | 0.0026257 | 0.00065806 | 0 | 0 |  | 1 | TRUE | wye
67 | LV_3444-1_2_2_load_323 | 95 | 0.0010335 | 0.00025903 | 0 | 0 |  | 1 | TRUE | wye
68 | LV_3444-1_2_2_load_324 | 96 | 0.0010729 | 0.00026891 | 0 | 0 |  | 1 | TRUE | wye
69 | LV_3444-1_2_2_load_325 | 97 | 0.0013879 | 0.00034784 | 0 | 0 |  | 1 | TRUE | wye
70 | LV_3444-1_2_2_load_326 | 98 | 0.0026317 | 0.00065957 | 0 | 0 |  | 1 | TRUE | wye
71 | LV_3444-1_2_2_load_327 | 99 | 0.0024449 | 0.00061275 | 0 | 0 |  | 1 | TRUE | wye
72 | LV_3444-1_2_2_load_332 | 101 | 0.002315 | 0.00058019 | 0 | 0 |  | 1 | TRUE | wye
73 | LV_3444-1_2_2_load_334 | 103 | 0.0041809 | 0.0010478 | 0 | 0 |  | 1 | TRUE | wye
74 | LV_3444-1_2_2_load_335 | 104 | 0.0020219 | 0.00050674 | 0 | 0 |  | 1 | TRUE | wye

## ext_grid
| name | bus | vm_pu | va_degree | slack_weight | in_service
0 |  | 65 | 1 | 0 | 1 | TRUE

## line
| name | std_type | from_bus | to_bus | length_km | r_ohm_per_km | x_ohm_per_km | c_nf_per_km | g_us_per_km | max_i_ka | df | parallel | type | in_service
0 | LV_3444-1_2_2_line_0 |  | 0 | 1 | 0.018247 | 0.125 | 0.08 | 261 | 0 | 0.364 | 1 | 1 | cs | TRUE
1 | LV_3444-1_2_2_line_1 |  | 1 | 2 | 0.24039 | 0.125 | 0.08 | 261 | 0 | 0.364 | 1 | 1 | cs | TRUE
2 | LV_3444-1_2_2_line_2 |  | 2 | 3 | 0.06709 | 0.125 | 0.08 | 261 | 0 | 0.364 | 1 | 1 | cs | TRUE
3 | LV_3444-1_2_2_line_3 |  | 2 | 4 | 0.17016 | 0.125 | 0.08 | 261 | 0 | 0.364 | 1 | 1 | cs | TRUE
4 | LV_3444-1_2_2_line_4 |  | 3 | 6 | 0.053199 | 0.125 | 0.08 | 261 | 0 | 0.364 | 1 | 1 | cs | TRUE
5 | LV_3444-1_2_2_line_5 |  | 3 | 5 | 0.04515 | 0.125 | 0.08 | 261 | 0 | 0.364 | 1 | 1 | cs | TRUE
6 | LV_3444-1_2_2_line_6 |  | 4 | 42 | 0.03305 | 0.125 | 0.08 | 261 | 0 | 0.364 | 1 | 1 | cs | TRUE
7 | LV_3444-1_2_2_line_7 |  | 6 | 7 | 0.00072036 | 0.125 | 0.08 | 261 | 0 | 0.364 | 1 | 1 | cs | TRUE
8 | LV_3444-1_2_2_line_8 |  | 8 | 9 | 0.00094211 | 0.125 | 0.08 | 261 | 0 | 0.364 | 1 | 2 | cs | TRUE
9 | LV_3444-1_2_2_line_9 |  | 8 | 10 | 0.016606 | 0.125 | 0.08 | 261 | 0 | 0.364 | 1 | 2 | cs | TRUE
10 | LV_3444-1_2_2_line_10 |  | 9 | 11 | 0.046434 | 0.125 | 0.08 | 261 | 0 | 0.364 | 1 | 2 | cs | TRUE
11 | LV_3444-1_2_2_line_11 |  | 10 | 12 | 0.032847 | 0.125 | 0.08 | 261 | 0 | 0.364 | 1 | 1 | cs | TRUE
12 | LV_3444-1_2_2_line_12 |  | 10 | 13 | 0.20417 | 0.125 | 0.08 | 261 | 0 | 0.364 | 1 | 2 | cs | TRUE
13 | LV_3444-1_2_2_line_13 |  | 11 | 14 | 0.029718 | 0.125 | 0.08 | 261 | 0 | 0.364 | 1 | 2 | cs | TRUE
14 | LV_3444-1_2_2_line_14 |  | 13 | 15 | 0.0053873 | 0.125 | 0.08 | 261 | 0 | 0.364 | 1 | 1 | cs | TRUE
15 | LV_3444-1_2_2_line_15 |  | 14 | 16 | 0.021478 | 0.125 | 0.08 | 261 | 0 | 0.364 | 1 | 1 | cs | TRUE
16 | LV_3444-1_2_2_line_16 |  | 14 | 17 | 0.002777 | 0.125 | 0.08 | 261 | 0 | 0.364 | 1 | 2 | cs | TRUE
17 | LV_3444-1_2_2_line_17 |  | 15 | 79 | 0.023587 | 0.125 | 0.08 | 261 | 0 | 0.364 | 1 | 1 | cs | TRUE
18 | LV_3444-1_2_2_line_18 |  | 16 | 73 | 0.010562 | 0.125 | 0.08 | 261 | 0 | 0.364 | 1 | 1 | cs | TRUE
19 | LV_3444-1_2_2_line_19 |  | 17 | 66 | 0.031989 | 0.125 | 0.08 | 261 | 0 | 0.364 | 1 | 1 | cs | TRUE
20 | LV_3444-1_2_2_line_20 |  | 17 | 63 | 0.015167 | 0.125 | 0.08 | 261 | 0 | 0.364 | 1 | 2 | cs | TRUE
21 | LV_3444-1_2_2_line_21 |  | 18 | 19 | 0.035345 | 0.125 | 0.08 | 261 | 0 | 0.364 | 1 | 1 | cs | TRUE
22 | LV_3444-1_2_2_line_22 |  | 18 | 20 | 0.0067578 | 0.125 | 0.08 | 261 | 0 | 0.364 | 1 | 1 | cs | TRUE
23 | LV_3444-1_2_2_line_23 |  | 19 | 21 | 0.013288 | 0.125 | 0.08 | 261 | 0 | 0.364 | 1 | 1 | cs | TRUE
24 | LV_3444-1_2_2_line_24 |  | 20 | 22 | 0.041427 | 0.125 | 0.08 | 261 | 0 | 0.364 | 1 | 1 | cs | TRUE
25 | LV_3444-1_2_2_line_25 |  | 20 | 23 | 0.012611 | 0.125 | 0.08 | 261 | 0 | 0.364 | 1 | 1 | cs | TRUE
26 | LV_3444-1_2_2_line_26 |  | 21 | 24 | 0.022108 | 0.125 | 0.08 | 261 | 0 | 0.364 | 1 | 1 | cs | TRUE
27 | LV_3444-1_2_2_line_27 |  | 21 | 25 | 0.029361 | 0.125 | 0.08 | 261 | 0 | 0.364 | 1 | 1 | cs | TRUE
28 | LV_3444-1_2_2_line_28 |  | 23 | 26 | 0.28445 | 0.125 | 0.08 | 261 | 0 | 0.364 | 1 | 1 | cs | TRUE
29 | LV_3444-1_2_2_line_29 |  | 24 | 30 | 0.024835 | 0.125 | 0.08 | 261 | 0 | 0.364 | 1 | 1 | cs | TRUE
30 | LV_3444-1_2_2_line_30 |  | 25 | 31 | 0.02909 | 0.125 | 0.08 | 261 | 0 | 0.364 | 1 | 1 | cs | TRUE
31 | LV_3444-1_2_2_line_31 |  | 26 | 43 | 0.12387 | 0.125 | 0.08 | 261 | 0 | 0.364 | 1 | 1 | cs | TRUE
32 | LV_3444-1_2_2_line_32 |  | 26 | 29 | 0.074358 | 0.125 | 0.08 | 261 | 0 | 0.364 | 1 | 1 | cs | TRUE
33 | LV_3444-1_2_2_line_33 |  | 27 | 28 | 0.0049791 | 0.125 | 0.08 | 261 | 0 | 0.364 | 1 | 1 | cs | TRUE
34 | LV_3444-1_2_2_line_34 |  | 28 | 29 | 0.0039691 | 0.125 | 0.08 | 261 | 0 | 0.364 | 1 | 1 | cs | TRUE
35 | LV_3444-1_2_2_line_35 |  | 31 | 44 | 0.031778 | 0.125 | 0.08 | 261 | 0 | 0.364 | 1 | 1 | cs | TRUE
36 | LV_3444-1_2_2_line_36 |  | 32 | 33 | 0.013774 | 0.125 | 0.08 | 261 | 0 | 0.364 | 1 | 1 | cs | TRUE
37 | LV_3444-1_2_2_line_37 |  | 33 | 34 | 0.016548 | 0.125 | 0.08 | 261 | 0 | 0.364 | 1 | 1 | cs | TRUE
38 | LV_3444-1_2_2_line_38 |  | 34 | 35 | 0.024741 | 0.125 | 0.08 | 261 | 0 | 0.364 | 1 | 1 | cs | TRUE
39 | LV_3444-1_2_2_line_39 |  | 34 | 36 | 0.030238 | 0.125 | 0.08 | 261 | 0 | 0.364 | 1 | 1 | cs | TRUE
40 | LV_3444-1_2_2_line_40 |  | 35 | 40 | 0.051564 | 0.125 | 0.08 | 261 | 0 | 0.364 | 1 | 1 | cs | TRUE
41 | LV_3444-1_2_2_line_41 |  | 35 | 41 | 0.035395 | 0.125 | 0.08 | 261 | 0 | 0.364 | 1 | 1 | cs | TRUE
42 | LV_3444-1_2_2_line_42 |  | 36 | 42 | 0.093917 | 0.125 | 0.08 | 261 | 0 | 0.364 | 1 | 1 | cs | TRUE
43 | LV_3444-1_2_2_line_43 |  | 37 | 38 | 0.004361 | 0.125 | 0.08 | 261 | 0 | 0.364 | 1 | 1 | cs | TRUE
44 | LV_3444-1_2_2_line_44 |  | 37 | 39 | 0.0014928 | 0.125 | 0.08 | 261 | 0 | 0.364 | 1 | 1 | cs | TRUE
45 | LV_3444-1_2_2_line_45 |  | 38 | 76 | 0.014614 | 0.125 | 0.08 | 261 | 0 | 0.364 | 1 | 1 | cs | TRUE
46 | LV_3444-1_2_2_line_46 |  | 38 | 77 | 0.025163 | 0.125 | 0.08 | 261 | 0 | 0.364 | 1 | 1 | cs | TRUE
47 | LV_3444-1_2_2_line_47 |  | 39 | 68 | 0.044699 | 0.125 | 0.08 | 261 | 0 | 0.364 | 1 | 1 | cs | TRUE
48 | LV_3444-1_2_2_line_48 |  | 40 | 76 | 0.053347 | 0.125 | 0.08 | 261 | 0 | 0.364 | 1 | 1 | cs | TRUE
49 | LV_3444-1_2_2_line_49 |  | 41 | 74 | 0.035888 | 0.125 | 0.08 | 261 | 0 | 0.364 | 1 | 1 | cs | TRUE
50 | LV_3444-1_2_2_line_50 |  | 43 | 45 | 0.020389 | 0.125 | 0.08 | 261 | 0 | 0.364 | 1 | 1 | cs | TRUE
51 | LV_3444-1_2_2_line_51 |  | 45 | 50 | 0.065099 | 0.125 | 0.08 | 261 | 0 | 0.364 | 1 | 1 | cs | TRUE
52 | LV_3444-1_2_2_line_52 |  | 46 | 47 | 0.001607 | 0.125 | 0.08 | 261 | 0 | 0.364 | 1 | 1 | cs | TRUE
53 | LV_3444-1_2_2_line_53 |  | 47 | 78 | 0.017554 | 0.125 | 0.08 | 261 | 0 | 0.364 | 1 | 1 | cs | TRUE
54 | LV_3444-1_2_2_line_54 |  | 48 | 49 | 0.0081407 | 0.125 | 0.08 | 261 | 0 | 0.364 | 1 | 1 | cs | TRUE
55 | LV_3444-1_2_2_line_55 |  | 48 | 50 | 0.014602 | 0.125 | 0.08 | 261 | 0 | 0.364 | 1 | 1 | cs | TRUE
56 | LV_3444-1_2_2_line_56 |  | 49 | 51 | 0.035252 | 0.125 | 0.08 | 261 | 0 | 0.364 | 1 | 1 | cs | TRUE
57 | LV_3444-1_2_2_line_57 |  | 49 | 52 | 0.21615 | 0.125 | 0.08 | 261 | 0 | 0.364 | 1 | 1 | cs | TRUE
58 | LV_3444-1_2_2_line_58 |  | 50 | 53 | 0.0055153 | 0.125 | 0.08 | 261 | 0 | 0.364 | 1 | 1 | cs | TRUE
59 | LV_3444-1_2_2_line_59 |  | 52 | 54 | 0.11081 | 0.125 | 0.08 | 261 | 0 | 0.364 | 1 | 1 | cs | TRUE
60 | LV_3444-1_2_2_line_60 |  | 52 | 55 | 0.097647 | 0.125 | 0.08 | 261 | 0 | 0.364 | 1 | 1 | cs | TRUE
61 | LV_3444-1_2_2_line_61 |  | 54 | 101 | 0.12986 | 0.125 | 0.08 | 261 | 0 | 0.364 | 1 | 1 | cs | TRUE
62 | LV_3444-1_2_2_line_62 |  | 55 | 100 | 0.035528 | 0.125 | 0.08 | 261 | 0 | 0.364 | 1 | 1 | cs | TRUE
63 | LV_3444-1_2_2_line_63 |  | 56 | 57 | 0.016454 | 0.125 | 0.08 | 261 | 0 | 0.364 | 1 | 1 | cs | TRUE
64 | LV_3444-1_2_2_line_64 |  | 56 | 58 | 0.019516 | 0.125 | 0.08 | 261 | 0 | 0.364 | 1 | 1 | cs | TRUE
65 | LV_3444-1_2_2_line_65 |  | 57 | 59 | 0.023183 | 0.125 | 0.08 | 261 | 0 | 0.364 | 1 | 1 | cs | TRUE
66 | LV_3444-1_2_2_line_66 |  | 58 | 60 | 0.0078678 | 0.125 | 0.08 | 261 | 0 | 0.364 | 1 | 1 | cs | TRUE
67 | LV_3444-1_2_2_line_67 |  | 59 | 61 | 0.012749 | 0.125 | 0.08 | 261 | 0 | 0.364 | 1 | 1 | cs | TRUE
68 | LV_3444-1_2_2_line_68 |  | 60 | 62 | 0.0097101 | 0.125 | 0.08 | 261 | 0 | 0.364 | 1 | 1 | cs | TRUE
69 | LV_3444-1_2_2_line_69 |  | 61 | 73 | 0.012057 | 0.125 | 0.08 | 261 | 0 | 0.364 | 1 | 1 | cs | TRUE
70 | LV_3444-1_2_2_line_70 |  | 62 | 72 | 0.011241 | 0.125 | 0.08 | 261 | 0 | 0.364 | 1 | 1 | cs | TRUE
71 | LV_3444-1_2_2_line_71 |  | 62 | 71 | 0.025955 | 0.125 | 0.08 | 261 | 0 | 0.364 | 1 | 1 | cs | TRUE
72 | LV_3444-1_2_2_line_72 |  | 63 | 64 | 0.010514 | 0.125 | 0.08 | 261 | 0 | 0.364 | 1 | 2 | cs | TRUE
73 | LV_3444-1_2_2_line_73 |  | 64 | 65 | 0.034329 | 0.125 | 0.08 | 261 | 0 | 0.364 | 1 | 2 | cs | TRUE
74 | LV_3444-1_2_2_line_74 |  | 66 | 67 | 0.024005 | 0.125 | 0.08 | 261 | 0 | 0.364 | 1 | 1 | cs | TRUE
75 | LV_3444-1_2_2_line_75 |  | 66 | 68 | 0.015747 | 0.125 | 0.08 | 261 | 0 | 0.364 | 1 | 1 | cs | TRUE
76 | LV_3444-1_2_2_line_76 |  | 67 | 78 | 0.0079681 | 0.125 | 0.08 | 261 | 0 | 0.364 | 1 | 1 | cs | TRUE
77 | LV_3444-1_2_2_line_77 |  | 69 | 70 | 0.013509 | 0.125 | 0.08 | 261 | 0 | 0.364 | 1 | 1 | cs | TRUE
78 | LV_3444-1_2_2_line_78 |  | 69 | 71 | 0.050702 | 0.125 | 0.08 | 261 | 0 | 0.364 | 1 | 1 | cs | TRUE
79 | LV_3444-1_2_2_line_79 |  | 74 | 75 | 0.018889 | 0.125 | 0.08 | 261 | 0 | 0.364 | 1 | 1 | cs | TRUE
80 | LV_3444-1_2_2_line_80 |  | 79 | 80 | 0.037338 | 0.125 | 0.08 | 261 | 0 | 0.364 | 1 | 1 | cs | TRUE
81 | LV_3444-1_2_2_line_81 |  | 79 | 81 | 0.0018951 | 0.125 | 0.08 | 261 | 0 | 0.364 | 1 | 1 | cs | TRUE
82 | LV_3444-1_2_2_line_82 |  | 80 | 82 | 0.015668 | 0.125 | 0.08 | 261 | 0 | 0.364 | 1 | 1 | cs | TRUE
83 | LV_3444-1_2_2_line_83 |  | 80 | 83 | 0.0050068 | 0.125 | 0.08 | 261 | 0 | 0.364 | 1 | 1 | cs | TRUE
84 | LV_3444-1_2_2_line_84 |  | 81 | 84 | 0.023089 | 0.125 | 0.08 | 261 | 0 | 0.364 | 1 | 1 | cs | TRUE
85 | LV_3444-1_2_2_line_85 |  | 82 | 85 | 0.0045009 | 0.125 | 0.08 | 261 | 0 | 0.364 | 1 | 1 | cs | TRUE
86 | LV_3444-1_2_2_line_86 |  | 83 | 88 | 0.020942 | 0.125 | 0.08 | 261 | 0 | 0.364 | 1 | 1 | cs | TRUE
87 | LV_3444-1_2_2_line_87 |  | 84 | 101 | 0.024319 | 0.125 | 0.08 | 261 | 0 | 0.364 | 1 | 1 | cs | TRUE
88 | LV_3444-1_2_2_line_88 |  | 85 | 86 | 0.017449 | 0.125 | 0.08 | 261 | 0 | 0.364 | 1 | 1 | cs | TRUE
89 | LV_3444-1_2_2_line_89 |  | 86 | 87 | 0.026623 | 0.125 | 0.08 | 261 | 0 | 0.364 | 1 | 1 | cs | TRUE
90 | LV_3444-1_2_2_line_90 |  | 88 | 89 | 0.011164 | 0.125 | 0.08 | 261 | 0 | 0.364 | 1 | 1 | cs | TRUE
91 | LV_3444-1_2_2_line_91 |  | 89 | 90 | 0.010506 | 0.125 | 0.08 | 261 | 0 | 0.364 | 1 | 1 | cs | TRUE
92 | LV_3444-1_2_2_line_92 |  | 90 | 91 | 0.012357 | 0.125 | 0.08 | 261 | 0 | 0.364 | 1 | 1 | cs | TRUE
93 | LV_3444-1_2_2_line_93 |  | 91 | 92 | 0.0033627 | 0.125 | 0.08 | 261 | 0 | 0.364 | 1 | 1 | cs | TRUE
94 | LV_3444-1_2_2_line_94 |  | 92 | 93 | 0.022371 | 0.125 | 0.08 | 261 | 0 | 0.364 | 1 | 1 | cs | TRUE
95 | LV_3444-1_2_2_line_95 |  | 93 | 94 | 0.003915 | 0.125 | 0.08 | 261 | 0 | 0.364 | 1 | 1 | cs | TRUE
96 | LV_3444-1_2_2_line_96 |  | 94 | 95 | 0.016506 | 0.125 | 0.08 | 261 | 0 | 0.364 | 1 | 1 | cs | TRUE
97 | LV_3444-1_2_2_line_97 |  | 95 | 96 | 0.0052929 | 0.125 | 0.08 | 261 | 0 | 0.364 | 1 | 1 | cs | TRUE
98 | LV_3444-1_2_2_line_98 |  | 96 | 97 | 0.027388 | 0.125 | 0.08 | 261 | 0 | 0.364 | 1 | 1 | cs | TRUE
99 | LV_3444-1_2_2_line_99 |  | 97 | 98 | 0.035559 | 0.125 | 0.08 | 261 | 0 | 0.364 | 1 | 1 | cs | TRUE
100 | LV_3444-1_2_2_line_100 |  | 99 | 100 | 0.02418 | 0.125 | 0.08 | 261 | 0 | 0.364 | 1 | 1 | cs | TRUE
101 | LV_3444-1_2_2_line_101 |  | 101 | 102 | 0.024403 | 0.125 | 0.08 | 261 | 0 | 0.364 | 1 | 1 | cs | TRUE
102 | LV_3444-1_2_2_line_102 |  | 102 | 103 | 0.042193 | 0.125 | 0.08 | 261 | 0 | 0.364 | 1 | 1 | cs | TRUE
103 | LV_3444-1_2_2_line_103 |  | 103 | 104 | 0.0075168 | 0.125 | 0.08 | 261 | 0 | 0.364 | 1 | 1 | cs | TRUE

## trafo
| name | std_type | hv_bus | lv_bus | sn_mva | vn_hv_kv | vn_lv_kv | vk_percent | vkr_percent | pfe_kw | i0_percent | shift_degree | tap_side | tap_neutral | tap_min | tap_max | tap_step_percent | tap_step_degree | tap_pos | tap_phase_shifter | parallel | df | in_service
0 | LV_3444-1_2_2_trafo_282 | 0.63 MVA 20/0.4 kV | 105 | 65 | 0.63 | 20 | 0.4 | 6 | 1.206 | 1.65 | 0.2619 | 150 | hv | 0 | -2 | 2 | 2.5 | 0 | 0 | FALSE | 1 | 1 | TRUE

## line_geodata
| x0 | y0 | x1 | y1 | x2 | y2 | x3 | y3 | x4 | y4 | x5 | y5 | x6 | y6 | x7 | y7 | x8 | y8 | x9 | y9 | x10 | y10 | x11 | y11 | x12 | y12
0 | 2744115.1987 | 1258843.2641 | 2744105.6538 | 1258834.0395 | 2744104.2468 | 1258829.2692
1 | 2743879.2376 | 1258913.8636 | 2744104.2468 | 1258829.2692
2 | 2743814.5494 | 1258896.23 | 2743853.8603 | 1258905.75 | 2743861.3889 | 1258908.1576 | 2743870.8707 | 1258911.191 | 2743879.2376 | 1258913.8636
3 | 2743879.2376 | 1258913.8636 | 2743867.9042 | 1258939.5017 | 2743858.8939 | 1258967.3095 | 2743849.5846 | 1259003.685 | 2743828.7247 | 1259076.0893
4 | 2743814.5494 | 1258896.23 | 2743801.2198 | 1258947.7324
5 | 2743814.5494 | 1258896.23 | 2743808.5443 | 1258895.0607 | 2743789.9164 | 1258890.07 | 2743775.8099 | 1258887.7139 | 2743770.3657 | 1258887.5815
6 | 2743828.7247 | 1259076.0893 | 2743824.3455 | 1259091.2895 | 2743819.2994 | 1259107.7655
7 | 2743801.0393 | 1258948.4298 | 2743801.2198 | 1258947.7324
8 | 2743587.1427 | 1259399.3359 | 2743586.7149 | 1259399.6279 | 2743586.3424 | 1259399.8308
9 | 2743571.7587 | 1259407.7729 | 2743586.3424 | 1259399.8308
10 | 2743621.9644 | 1259369.0603 | 2743605.5332 | 1259386.7833 | 2743587.1427 | 1259399.3359
11 | 2743571.7587 | 1259407.7729 | 2743562.0915 | 1259439.1651
12 | 2743372.2503 | 1259447.7414 | 2743391.2424 | 1259448.5357 | 2743410.2987 | 1259447.3074 | 2743424.3336 | 1259445.7237 | 2743459.0067 | 1259439.2579 | 2743503.576 | 1259429.2955 | 2743549.4752 | 1259416.4296 | 2743571.7587 | 1259407.7729
13 | 2743641.8832 | 1259347.0159 | 2743637.4395 | 1259352.3688 | 2743621.9644 | 1259369.0603
14 | 2743372.2503 | 1259447.7414 | 2743366.9148 | 1259446.9958
15 | 2743641.8832 | 1259347.0159 | 2743659.5728 | 1259357.9781 | 2743660.1137 | 1259358.3685
16 | 2743643.6621 | 1259344.8793 | 2743641.8832 | 1259347.0159
17 | 2743343.5551 | 1259443.7314 | 2743366.9148 | 1259446.9958
18 | 2743660.1137 | 1259358.3685 | 2743668.6783 | 1259364.5503
19 | 2743643.6621 | 1259344.8793 | 2743653.1703 | 1259333.1432 | 2743660.5092 | 1259325.6474 | 2743661.5276 | 1259324.7046 | 2743665.2 | 1259321.3016
20 | 2743643.6621 | 1259344.8793 | 2743632.5401 | 1259336.4345 | 2743631.4993 | 1259335.833
21 | 2743485.5225 | 1258766.8514 | 2743504.9813 | 1258773.8536 | 2743518.0555 | 1258780.4959
22 | 2743479.1639 | 1258764.5632 | 2743485.5225 | 1258766.8514
23 | 2743529.9023 | 1258786.5146 | 2743518.0555 | 1258780.4959
24 | 2743479.1639 | 1258764.5632 | 2743444.6166 | 1258745.4741 | 2743442.873 | 1258744.5867
25 | 2743479.1639 | 1258764.5632 | 2743475.6438 | 1258776.2892 | 2743475.4293 | 1258776.5877
26 | 2743529.9023 | 1258786.5146 | 2743534.3872 | 1258806.5092 | 2743534.7272 | 1258808.0899
27 | 2743557.6118 | 1258776.577 | 2743529.9023 | 1258786.5146
28 | 2743283.9117 | 1258978.4834 | 2743285.7563 | 1258975.8144 | 2743299.334 | 1258965.1329 | 2743317.95 | 1258952.2601 | 2743345.7043 | 1258937.0065 | 2743361.1154 | 1258926.6142 | 2743377.4793 | 1258906.4801 | 2743403.5963 | 1258887.2276 | 2743417.0138 | 1258874.4627 | 2743427.1051 | 1258857.046 | 2743441.546 | 1258828.8355 | 2743462.8584 | 1258794.0742 | 2743475.4293 | 1258776.5877
29 | 2743540.1606 | 1258832.3218 | 2743537.8775 | 1258822.7317 | 2743534.7272 | 1258808.0899
30 | 2743557.6118 | 1258776.577 | 2743556.2154 | 1258768.2351 | 2743553.7803 | 1258752.0382 | 2743553.6539 | 1258747.7871
31 | 2743283.9117 | 1258978.4834 | 2743277.753 | 1258987.3873 | 2743262.0366 | 1259005.7245 | 2743244.5078 | 1259025.4081 | 2743218.7257 | 1259049.5629 | 2743205.8086 | 1259060.6944 | 2743200.3874 | 1259069.2831
32 | 2743283.9117 | 1258978.4834 | 2743284.8686 | 1258970.7436 | 2743286.98 | 1258959.5506 | 2743289.4918 | 1258947.7111 | 2743297.1719 | 1258914.6208 | 2743298.9732 | 1258907.2017 | 2743299.384 | 1258905.7991
33 | 2743301.8403 | 1258897.1948 | 2743300.7327 | 1258901.1941 | 2743300.4996 | 1258901.99
34 | 2743299.384 | 1258905.7991 | 2743300.4996 | 1258901.99
35 | 2743553.6539 | 1258747.7871 | 2743553.3359 | 1258737.102 | 2743553.9899 | 1258726.63 | 2743557.836 | 1258718.2597 | 2743558.3547 | 1258716.9764
36 | 2743751.8519 | 1259187.8682 | 2743755.0038 | 1259195.9613 | 2743756.6461 | 1259200.7774
37 | 2743761.9871 | 1259216.4396 | 2743756.6461 | 1259200.7774
38 | 2743761.9871 | 1259216.4396 | 2743768.5707 | 1259208.692 | 2743776.6161 | 1259220.8436
39 | 2743761.9871 | 1259216.4396 | 2743768.5707 | 1259208.692 | 2743774.6976 | 1259200.4996 | 2743780.9902 | 1259192.9341
40 | 2743776.6161 | 1259220.8436 | 2743779.0571 | 1259228.388 | 2743779.5567 | 1259234.2058 | 2743778.1345 | 1259240.8999 | 2743773.6502 | 1259249.1545 | 2743768.8905 | 1259257.2578 | 2743762.0142 | 1259266.4996 | 2743761.6075 | 1259266.9945
41 | 2743776.6161 | 1259220.8436 | 2743780.1612 | 1259219.2727 | 2743787.2409 | 1259216.5532 | 2743794.9601 | 1259213.282 | 2743805.6453 | 1259209.9162 | 2743809.9142 | 1259209.099
42 | 2743780.9902 | 1259192.9341 | 2743796.7896 | 1259167.5156 | 2743806.167 | 1259148.1581 | 2743813.2859 | 1259127.4 | 2743819.2994 | 1259107.7655
43 | 2743709.3767 | 1259277.8989 | 2743712.2916 | 1259281.1506
44 | 2743709.3767 | 1259277.8989 | 2743708.2932 | 1259278.9258
45 | 2743712.2916 | 1259281.1506 | 2743718.7243 | 1259285.8113 | 2743723.6309 | 1259290.3299
46 | 2743712.2916 | 1259281.1506 | 2743715.5721 | 1259283.6327 | 2743718.2462 | 1259280.0386 | 2743724.7404 | 1259271.6215 | 2743728.9304 | 1259267.4135
47 | 2743676.4186 | 1259310.2555 | 2743694.6174 | 1259291.8874 | 2743708.2932 | 1259278.9258
48 | 2743761.6075 | 1259266.9945 | 2743754.2273 | 1259275.9752 | 2743745.8004 | 1259286.6475 | 2743740.8257 | 1259292.7436 | 2743737.283 | 1259295.7716 | 2743733.3858 | 1259296.322 | 2743729.0012 | 1259294.8919 | 2743725.0753 | 1259291.6601 | 2743723.6309 | 1259290.3299
49 | 2743837.8666 | 1259189.6129 | 2743826.864 | 1259203.8482 | 2743820.0792 | 1259207.1531 | 2743809.9142 | 1259209.099
50 | 2743191.7292 | 1259087.7238 | 2743193.0946 | 1259084.9323 | 2743199.4404 | 1259070.7834 | 2743200.3874 | 1259069.2831
51 | 2743160.9377 | 1259145.0122 | 2743175.8212 | 1259120.2484 | 2743191.7292 | 1259087.7238
52 | 2743636.9721 | 1259280.6549 | 2743636.1336 | 1259279.284
53 | 2743636.9721 | 1259280.6549 | 2743640.4973 | 1259286.4127 | 2743646.1503 | 1259293.3678 | 2743647.1597 | 1259294.9064
54 | 2743150.5094 | 1259165.1905 | 2743153.9548 | 1259157.8148
55 | 2743160.9377 | 1259145.0122 | 2743156.4429 | 1259152.4885 | 2743153.9548 | 1259157.8148
56 | 2743150.5094 | 1259165.1905 | 2743152.4001 | 1259170.2633 | 2743155.5555 | 1259173.565 | 2743160.3265 | 1259177.1061 | 2743169.5687 | 1259179.7544 | 2743179.0454 | 1259181.8948
57 | 2743150.5094 | 1259165.1905 | 2743145.497 | 1259183.1421 | 2743135.7718 | 1259223.8127 | 2743129.3286 | 1259249.4704 | 2743122.1375 | 1259274.2537 | 2743121.2383 | 1259289.2797 | 2743126.2072 | 1259306.4498 | 2743132.0243 | 1259325.0306 | 2743133.4535 | 1259346.3635 | 2743131.001 | 1259367.6135 | 2743132.0465 | 1259375.8245
58 | 2743160.9377 | 1259145.0122 | 2743157.2047 | 1259147.1907 | 2743156.1846 | 1259147.8094
59 | 2743132.0465 | 1259375.8245 | 2743129.4682 | 1259388.5633 | 2743131.2936 | 1259405.9908 | 2743146.2078 | 1259434.4345 | 2743149.4511 | 1259440.9526 | 2743156.7669 | 1259452.752 | 2743170.5708 | 1259475.9639
60 | 2743132.0465 | 1259375.8245 | 2743142.4589 | 1259364.6989 | 2743148.2685 | 1259360.8468 | 2743155.4546 | 1259357.4507 | 2743162.7285 | 1259354.168 | 2743172.7203 | 1259353.2532 | 2743188.9255 | 1259356.1036 | 2743206.9984 | 1259361.5462 | 2743219.6265 | 1259367.9246
61 | 2743170.5708 | 1259475.9639 | 2743195.6577 | 1259463.9259 | 2743228.6878 | 1259451.1796 | 2743254.9231 | 1259444.0411 | 2743274.6166 | 1259441.7267 | 2743285.9651 | 1259440.5225 | 2743294.4753 | 1259439.75
62 | 2743227.6387 | 1259398.2922 | 2743231.4285 | 1259390.0315 | 2743231.2197 | 1259382.1522 | 2743229.3371 | 1259377.9915 | 2743226.4435 | 1259374.785 | 2743219.6265 | 1259367.9246
63 | 2743728.6722 | 1259375.9744 | 2743719.2367 | 1259375.7995 | 2743712.5023 | 1259373.8291
64 | 2743728.6722 | 1259375.9744 | 2743734.6593 | 1259376.0854 | 2743741.0574 | 1259372.5485 | 2743745.3457 | 1259368.0475
65 | 2743691.2381 | 1259364.8424 | 2743703.8562 | 1259371.2994 | 2743712.5023 | 1259373.8291
66 | 2743751.599 | 1259363.3852 | 2743747.3955 | 1259365.896 | 2743745.3457 | 1259368.0475
67 | 2743691.2381 | 1259364.8424 | 2743679.2901 | 1259369.2899
68 | 2743760.4622 | 1259359.485 | 2743753.8006 | 1259362.0702 | 2743751.599 | 1259363.3852
69 | 2743679.2901 | 1259369.2899 | 2743674.8328 | 1259368.9925 | 2743668.6783 | 1259364.5503
70 | 2743760.4622 | 1259359.485 | 2743765.4162 | 1259349.3944
71 | 2743760.4622 | 1259359.485 | 2743771.5534 | 1259361.4341 | 2743781.6458 | 1259367.2405 | 2743783.8393 | 1259369.4515
72 | 2743631.4993 | 1259335.833 | 2743622.3961 | 1259330.5716
73 | 2743589.2254 | 1259322.0251 | 2743605.7827 | 1259327.4543 | 2743611.1904 | 1259328.3642 | 2743622.3961 | 1259330.5716
74 | 2743665.2 | 1259321.3016 | 2743652.2153 | 1259302.6128 | 2743651.5304 | 1259301.5687
75 | 2743665.2 | 1259321.3016 | 2743668.7337 | 1259318.0175 | 2743674.6249 | 1259312.0659 | 2743676.4186 | 1259310.2555
76 | 2743651.5304 | 1259301.5687 | 2743647.1597 | 1259294.9064
77 | 2743786.1118 | 1259420.0855 | 2743786.3824 | 1259433.5916
78 | 2743783.8393 | 1259369.4515 | 2743784.7171 | 1259379.5603 | 2743785.643 | 1259396.6882 | 2743786.1118 | 1259420.0855
79 | 2743837.8666 | 1259189.6129 | 2743831.3601 | 1259185.195 | 2743822.7783 | 1259181.7609 | 2743821.0087 | 1259181.9596
80 | 2743352.5172 | 1259407.5246 | 2743350.4755 | 1259418.0186 | 2743347.5774 | 1259430.8608 | 2743343.5551 | 1259443.7314
81 | 2743343.5551 | 1259443.7314 | 2743341.6767 | 1259443.4801
82 | 2743352.5172 | 1259407.5246 | 2743336.9579 | 1259405.6824
83 | 2743352.5172 | 1259407.5246 | 2743353.215 | 1259403.9381 | 2743353.5042 | 1259402.6163
84 | 2743341.6767 | 1259443.4801 | 2743319.892 | 1259440.5663 | 2743318.782 | 1259440.5307
85 | 2743332.4883 | 1259405.1532 | 2743336.9579 | 1259405.6824
86 | 2743353.5042 | 1259402.6163 | 2743355.6745 | 1259392.6979 | 2743358.2812 | 1259382.2288 | 2743358.2812 | 1259382.2288
87 | 2743294.4753 | 1259439.75 | 2743318.782 | 1259440.5307
88 | 2743332.4883 | 1259405.1532 | 2743315.1607 | 1259403.1017
89 | 2743315.1607 | 1259403.1017 | 2743288.7225 | 1259399.9714
90 | 2743358.2812 | 1259382.2288 | 2743358.8373 | 1259374.5348 | 2743358.2864 | 1259371.1293 | 2743358.2864 | 1259371.1293
91 | 2743358.2864 | 1259371.1293 | 2743356.6491 | 1259367.7419 | 2743351.5527 | 1259363.3253 | 2743351.5527 | 1259363.3253
92 | 2743351.5527 | 1259363.3253 | 2743342.831 | 1259359.7551 | 2743340.055 | 1259358.8089
93 | 2743340.055 | 1259358.8089 | 2743336.8721 | 1259357.7241
94 | 2743336.8721 | 1259357.7241 | 2743315.6974 | 1259350.507
95 | 2743311.9742 | 1259349.2989 | 2743313.2868 | 1259349.6854 | 2743315.6974 | 1259350.507
96 | 2743311.9742 | 1259349.2989 | 2743296.14 | 1259344.6361
97 | 2743296.14 | 1259344.6361 | 2743291.0627 | 1259343.141
98 | 2743268.5994 | 1259327.7935 | 2743268.5994 | 1259327.7935 | 2743274.8969 | 1259333.6849 | 2743281.8634 | 1259338.4248 | 2743291.0627 | 1259343.141 | 2743291.0627 | 1259343.141
99 | 2743268.5994 | 1259327.7935 | 2743249.5337 | 1259320.6807 | 2743235.7209 | 1259314.3125
100 | 2743227.6387 | 1259398.2922 | 2743251.7854 | 1259397.0299
101 | 2743294.4753 | 1259439.75 | 2743294.6034 | 1259453.4441 | 2743295.8842 | 1259464.0743
102 | 2743295.8842 | 1259464.0743 | 2743297.6178 | 1259468.7763 | 2743299.9942 | 1259473.0936 | 2743302.745 | 1259477.52 | 2743306.1155 | 1259481.5833 | 2743308.7073 | 1259483.8594 | 2743312.5569 | 1259484.9537 | 2743324.2251 | 1259486.4266 | 2743326.7419 | 1259486.8373
103 | 2743326.7419 | 1259486.8373 | 2743334.1605 | 1259488.0482

## bus_geodata
| x | y | coords
0 | 2744115.1987 | 1258843.2641
1 | 2744104.2468 | 1258829.2692
2 | 2743879.2376 | 1258913.8636
3 | 2743814.5494 | 1258896.23
4 | 2743828.7247 | 1259076.0893
5 | 2743770.3657 | 1258887.5815
6 | 2743801.2198 | 1258947.7324
7 | 2743801.0393 | 1258948.4298
8 | 2743586.3424 | 1259399.8308
9 | 2743587.1427 | 1259399.3359
10 | 2743571.7587 | 1259407.7729
11 | 2743621.9644 | 1259369.0603
12 | 2743562.0915 | 1259439.1651
13 | 2743372.2503 | 1259447.7414
14 | 2743641.8832 | 1259347.0159
15 | 2743366.9148 | 1259446.9958
16 | 2743660.1137 | 1259358.3685
17 | 2743643.6621 | 1259344.8793
18 | 2743485.5225 | 1258766.8514
19 | 2743518.0555 | 1258780.4959
20 | 2743479.1639 | 1258764.5632
21 | 2743529.9023 | 1258786.5146
22 | 2743442.873 | 1258744.5867
23 | 2743475.4293 | 1258776.5877
24 | 2743534.7272 | 1258808.0899
25 | 2743557.6118 | 1258776.577
26 | 2743283.9117 | 1258978.4834
27 | 2743301.8403 | 1258897.1948
28 | 2743300.4996 | 1258901.99
29 | 2743299.384 | 1258905.7991
30 | 2743540.1606 | 1258832.3218
31 | 2743553.6539 | 1258747.7871
32 | 2743751.8519 | 1259187.8682
33 | 2743756.6461 | 1259200.7774
34 | 2743761.9871 | 1259216.4396
35 | 2743776.6161 | 1259220.8436
36 | 2743780.9902 | 1259192.9341
37 | 2743709.3767 | 1259277.8989
38 | 2743712.2916 | 1259281.1506
39 | 2743708.2932 | 1259278.9258
40 | 2743761.6075 | 1259266.9945
41 | 2743809.9142 | 1259209.099
42 | 2743819.2994 | 1259107.7655
43 | 2743200.3874 | 1259069.2831
44 | 2743558.3547 | 1258716.9764
45 | 2743191.7292 | 1259087.7238
46 | 2743636.1336 | 1259279.284
47 | 2743636.9721 | 1259280.6549
48 | 2743153.9548 | 1259157.8148
49 | 2743150.5094 | 1259165.1905
50 | 2743160.9377 | 1259145.0122
51 | 2743179.0454 | 1259181.8948
52 | 2743132.0465 | 1259375.8245
53 | 2743156.1846 | 1259147.8094
54 | 2743170.5708 | 1259475.9639
55 | 2743219.6265 | 1259367.9246
56 | 2743728.6722 | 1259375.9744
57 | 2743712.5023 | 1259373.8291
58 | 2743745.3457 | 1259368.0475
59 | 2743691.2381 | 1259364.8424
60 | 2743751.599 | 1259363.3852
61 | 2743679.2901 | 1259369.2899
62 | 2743760.4622 | 1259359.485
63 | 2743631.4993 | 1259335.833
64 | 2743622.3961 | 1259330.5716
65 | 2743589.2254 | 1259322.0251
66 | 2743665.2 | 1259321.3016
67 | 2743651.5304 | 1259301.5687
68 | 2743676.4186 | 1259310.2555
69 | 2743786.1118 | 1259420.0855
70 | 2743786.3824 | 1259433.5916
71 | 2743783.8393 | 1259369.4515
72 | 2743765.4162 | 1259349.3944
73 | 2743668.6783 | 1259364.5503
74 | 2743837.8666 | 1259189.6129
75 | 2743821.0087 | 1259181.9596
76 | 2743723.6309 | 1259290.3299
77 | 2743728.9304 | 1259267.4135
78 | 2743647.1597 | 1259294.9064
79 | 2743343.5551 | 1259443.7314
80 | 2743352.5172 | 1259407.5246
81 | 2743341.6767 | 1259443.4801
82 | 2743336.9579 | 1259405.6824
83 | 2743353.5042 | 1259402.6163
84 | 2743318.782 | 1259440.5307
85 | 2743332.4883 | 1259405.1532
86 | 2743315.1607 | 1259403.1017
87 | 2743288.7225 | 1259399.9714
88 | 2743358.2812 | 1259382.2288
89 | 2743358.2864 | 1259371.1293
90 | 2743351.5527 | 1259363.3253
91 | 2743340.055 | 1259358.8089
92 | 2743336.8721 | 1259357.7241
93 | 2743315.6973 | 1259350.507
94 | 2743311.9742 | 1259349.2989
95 | 2743296.14 | 1259344.6361
96 | 2743291.0627 | 1259343.141
97 | 2743268.5994 | 1259327.7935
98 | 2743235.7209 | 1259314.3125
99 | 2743251.7854 | 1259397.0299
100 | 2743227.6387 | 1259398.2922
101 | 2743294.4753 | 1259439.75
102 | 2743295.8842 | 1259464.0743
103 | 2743326.7419 | 1259486.8373
104 | 2743334.1605 | 1259488.0482
105 | 2743643.6621 | 1259344.8793

## line_std_types
| c_nf_per_km | r_ohm_per_km | x_ohm_per_km | max_i_ka | type | q_mm2 | alpha | voltage_rating
NAYY 4x50 SE | 210 | 0.642 | 0.083 | 0.142 | cs | 50 | 0.00403 | LV
NAYY 4x120 SE | 264 | 0.225 | 0.08 | 0.242 | cs | 120 | 0.00403 | LV
NAYY 4x150 SE | 261 | 0.208 | 0.08 | 0.27 | cs | 150 | 0.00403 | LV
NA2XS2Y 1x95 RM/25 12/20 kV | 216 | 0.313 | 0.132 | 0.252 | cs | 95 | 0.00403 | MV
NA2XS2Y 1x185 RM/25 12/20 kV | 273 | 0.161 | 0.117 | 0.362 | cs | 185 | 0.00403 | MV
NA2XS2Y 1x240 RM/25 12/20 kV | 304 | 0.122 | 0.112 | 0.421 | cs | 240 | 0.00403 | MV
NA2XS2Y 1x95 RM/25 6/10 kV | 315 | 0.313 | 0.123 | 0.249 | cs | 95 | 0.00403 | MV
NA2XS2Y 1x185 RM/25 6/10 kV | 406 | 0.161 | 0.11 | 0.358 | cs | 185 | 0.00403 | MV
NA2XS2Y 1x240 RM/25 6/10 kV | 456 | 0.122 | 0.105 | 0.416 | cs | 240 | 0.00403 | MV
NA2XS2Y 1x150 RM/25 12/20 kV | 250 | 0.206 | 0.116 | 0.319 | cs | 150 | 0.00403 | MV
NA2XS2Y 1x120 RM/25 12/20 kV | 230 | 0.253 | 0.119 | 0.283 | cs | 120 | 0.00403 | MV
NA2XS2Y 1x70 RM/25 12/20 kV | 190 | 0.443 | 0.132 | 0.22 | cs | 70 | 0.00403 | MV
NA2XS2Y 1x150 RM/25 6/10 kV | 360 | 0.206 | 0.11 | 0.315 | cs | 150 | 0.00403 | MV
NA2XS2Y 1x120 RM/25 6/10 kV | 340 | 0.253 | 0.113 | 0.28 | cs | 120 | 0.00403 | MV
NA2XS2Y 1x70 RM/25 6/10 kV | 280 | 0.443 | 0.123 | 0.217 | cs | 70 | 0.00403 | MV
N2XS(FL)2Y 1x120 RM/35 64/110 kV | 112 | 0.153 | 0.166 | 0.366 | cs | 120 | 0.00393 | HV
N2XS(FL)2Y 1x185 RM/35 64/110 kV | 125 | 0.099 | 0.156 | 0.457 | cs | 185 | 0.00393 | HV
N2XS(FL)2Y 1x240 RM/35 64/110 kV | 135 | 0.075 | 0.149 | 0.526 | cs | 240 | 0.00393 | HV
N2XS(FL)2Y 1x300 RM/35 64/110 kV | 144 | 0.06 | 0.144 | 0.588 | cs | 300 | 0.00393 | HV
15-AL1/3-ST1A 0.4 | 11 | 1.8769 | 0.35 | 0.105 | ol | 16 | 0.00403 | LV
24-AL1/4-ST1A 0.4 | 11.25 | 1.2012 | 0.335 | 0.14 | ol | 24 | 0.00403 | LV
48-AL1/8-ST1A 0.4 | 12.2 | 0.5939 | 0.3 | 0.21 | ol | 48 | 0.00403 | LV
94-AL1/15-ST1A 0.4 | 13.2 | 0.306 | 0.29 | 0.35 | ol | 94 | 0.00403 | LV
34-AL1/6-ST1A 10.0 | 9.7 | 0.8342 | 0.36 | 0.17 | ol | 34 | 0.00403 | MV
48-AL1/8-ST1A 10.0 | 10.1 | 0.5939 | 0.35 | 0.21 | ol | 48 | 0.00403 | MV
70-AL1/11-ST1A 10.0 | 10.4 | 0.4132 | 0.339 | 0.29 | ol | 70 | 0.00403 | MV
94-AL1/15-ST1A 10.0 | 10.75 | 0.306 | 0.33 | 0.35 | ol | 94 | 0.00403 | MV
122-AL1/20-ST1A 10.0 | 11.1 | 0.2376 | 0.323 | 0.41 | ol | 122 | 0.00403 | MV
149-AL1/24-ST1A 10.0 | 11.25 | 0.194 | 0.315 | 0.47 | ol | 149 | 0.00403 | MV
34-AL1/6-ST1A 20.0 | 9.15 | 0.8342 | 0.382 | 0.17 | ol | 34 | 0.00403 | MV
48-AL1/8-ST1A 20.0 | 9.5 | 0.5939 | 0.372 | 0.21 | ol | 48 | 0.00403 | MV
70-AL1/11-ST1A 20.0 | 9.7 | 0.4132 | 0.36 | 0.29 | ol | 70 | 0.00403 | MV
94-AL1/15-ST1A 20.0 | 10 | 0.306 | 0.35 | 0.35 | ol | 94 | 0.00403 | MV
122-AL1/20-ST1A 20.0 | 10.3 | 0.2376 | 0.344 | 0.41 | ol | 122 | 0.00403 | MV
149-AL1/24-ST1A 20.0 | 10.5 | 0.194 | 0.337 | 0.47 | ol | 149 | 0.00403 | MV
184-AL1/30-ST1A 20.0 | 10.75 | 0.1571 | 0.33 | 0.535 | ol | 184 | 0.00403 | MV
243-AL1/39-ST1A 20.0 | 11 | 0.1188 | 0.32 | 0.645 | ol | 243 | 0.00403 | MV
48-AL1/8-ST1A 110.0 | 8 | 0.5939 | 0.46 | 0.21 | ol | 48 | 0.00403 | HV
70-AL1/11-ST1A 110.0 | 8.4 | 0.4132 | 0.45 | 0.29 | ol | 70 | 0.00403 | HV
94-AL1/15-ST1A 110.0 | 8.65 | 0.306 | 0.44 | 0.35 | ol | 94 | 0.00403 | HV
122-AL1/20-ST1A 110.0 | 8.5 | 0.2376 | 0.43 | 0.41 | ol | 122 | 0.00403 | HV
149-AL1/24-ST1A 110.0 | 8.75 | 0.194 | 0.41 | 0.47 | ol | 149 | 0.00403 | HV
184-AL1/30-ST1A 110.0 | 8.8 | 0.1571 | 0.4 | 0.535 | ol | 184 | 0.00403 | HV
243-AL1/39-ST1A 110.0 | 9 | 0.1188 | 0.39 | 0.645 | ol | 243 | 0.00403 | HV
305-AL1/39-ST1A 110.0 | 9.2 | 0.0949 | 0.38 | 0.74 | ol | 305 | 0.00403 | HV
490-AL1/64-ST1A 110.0 | 9.75 | 0.059 | 0.37 | 0.96 | ol | 490 | 0.00403 | HV
679-AL1/86-ST1A 110.0 | 9.95 | 0.042 | 0.36 | 1.15 | ol | 679 | 0.00403 | HV
490-AL1/64-ST1A 220.0 | 10 | 0.059 | 0.285 | 0.96 | ol | 490 | 0.00403 | HV
679-AL1/86-ST1A 220.0 | 11.7 | 0.042 | 0.275 | 1.15 | ol | 679 | 0.00403 | HV
490-AL1/64-ST1A 380.0 | 11 | 0.059 | 0.253 | 0.96 | ol | 490 | 0.00403 | HV
679-AL1/86-ST1A 380.0 | 14.6 | 0.042 | 0.25 | 1.15 | ol | 679 | 0.00403 | HV

## trafo_std_types
| i0_percent | pfe_kw | vkr_percent | sn_mva | vn_lv_kv | vn_hv_kv | vk_percent | shift_degree | vector_group | tap_side | tap_neutral | tap_min | tap_max | tap_step_degree | tap_step_percent | tap_phase_shifter
160 MVA 380/110 kV | 0.06 | 60 | 0.25 | 160 | 110 | 380 | 12.2 | 0 | Yy0 | hv | 0 | -9 | 9 | 0 | 1.5 | FALSE
100 MVA 220/110 kV | 0.06 | 55 | 0.26 | 100 | 110 | 220 | 12 | 0 | Yy0 | hv | 0 | -9 | 9 | 0 | 1.5 | FALSE
63 MVA 110/20 kV | 0.04 | 22 | 0.32 | 63 | 20 | 110 | 18 | 150 | YNd5 | hv | 0 | -9 | 9 | 0 | 1.5 | FALSE
40 MVA 110/20 kV | 0.05 | 18 | 0.34 | 40 | 20 | 110 | 16.2 | 150 | YNd5 | hv | 0 | -9 | 9 | 0 | 1.5 | FALSE
25 MVA 110/20 kV | 0.07 | 14 | 0.41 | 25 | 20 | 110 | 12 | 150 | YNd5 | hv | 0 | -9 | 9 | 0 | 1.5 | FALSE
63 MVA 110/10 kV | 0.04 | 22 | 0.32 | 63 | 10 | 110 | 18 | 150 | YNd5 | hv | 0 | -9 | 9 | 0 | 1.5 | FALSE
40 MVA 110/10 kV | 0.05 | 18 | 0.34 | 40 | 10 | 110 | 16.2 | 150 | YNd5 | hv | 0 | -9 | 9 | 0 | 1.5 | FALSE
25 MVA 110/10 kV | 0.07 | 14 | 0.41 | 25 | 10 | 110 | 12 | 150 | YNd5 | hv | 0 | -9 | 9 | 0 | 1.5 | FALSE
0.25 MVA 20/0.4 kV | 0.32 | 0.8 | 1.44 | 0.25 | 0.4 | 20 | 6 | 150 | Yzn5 | hv | 0 | -2 | 2 | 0 | 2.5 | FALSE
0.4 MVA 20/0.4 kV | 0.3375 | 1.35 | 1.425 | 0.4 | 0.4 | 20 | 6 | 150 | Dyn5 | hv | 0 | -2 | 2 | 0 | 2.5 | FALSE
0.63 MVA 20/0.4 kV | 0.2619 | 1.65 | 1.206 | 0.63 | 0.4 | 20 | 6 | 150 | Dyn5 | hv | 0 | -2 | 2 | 0 | 2.5 | FALSE
0.25 MVA 10/0.4 kV | 0.24 | 0.6 | 1.2 | 0.25 | 0.4 | 10 | 4 | 150 | Dyn5 | hv | 0 | -2 | 2 | 0 | 2.5 | FALSE
0.4 MVA 10/0.4 kV | 0.2375 | 0.95 | 1.325 | 0.4 | 0.4 | 10 | 4 | 150 | Dyn5 | hv | 0 | -2 | 2 | 0 | 2.5 | FALSE
0.63 MVA 10/0.4 kV | 0.1873 | 1.18 | 1.0794 | 0.63 | 0.4 | 10 | 4 | 150 | Dyn5 | hv | 0 | -2 | 2 | 0 | 2.5 | FALSE

## trafo3w_std_types
| sn_hv_mva | sn_mv_mva | sn_lv_mva | vn_hv_kv | vn_mv_kv | vn_lv_kv | vk_hv_percent | vk_mv_percent | vk_lv_percent | vkr_hv_percent | vkr_mv_percent | vkr_lv_percent | pfe_kw | i0_percent | shift_mv_degree | shift_lv_degree | vector_group | tap_side | tap_neutral | tap_min | tap_max | tap_step_percent
63/25/38 MVA 110/20/10 kV | 63 | 25 | 38 | 110 | 20 | 10 | 10.4 | 10.4 | 10.4 | 0.28 | 0.32 | 0.35 | 35 | 0.89 | 0 | 0 | YN0yn0yn0 | hv | 0 | -10 | 10 | 1.2
63/25/38 MVA 110/10/10 kV | 63 | 25 | 38 | 110 | 10 | 10 | 10.4 | 10.4 | 10.4 | 0.28 | 0.32 | 0.35 | 35 | 0.89 | 0 | 0 | YN0yn0yn0 | hv | 0 | -10 | 10 | 1.2

## fuse_std_types
| fuse_type | i_rated_a | t_avg | t_min | t_total | x_avg | x_min | x_total
HV 100A | HV 100A | 100 | 0 | [10.0, 3.64, 0.854, 0.281, 0.1, 0.0531, 0.022, 0.01] | [10.0, 4.267, 1.21, 0.403, 0.1, 0.058, 0.022, 0.01] | 0 | [300.0, 350.0, 450.0, 550.0, 700.0, 850.0, 1200.0, 1752.0] | [600.0, 700.0, 900.0, 1150.0, 1665.0, 2000.0, 3000.0, 4313.0]
HV 10A | HV 10A | 10 | 0 | [10.0, 1675.0, 0.344, 0.156, 0.1, 0.0417, 0.0171, 0.01] | [10.0, 1.3, 0.3, 0.155, 0.1, 0.0555, 0.023, 0.01] | 0 | [30.0, 32.0, 35.0, 37.0, 39.0, 50.0, 70.0, 88.0] | [60.0, 70.0, 80.0, 87.0, 94.0, 110.0, 150.0, 216.0]
HV 125A | HV 125A | 125 | 0 | [10.0, 1.82, 0.344, 0.1, 0.0467, 0.0269, 0.01] | [10.0, 2.478, 0.426, 0.1, 0.0427, 0.0211, 0.01] | 0 | [375.0, 500.0, 700.0, 925.0, 1200.0, 1500.0, 2341.0] | [750.0, 1000.0, 1500.0, 2200.0, 3000.0, 4000.0, 5765.0]
HV 160A | HV 160A | 160 | 0 | [10.0, 4.15, 1.03, 0.198, 0.1, 0.051, 0.0172, 0.01] | [10.0, 2.3, 0.734, 0.274, 0.1, 0.046, 0.0177, 0.01] | 0 | [480.0, 550.0, 700.0, 1000.0, 1260.0, 1600.0, 2500.0, 3227.0] | [960.0, 1300.0, 1700.0, 2200.0, 2996.0, 4000.0, 6000.0, 7946.0]
HV 16A | HV 16A | 16 | 0 | [10.0, 0.352, 0.164, 0.1, 0.0649, 0.0342, 0.01] | [10.0, 2.34, 0.722, 0.181, 0.1, 0.055, 0.0296, 0.01] | 0 | [48.0, 60.0, 65.0, 71.0, 80.0, 100.0, 162.0] | [96.0, 110.0, 125.0, 150.0, 168.0, 200.0, 250.0, 398.0]
HV 200A | HV 200A | 200 | 0 | [10.0, 4.267, 1.21, 0.403, 0.1, 0.058, 0.022, 0.01] | [10.0, 3.73, 1.654, 0.328, 0.1, 0.0531, 0.019, 0.01] | 0 | [600.0, 700.0, 900.0, 1150.0, 1665.0, 2000.0, 3000.0, 4313.0] | [1200.0, 1500.0, 1800.0, 2700.0, 3960.0, 5000.0, 7500.0, 10620.0]
HV 20A | HV 20A | 20 | 0 | [10.0, 1.3, 0.3, 0.155, 0.1, 0.0555, 0.023, 0.01] | [10.0, 1.3, 0.161, 0.1, 0.0611, 0.0399, 0.0141, 0.01] | 0 | [60.0, 70.0, 80.0, 87.0, 94.0, 110.0, 150.0, 216.0] | [120.0, 150.0, 200.0, 223.0, 260.0, 300.0, 450.0, 532.0]
HV 25A | HV 25A | 25 | 0 | [10.0, 2.512, 0.833, 0.299, 0.1, 0.0372, 0.0223, 0.01] | [10.0, 3.125, 0.597, 0.198, 0.1, 0.0378, 0.022, 0.01] | 0 | [75.0, 82.0, 90.0, 100.0, 124.0, 170.0, 200.0, 289.0] | [150.0, 170.0, 210.0, 250.0, 294.0, 400.0, 500.0, 711.0]
HV 31.5A | HV 31.5A | 31.5 | 0 | [10.0, 2.34, 0.722, 0.181, 0.1, 0.055, 0.0296, 0.01] | [10.0, 2.84, 0.368, 0.164, 0.1, 0.0621, 0.0378, 0.0195, 0.01] | 0 | [95.0, 110.0, 125.0, 150.0, 165.0, 200.0, 250.0, 390.0] | [189.0, 220.0, 300.0, 350.0, 393.0, 450.0, 530.0, 700.0, 960.0]
HV 40A | HV 40A | 40 | 0 | [10.0, 1.3, 0.161, 0.1, 0.0611, 0.0399, 0.0141, 0.01] | [10.0, 2.05, 0.369, 0.198, 0.1, 0.051, 0.0298, 0.01] | 0 | [120.0, 150.0, 200.0, 223.0, 260.0, 300.0, 450.0, 532.0] | [240.0, 300.0, 400.0, 450.0, 530.0, 650.0, 800.0, 1311.0]
HV 50A | HV 50A | 50 | 0 | [10.0, 3.215, 0.597, 0.198, 0.1, 0.0378, 0.022, 0.01] | [10.0, 3.64, 0.854, 0.281, 0.1, 0.0531, 0.022, 0.01] | 0 | [150.0, 170.0, 210.0, 250.0, 294.0, 400.0, 500.0, 711.0] | [300.0, 350.0, 450.0, 550.0, 700.0, 850.0, 1200.0, 1752.0]
HV 6.3A | HV 6.3A | 6.3 | 0 | [10.0, 1.39, 0.344, 0.168, 0.1, 0.056, 0.0263, 0.01] | [10.0, 1.711, 0.516, 0.198, 0.1, 0.0634, 0.0303, 0.01] | 0 | [19.0, 19.5, 20.4, 20.8, 22.0, 25.0, 32.0, 48.0] | [38.0, 40.0, 43.0, 48.0, 53.0, 60.0, 75.0, 118.0]
HV 63A | HV 63A | 63 | 0 | [10.0, 2.84, 0.368, 0.164, 0.1, 0.0621, 0.0378, 0.0195, 0.01] | [10.0, 1.82, 0.344, 0.1, 0.0467, 0.0269, 0.01] | 0 | [189.0, 220.0, 300.0, 350.0, 393.0, 450.0, 530.0, 700.0, 961.0] | [378.0, 500.0, 700.0, 934.0, 1200.0, 1500.0, 2366.0]
HV 80A | HV 80A | 80 | 0 | [10.0, 2.05, 0.369, 0.198, 0.1, 0.051, 0.0298, 0.01] | [10.0, 4.15, 1.03, 0.198, 0.1, 0.051, 0.0172, 0.01] | 0 | [240.0, 300.0, 400.0, 450.0, 530.0, 650.0, 800.0, 1311.0] | [480.0, 550.0, 700.0, 1000.0, 1260.0, 1600.0, 2500.0, 3227.0]
Siemens NH-1-100 | Siemens NH-1-100 | 100 | [5400.0, 2000.0, 400.0, 20.0, 1.0, 0.2, 0.012, 0.004] | 0 | 0 | [150.0, 190.0, 250.0, 430.0, 900.0, 1250.0, 2700.0, 3600.0] | 0 | 0
Siemens NH-1-125 | Siemens NH-1-125 | 125 | [4800.0, 120.0, 7.0, 0.1, 0.004] | 0 | 0 | [180.0, 400.0, 740.0, 2000.0, 4250.0] | 0 | 0
Siemens NH-1-16 | Siemens NH-1-16 | 16 | [4000.0, 400.0, 2.0, 0.1, 0.04, 0.01] | 0 | 0 | [26.0, 35.0, 75.0, 150.0, 200.0, 300.0] | 0 | 0
Siemens NH-1-160 | Siemens NH-1-160 | 160 | [4800.0, 120.0, 7.0, 0.1, 0.004] | 0 | 0 | [210.0, 500.0, 900.0, 2300.0, 5000.0] | 0 | 0
Siemens NH-1-25 | Siemens NH-1-25 | 25 | [4000.0, 1000.0, 10.0, 0.2, 0.02, 0.01] | 0 | 0 | [40.0, 50.0, 100.0, 210.0, 400.0, 500.0] | 0 | 0
Siemens NH-1-50 | Siemens NH-1-50 | 50 | [4000.0, 40.0, 4.0, 1.0, 0.02, 0.01] | 0 | 0 | [86.0, 200.0, 300.0, 400.0, 1000.0, 1280.0] | 0 | 0
Siemens NH-1-63 | Siemens NH-1-63 | 63 | [4000.0, 100.0, 10.0, 2.0, 0.04, 0.01] | 0 | 0 | [100.0, 200.0, 300.0, 400.0, 1000.0, 1500.0] | 0 | 0
Siemens NH-1-80 | Siemens NH-1-80 | 80 | [4800.0, 120.0, 7.0, 0.1, 0.01] | 0 | 0 | [150.58, 250.0, 450.0, 1150.0, 2470.0] | 0 | 0
Siemens NH-2-1000 | Siemens NH-2-1000 | 1000 | [4800.0, 120.0, 7.0, 0.1, 0.004] | 0 | 0 | [1900.0, 3500.0, 8400.0, 24000.0, 52000.0] | 0 | 0
Siemens NH-2-200 | Siemens NH-2-200 | 200 | [4800.0, 120.0, 7.0, 0.1, 0.004] | 0 | 0 | [280.0, 650.0, 1200.0, 3000.0, 7000.0] | 0 | 0
Siemens NH-2-224 | Siemens NH-2-224 | 224 | [4800.0, 120.0, 7.0, 0.2, 0.04, 0.004] | 0 | 0 | [400.0, 750.0, 1453.0, 3025.0, 4315.0, 7600.0] | 0 | 0
Siemens NH-2-250 | Siemens NH-2-250 | 250 | [4800.0, 120.0, 7.0, 0.1, 0.004] | 0 | 0 | [450.0, 800.0, 1650.0, 4000.0, 8500.0] | 0 | 0
Siemens NH-2-315 | Siemens NH-2-315 | 315 | [4800.0, 120.0, 7.0, 0.1, 0.004] | 0 | 0 | [550.0, 920.0, 1900.0, 5000.0, 11000.0] | 0 | 0
Siemens NH-2-355 | Siemens NH-2-355 | 355 | [4800.0, 120.0, 6.0, 0.1, 0.004] | 0 | 0 | [650.0, 1116.27, 2350.0, 5840.0, 12790.0] | 0 | 0
Siemens NH-2-400 | Siemens NH-2-400 | 400 | [4800.0, 120.0, 7.0, 0.1, 0.004] | 0 | 0 | [720.0, 1350.0, 2800.0, 6500.0, 15000.0] | 0 | 0
Siemens NH-2-425 | Siemens NH-2-425 | 425 | [4800.0, 120.0, 7.0, 0.1, 0.004] | 0 | 0 | [850.0, 1500.0, 3050.0, 7500.0, 16500.0] | 0 | 0
Siemens NH-2-630 | Siemens NH-2-630 | 630 | [4800.0, 120.0, 7.0, 0.1, 0.004] | 0 | 0 | [1200.0, 2000.0, 4800.0, 12000.0, 26000.0] | 0 | 0

## dtypes
| element | column | dtype
0 | bus | name | object
1 | bus | vn_kv | float64
2 | bus | type | object
3 | bus | zone | object
4 | bus | in_service | bool
5 | load | name | object
6 | load | bus | uint32
7 | load | p_mw | float64
8 | load | q_mvar | float64
9 | load | const_z_percent | float64
10 | load | const_i_percent | float64
11 | load | sn_mva | float64
12 | load | scaling | float64
13 | load | in_service | bool
14 | load | type | object
15 | ext_grid | name | object
16 | ext_grid | bus | uint32
17 | ext_grid | vm_pu | float64
18 | ext_grid | va_degree | float64
19 | ext_grid | slack_weight | float64
20 | ext_grid | in_service | bool
21 | line | name | object
22 | line | std_type | object
23 | line | from_bus | uint32
24 | line | to_bus | uint32
25 | line | length_km | float64
26 | line | r_ohm_per_km | float64
27 | line | x_ohm_per_km | float64
28 | line | c_nf_per_km | float64
29 | line | g_us_per_km | float64
30 | line | max_i_ka | float64
31 | line | df | float64
32 | line | parallel | uint32
33 | line | type | object
34 | line | in_service | bool
35 | trafo | name | object
36 | trafo | std_type | object
37 | trafo | hv_bus | uint32
38 | trafo | lv_bus | uint32
39 | trafo | sn_mva | float64
40 | trafo | vn_hv_kv | float64
41 | trafo | vn_lv_kv | float64
42 | trafo | vk_percent | float64
43 | trafo | vkr_percent | float64
44 | trafo | pfe_kw | float64
45 | trafo | i0_percent | float64
46 | trafo | shift_degree | float64
47 | trafo | tap_side | object
48 | trafo | tap_neutral | int32
49 | trafo | tap_min | int32
50 | trafo | tap_max | int32
51 | trafo | tap_step_percent | float64
52 | trafo | tap_step_degree | float64
53 | trafo | tap_pos | int32
54 | trafo | tap_phase_shifter | bool
55 | trafo | parallel | uint32
56 | trafo | df | float64
57 | trafo | in_service | bool
58 | line_geodata | coords | object
59 | bus_geodata | x | float64
60 | bus_geodata | y | float64
61 | bus_geodata | coords | object

## parameters
| version | format_version | converged | OPF_converged | name | f_hz | sn_mva
0 | 2.14.6 | 2.14.0 | FALSE | FALSE |  | 50 | 1