## bus
| name | vn_kv | type | zone | in_service
0 | bus_LV_3444-2_1_5_node_8 | 0.4 | n |  | TRUE
1 | bus_LV_3444-2_1_5_node_9 | 0.4 | n |  | TRUE
2 | bus_LV_3444-2_1_5_node_11 | 0.4 | n |  | TRUE
3 | bus_LV_3444-2_1_5_node_12 | 0.4 | n |  | TRUE
4 | bus_LV_3444-2_1_5_node_10 | 0.4 | n |  | TRUE
5 | bus_LV_3444-2_1_5_node_26 | 0.4 | n |  | TRUE
6 | bus_LV_3444-2_1_5_node_13 | 0.4 | n |  | TRUE
7 | bus_LV_3444-2_1_5_node_145 | 0.4 | n |  | TRUE
8 | bus_LV_3444-2_1_5_node_143 | 0.4 | n |  | TRUE
9 | bus_LV_3444-2_1_5_node_30 | 0.4 | n |  | TRUE
10 | bus_LV_3444-2_1_5_node_24 | 0.4 | n |  | TRUE
11 | bus_LV_3444-2_1_5_node_14 | 0.4 | n |  | TRUE
12 | bus_LV_3444-2_1_5_node_127 | 0.4 | n |  | TRUE
13 | bus_LV_3444-2_1_5_node_144 | 0.4 | n |  | TRUE
14 | bus_LV_3444-2_1_5_node_15 | 0.4 | n |  | TRUE
15 | bus_LV_3444-2_1_5_node_19 | 0.4 | n |  | TRUE
16 | bus_LV_3444-2_1_5_node_16 | 0.4 | n |  | TRUE
17 | bus_LV_3444-2_1_5_node_20 | 0.4 | n |  | TRUE
18 | bus_LV_3444-2_1_5_node_17 | 0.4 | n |  | TRUE
19 | bus_LV_3444-2_1_5_node_18 | 0.4 | n |  | TRUE
20 | bus_LV_3444-2_1_5_node_22 | 0.4 | n |  | TRUE
21 | bus_LV_3444-2_1_5_node_25 | 0.4 | n |  | TRUE
22 | bus_LV_3444-2_1_5_node_21 | 0.4 | n |  | TRUE
23 | bus_LV_3444-2_1_5_node_194 | 0.4 | n |  | TRUE
24 | bus_LV_3444-2_1_5_node_28 | 0.4 | n |  | TRUE
25 | bus_LV_3444-2_1_5_node_23 | 0.4 | n |  | TRUE
26 | bus_LV_3444-2_1_5_node_27 | 0.4 | n |  | TRUE
27 | bus_LV_3444-2_1_5_node_44 | 0.4 | n |  | TRUE
28 | bus_LV_3444-2_1_5_node_56 | 0.4 | n |  | TRUE
29 | bus_LV_3444-2_1_5_node_29 | 0.4 | n |  | TRUE
30 | bus_LV_3444-2_1_5_node_32 | 0.4 | n |  | TRUE
31 | bus_LV_3444-2_1_5_node_42 | 0.4 | n |  | TRUE
32 | bus_LV_3444-2_1_5_node_66 | 0.4 | n |  | TRUE
33 | bus_LV_3444-2_1_5_node_38 | 0.4 | n |  | TRUE
34 | bus_LV_3444-2_1_5_node_43 | 0.4 | n |  | TRUE
35 | bus_LV_3444-2_1_5_node_60 | 0.4 | n |  | TRUE
36 | bus_LV_3444-2_1_5_node_59 | 0.4 | n |  | TRUE
37 | bus_LV_3444-2_1_5_node_40 | 0.4 | n |  | TRUE
38 | bus_LV_3444-2_1_5_node_41 | 0.4 | n |  | TRUE
39 | bus_LV_3444-2_1_5_node_39 | 0.4 | n |  | TRUE
40 | bus_LV_3444-2_1_5_node_57 | 0.4 | n |  | TRUE
41 | bus_LV_3444-2_1_5_node_31 | 0.4 | n |  | TRUE
42 | bus_LV_3444-2_1_5_node_33 | 0.4 | n |  | TRUE
43 | bus_LV_3444-2_1_5_node_34 | 0.4 | n |  | TRUE
44 | bus_LV_3444-2_1_5_node_35 | 0.4 | n |  | TRUE
45 | bus_LV_3444-2_1_5_node_36 | 0.4 | n |  | TRUE
46 | bus_LV_3444-2_1_5_node_37 | 0.4 | n |  | TRUE
47 | bus_LV_3444-2_1_5_node_51 | 0.4 | n |  | TRUE
48 | bus_LV_3444-2_1_5_node_49 | 0.4 | n |  | TRUE
49 | bus_LV_3444-2_1_5_node_55 | 0.4 | n |  | TRUE
50 | bus_LV_3444-2_1_5_node_50 | 0.4 | n |  | TRUE
51 | bus_LV_3444-2_1_5_node_52 | 0.4 | n |  | TRUE
52 | bus_LV_3444-2_1_5_node_67 | 0.4 | n |  | TRUE
53 | bus_LV_3444-2_1_5_node_54 | 0.4 | n |  | TRUE
54 | bus_LV_3444-2_1_5_node_53 | 0.4 | n |  | TRUE
55 | bus_LV_3444-2_1_5_node_58 | 0.4 | n |  | TRUE
56 | bus_LV_3444-2_1_5_node_97 | 0.4 | n |  | TRUE
57 | bus_LV_3444-2_1_5_node_92 | 0.4 | n |  | TRUE
58 | bus_LV_3444-2_1_5_node_81 | 0.4 | n |  | TRUE
59 | bus_LV_3444-2_1_5_node_82 | 0.4 | n |  | TRUE
60 | bus_LV_3444-2_1_5_node_83 | 0.4 | n |  | TRUE
61 | bus_LV_3444-2_1_5_node_84 | 0.4 | n |  | TRUE
62 | bus_LV_3444-2_1_5_node_85 | 0.4 | n |  | TRUE
63 | bus_LV_3444-2_1_5_node_91 | 0.4 | n |  | TRUE
64 | bus_LV_3444-2_1_5_node_98 | 0.4 | n |  | TRUE
65 | bus_LV_3444-2_1_5_node_93 | 0.4 | n |  | TRUE
66 | bus_LV_3444-2_1_5_node_86 | 0.4 | n |  | TRUE
67 | bus_LV_3444-2_1_5_node_87 | 0.4 | n |  | TRUE
68 | bus_LV_3444-2_1_5_node_88 | 0.4 | n |  | TRUE
69 | bus_LV_3444-2_1_5_node_89 | 0.4 | n |  | TRUE
70 | bus_LV_3444-2_1_5_node_90 | 0.4 | n |  | TRUE
71 | bus_LV_3444-2_1_5_node_96 | 0.4 | n |  | TRUE
72 | bus_LV_3444-2_1_5_node_102 | 0.4 | n |  | TRUE
73 | bus_LV_3444-2_1_5_node_99 | 0.4 | n |  | TRUE
74 | bus_LV_3444-2_1_5_node_94 | 0.4 | n |  | TRUE
75 | bus_LV_3444-2_1_5_node_107 | 0.4 | n |  | TRUE
76 | bus_LV_3444-2_1_5_node_103 | 0.4 | n |  | TRUE
77 | bus_LV_3444-2_1_5_node_151 | 0.4 | n |  | TRUE
78 | bus_LV_3444-2_1_5_node_148 | 0.4 | n |  | TRUE
79 | bus_LV_3444-2_1_5_node_100 | 0.4 | n |  | TRUE
80 | bus_LV_3444-2_1_5_node_95 | 0.4 | n |  | TRUE
81 | bus_LV_3444-2_1_5_node_101 | 0.4 | n |  | TRUE
82 | bus_LV_3444-2_1_5_node_111 | 0.4 | n |  | TRUE
83 | bus_LV_3444-2_1_5_node_112 | 0.4 | n |  | TRUE
84 | bus_LV_3444-2_1_5_node_110 | 0.4 | n |  | TRUE
85 | bus_LV_3444-2_1_5_node_105 | 0.4 | n |  | TRUE
86 | bus_LV_3444-2_1_5_node_142 | 0.4 | n |  | TRUE
87 | bus_LV_3444-2_1_5_node_149 | 0.4 | n |  | TRUE
88 | bus_LV_3444-2_1_5_node_104 | 0.4 | n |  | TRUE
89 | bus_LV_3444-2_1_5_node_106 | 0.4 | n |  | TRUE
90 | bus_LV_3444-2_1_5_node_108 | 0.4 | n |  | TRUE
91 | bus_LV_3444-2_1_5_node_109 | 0.4 | n |  | TRUE
92 | bus_LV_3444-2_1_5_node_124 | 0.4 | n |  | TRUE
93 | bus_LV_3444-2_1_5_node_130 | 0.4 | n |  | TRUE
94 | bus_LV_3444-2_1_5_node_132 | 0.4 | n |  | TRUE
95 | bus_LV_3444-2_1_5_node_120 | 0.4 | n |  | TRUE
96 | bus_LV_3444-2_1_5_node_128 | 0.4 | n |  | TRUE
97 | bus_LV_3444-2_1_5_node_141 | 0.4 | n |  | TRUE
98 | bus_LV_3444-2_1_5_node_147 | 0.4 | n |  | TRUE
99 | bus_LV_3444-2_1_5_node_153 | 0.4 | n |  | TRUE
100 | bus_LV_3444-2_1_5_node_125 | 0.4 | n |  | TRUE
101 | bus_LV_3444-2_1_5_node_134 | 0.4 | n |  | TRUE
102 | bus_LV_3444-2_1_5_node_131 | 0.4 | n |  | TRUE
103 | bus_LV_3444-2_1_5_node_180 | 0.4 | n |  | TRUE
104 | bus_LV_3444-2_1_5_node_178 | 0.4 | n |  | TRUE
105 | bus_LV_3444-2_1_5_node_179 | 0.4 | n |  | TRUE
106 | bus_LV_3444-2_1_5_node_133 | 0.4 | n |  | TRUE
107 | bus_LV_3444-2_1_5_node_186 | 0.4 | n |  | TRUE
108 | bus_LV_3444-2_1_5_node_118 | 0.4 | n |  | TRUE
109 | bus_LV_3444-2_1_5_node_113 | 0.4 | n |  | TRUE
110 | bus_LV_3444-2_1_5_node_114 | 0.4 | n |  | TRUE
111 | bus_LV_3444-2_1_5_node_163 | 0.4 | n |  | TRUE
112 | bus_LV_3444-2_1_5_node_167 | 0.4 | n |  | TRUE
113 | bus_LV_3444-2_1_5_node_168 | 0.4 | n |  | TRUE
114 | bus_LV_3444-2_1_5_node_160 | 0.4 | n |  | TRUE
115 | bus_LV_3444-2_1_5_node_162 | 0.4 | n |  | TRUE
116 | bus_LV_3444-2_1_5_node_165 | 0.4 | n |  | TRUE
117 | bus_LV_3444-2_1_5_node_173 | 0.4 | n |  | TRUE
118 | bus_LV_3444-2_1_5_node_158 | 0.4 | n |  | TRUE
119 | bus_LV_3444-2_1_5_node_122 | 0.4 | n |  | TRUE
120 | bus_LV_3444-2_1_5_node_172 | 0.4 | n |  | TRUE
121 | bus_LV_3444-2_1_5_node_123 | 0.4 | n |  | TRUE
122 | bus_LV_3444-2_1_5_node_174 | 0.4 | n |  | TRUE
123 | bus_LV_3444-2_1_5_node_176 | 0.4 | n |  | TRUE
124 | bus_LV_3444-2_1_5_node_121 | 0.4 | n |  | TRUE
125 | bus_LV_3444-2_1_5_node_119 | 0.4 | n |  | TRUE
126 | bus_LV_3444-2_1_5_node_116 | 0.4 | n |  | TRUE
127 | bus_LV_3444-2_1_5_node_117 | 0.4 | n |  | TRUE
128 | bus_LV_3444-2_1_5_node_170 | 0.4 | n |  | TRUE
129 | bus_LV_3444-2_1_5_node_175 | 0.4 | n |  | TRUE
130 | bus_LV_3444-2_1_5_node_126 | 0.4 | n |  | TRUE
131 | bus_LV_3444-2_1_5_node_136 | 0.4 | n |  | TRUE
132 | bus_LV_3444-2_1_5_node_156 | 0.4 | n |  | TRUE
133 | bus_LV_3444-2_1_5_node_152 | 0.4 | n |  | TRUE
134 | bus_LV_3444-2_1_5_node_155 | 0.4 | n |  | TRUE
135 | bus_LV_3444-2_1_5_node_154 | 0.4 | n |  | TRUE
136 | bus_LV_3444-2_1_5_node_135 | 0.4 | n |  | TRUE
137 | bus_LV_3444-2_1_5_node_183 | 0.4 | n |  | TRUE
138 | bus_LV_3444-2_1_5_node_181 | 0.4 | n |  | TRUE
139 | bus_LV_3444-2_1_5_node_188 | 0.4 | n |  | TRUE
140 | bus_LV_3444-2_1_5_node_190 | 0.4 | n |  | TRUE
141 | bus_LV_3444-2_1_5_node_187 | 0.4 | n |  | TRUE
142 | bus_LV_3444-2_1_5_node_137 | 0.4 | n |  | TRUE
143 | bus_LV_3444-2_1_5_node_138 | 0.4 | n |  | TRUE
144 | bus_LV_3444-2_1_5_node_139 | 0.4 | n |  | TRUE
145 | bus_LV_3444-2_1_5_node_140 | 0.4 | n |  | TRUE
146 | bus_LV_3444-2_1_5_node_192 | 0.4 | n |  | TRUE
147 | bus_LV_3444-2_1_5_node_171 | 0.4 | n |  | TRUE
148 | bus_LV_3444-2_1_5_node_185 | 0.4 | n |  | TRUE
149 | bus_LV_3444-2_1_5_node_169 | 0.4 | n |  | TRUE
150 | bus_LV_3444-2_1_5_node_184 | 0.4 | n |  | TRUE
151 | bus_LV_3444-2_1_5_node_146 | 0.4 | n |  | TRUE
152 | bus_LV_3444-2_1_5_node_157 | 0.4 | n |  | TRUE
153 | bus_LV_3444-2_1_5_node_150 | 0.4 | n |  | TRUE
154 | bus_LV_3444-2_1_5_node_159 | 0.4 | n |  | TRUE
155 | bus_LV_3444-2_1_5_node_161 | 0.4 | n |  | TRUE
156 | bus_LV_3444-2_1_5_node_164 | 0.4 | n |  | TRUE
157 | bus_LV_3444-2_1_5_node_166 | 0.4 | n |  | TRUE
158 | bus_LV_3444-2_1_5_node_177 | 0.4 | n |  | TRUE
159 | bus_LV_3444-2_1_5_node_191 | 0.4 | n |  | TRUE
160 | bus_LV_3444-2_1_5_node_182 | 0.4 | n |  | TRUE
161 | bus_MV_413_0_node_80 | 20 | n |  | TRUE

## load
| name | bus | p_mw | q_mvar | const_z_percent | const_i_percent | sn_mva | scaling | in_service | type
0 | LV_3444-2_1_5_load_8 | 0 | 7.3854e-05 | 1.851e-05 | 0 | 0 |  | 1 | TRUE | wye
1 | LV_3444-2_1_5_load_10 | 4 | 0.00083023 | 0.00020808 | 0 | 0 |  | 1 | TRUE | wye
2 | LV_3444-2_1_5_load_13 | 6 | 0.00044894 | 0.00011251 | 0 | 0 |  | 1 | TRUE | wye
3 | LV_3444-2_1_5_load_145 | 7 | 0.000206 | 5.1628e-05 | 0 | 0 |  | 1 | TRUE | wye
4 | LV_3444-2_1_5_load_143 | 8 | 8.4789e-05 | 2.125e-05 | 0 | 0 |  | 1 | TRUE | wye
5 | LV_3444-2_1_5_load_30 | 9 | 0.0011449 | 0.00028694 | 0 | 0 |  | 1 | TRUE | wye
6 | LV_3444-2_1_5_load_14 | 11 | 0.00025032 | 6.2736e-05 | 0 | 0 |  | 1 | TRUE | wye
7 | LV_3444-2_1_5_load_19 | 15 | 0.00021611 | 5.4161e-05 | 0 | 0 |  | 1 | TRUE | wye
8 | LV_3444-2_1_5_load_16 | 16 | 0.00058183 | 0.00014582 | 0 | 0 |  | 1 | TRUE | wye
9 | LV_3444-2_1_5_load_17 | 18 | 0.00035925 | 9.0035e-05 | 0 | 0 |  | 1 | TRUE | wye
10 | LV_3444-2_1_5_load_22 | 20 | 0.0052725 | 0.0013214 | 0 | 0 |  | 1 | TRUE | wye
11 | LV_3444-2_1_5_load_194 | 23 | 0.00042138 | 0.00010561 | 0 | 0 |  | 1 | TRUE | wye
12 | LV_3444-2_1_5_load_28 | 24 | 0.0013574 | 0.00034018 | 0 | 0 |  | 1 | TRUE | wye
13 | LV_3444-2_1_5_load_23 | 25 | 0.00029984 | 7.5146e-05 | 0 | 0 |  | 1 | TRUE | wye
14 | LV_3444-2_1_5_load_56 | 28 | 0.0016839 | 0.00042201 | 0 | 0 |  | 1 | TRUE | wye
15 | LV_3444-2_1_5_load_29 | 29 | 0.00029528 | 7.4005e-05 | 0 | 0 |  | 1 | TRUE | wye
16 | LV_3444-2_1_5_load_32 | 30 | 0.0027674 | 0.00069358 | 0 | 0 |  | 1 | TRUE | wye
17 | LV_3444-2_1_5_load_66 | 32 | 0.00085168 | 0.00021345 | 0 | 0 |  | 1 | TRUE | wye
18 | LV_3444-2_1_5_load_38 | 33 | 0.00091345 | 0.00022893 | 0 | 0 |  | 1 | TRUE | wye
19 | LV_3444-2_1_5_load_60 | 35 | 0.0003478 | 8.7167e-05 | 0 | 0 |  | 1 | TRUE | wye
20 | LV_3444-2_1_5_load_59 | 36 | 0.0027093 | 0.00067902 | 0 | 0 |  | 1 | TRUE | wye
21 | LV_3444-2_1_5_load_41 | 38 | 0.0016844 | 0.00042215 | 0 | 0 |  | 1 | TRUE | wye
22 | LV_3444-2_1_5_load_39 | 39 | 0.0023081 | 0.00057845 | 0 | 0 |  | 1 | TRUE | wye
23 | LV_3444-2_1_5_load_57 | 40 | 0.0011106 | 0.00027835 | 0 | 0 |  | 1 | TRUE | wye
24 | LV_3444-2_1_5_load_31 | 41 | 0.0010789 | 0.00027039 | 0 | 0 |  | 1 | TRUE | wye
25 | LV_3444-2_1_5_load_33 | 42 | 0.0014127 | 0.00035407 | 0 | 0 |  | 1 | TRUE | wye
26 | LV_3444-2_1_5_load_34 | 43 | 0.00080697 | 0.00020225 | 0 | 0 |  | 1 | TRUE | wye
27 | LV_3444-2_1_5_load_37 | 46 | 0.0013377 | 0.00033525 | 0 | 0 |  | 1 | TRUE | wye
28 | LV_3444-2_1_5_load_51 | 47 | 0.00083187 | 0.00020849 | 0 | 0 |  | 1 | TRUE | wye
29 | LV_3444-2_1_5_load_49 | 48 | 0.0012805 | 0.00032093 | 0 | 0 |  | 1 | TRUE | wye
30 | LV_3444-2_1_5_load_52 | 51 | 0.0020851 | 0.00052258 | 0 | 0 |  | 1 | TRUE | wye
31 | LV_3444-2_1_5_load_67 | 52 | 0.00078075 | 0.00019568 | 0 | 0 |  | 1 | TRUE | wye
32 | LV_3444-2_1_5_load_54 | 53 | 0.0013319 | 0.00033382 | 0 | 0 |  | 1 | TRUE | wye
33 | LV_3444-2_1_5_load_53 | 54 | 0.0030889 | 0.00077414 | 0 | 0 |  | 1 | TRUE | wye
34 | LV_3444-2_1_5_load_58 | 55 | 0.00092826 | 0.00023264 | 0 | 0 |  | 1 | TRUE | wye
35 | LV_3444-2_1_5_load_97 | 56 | 0.0012386 | 0.00031042 | 0 | 0 |  | 1 | TRUE | wye
36 | LV_3444-2_1_5_load_92 | 57 | 0.00020438 | 5.1223e-05 | 0 | 0 |  | 1 | TRUE | wye
37 | LV_3444-2_1_5_load_81 | 58 | 0.00014692 | 3.6822e-05 | 0 | 0 |  | 1 | TRUE | wye
38 | LV_3444-2_1_5_load_82 | 59 | 0.00019283 | 4.8327e-05 | 0 | 0 |  | 1 | TRUE | wye
39 | LV_3444-2_1_5_load_84 | 61 | 0.0003808 | 9.5437e-05 | 0 | 0 |  | 1 | TRUE | wye
40 | LV_3444-2_1_5_load_85 | 62 | 0.00053942 | 0.00013519 | 0 | 0 |  | 1 | TRUE | wye
41 | LV_3444-2_1_5_load_98 | 64 | 0.00014442 | 3.6194e-05 | 0 | 0 |  | 1 | TRUE | wye
42 | LV_3444-2_1_5_load_93 | 65 | 0.0004578 | 0.00011474 | 0 | 0 |  | 1 | TRUE | wye
43 | LV_3444-2_1_5_load_86 | 66 | 7.71e-05 | 1.9323e-05 | 0 | 0 |  | 1 | TRUE | wye
44 | LV_3444-2_1_5_load_87 | 67 | 0.00029469 | 7.3857e-05 | 0 | 0 |  | 1 | TRUE | wye
45 | LV_3444-2_1_5_load_89 | 69 | 8.3832e-05 | 2.101e-05 | 0 | 0 |  | 1 | TRUE | wye
46 | LV_3444-2_1_5_load_102 | 72 | 0.0012393 | 0.00031059 | 0 | 0 |  | 1 | TRUE | wye
47 | LV_3444-2_1_5_load_99 | 73 | 0.00018562 | 4.652e-05 | 0 | 0 |  | 1 | TRUE | wye
48 | LV_3444-2_1_5_load_94 | 74 | 0.00026193 | 6.5646e-05 | 0 | 0 |  | 1 | TRUE | wye
49 | LV_3444-2_1_5_load_151 | 77 | 0.00051308 | 0.00012859 | 0 | 0 |  | 1 | TRUE | wye
50 | LV_3444-2_1_5_load_148 | 78 | 0.00014496 | 3.633e-05 | 0 | 0 |  | 1 | TRUE | wye
51 | LV_3444-2_1_5_load_100 | 79 | 0.0005531 | 0.00013862 | 0 | 0 |  | 1 | TRUE | wye
52 | LV_3444-2_1_5_load_95 | 80 | 6.0686e-05 | 1.5209e-05 | 0 | 0 |  | 1 | TRUE | wye
53 | LV_3444-2_1_5_load_101 | 81 | 6.5194e-05 | 1.6339e-05 | 0 | 0 |  | 1 | TRUE | wye
54 | LV_3444-2_1_5_load_111 | 82 | 0.0006352 | 0.0001592 | 0 | 0 |  | 1 | TRUE | wye
55 | LV_3444-2_1_5_load_110 | 84 | 0.00023085 | 5.7856e-05 | 0 | 0 |  | 1 | TRUE | wye
56 | LV_3444-2_1_5_load_105 | 85 | 0.00017841 | 4.4715e-05 | 0 | 0 |  | 1 | TRUE | wye
57 | LV_3444-2_1_5_load_142 | 86 | 0.00042315 | 0.00010605 | 0 | 0 |  | 1 | TRUE | wye
58 | LV_3444-2_1_5_load_149 | 87 | 0.00010765 | 2.698e-05 | 0 | 0 |  | 1 | TRUE | wye
59 | LV_3444-2_1_5_load_104 | 88 | 0.00016417 | 4.1145e-05 | 0 | 0 |  | 1 | TRUE | wye
60 | LV_3444-2_1_5_load_124 | 92 | 0.00044461 | 0.00011143 | 0 | 0 |  | 1 | TRUE | wye
61 | LV_3444-2_1_5_load_130 | 93 | 0.00037854 | 9.4872e-05 | 0 | 0 |  | 1 | TRUE | wye
62 | LV_3444-2_1_5_load_120 | 95 | 0.00036745 | 9.2092e-05 | 0 | 0 |  | 1 | TRUE | wye
63 | LV_3444-2_1_5_load_141 | 97 | 0.00044072 | 0.00011046 | 0 | 0 |  | 1 | TRUE | wye
64 | LV_3444-2_1_5_load_153 | 99 | 0.00012893 | 3.2312e-05 | 0 | 0 |  | 1 | TRUE | wye
65 | LV_3444-2_1_5_load_125 | 100 | 0.00023686 | 5.9362e-05 | 0 | 0 |  | 1 | TRUE | wye
66 | LV_3444-2_1_5_load_134 | 101 | 0.00032226 | 8.0767e-05 | 0 | 0 |  | 1 | TRUE | wye
67 | LV_3444-2_1_5_load_178 | 104 | 0.00085149 | 0.0002134 | 0 | 0 |  | 1 | TRUE | wye
68 | LV_3444-2_1_5_load_179 | 105 | 0.00088273 | 0.00022123 | 0 | 0 |  | 1 | TRUE | wye
69 | LV_3444-2_1_5_load_186 | 107 | 0.00022423 | 5.6197e-05 | 0 | 0 |  | 1 | TRUE | wye
70 | LV_3444-2_1_5_load_118 | 108 | 0.00043344 | 0.00010863 | 0 | 0 |  | 1 | TRUE | wye
71 | LV_3444-2_1_5_load_163 | 111 | 0.00064822 | 0.00016246 | 0 | 0 |  | 1 | TRUE | wye
72 | LV_3444-2_1_5_load_160 | 114 | 0.00076719 | 0.00019228 | 0 | 0 |  | 1 | TRUE | wye
73 | LV_3444-2_1_5_load_162 | 115 | 0.00025346 | 6.3522e-05 | 0 | 0 |  | 1 | TRUE | wye
74 | LV_3444-2_1_5_load_165 | 116 | 0.0003393 | 8.5038e-05 | 0 | 0 |  | 1 | TRUE | wye
75 | LV_3444-2_1_5_load_173 | 117 | 0.00024823 | 6.2212e-05 | 0 | 0 |  | 1 | TRUE | wye
76 | LV_3444-2_1_5_load_158 | 118 | 0.001122 | 0.0002812 | 0 | 0 |  | 1 | TRUE | wye
77 | LV_3444-2_1_5_load_122 | 119 | 0.00022268 | 5.5809e-05 | 0 | 0 |  | 1 | TRUE | wye
78 | LV_3444-2_1_5_load_176 | 123 | 0.00089524 | 0.00022437 | 0 | 0 |  | 1 | TRUE | wye
79 | LV_3444-2_1_5_load_121 | 124 | 0.00065937 | 0.00016525 | 0 | 0 |  | 1 | TRUE | wye
80 | LV_3444-2_1_5_load_119 | 125 | 0.00014137 | 3.5431e-05 | 0 | 0 |  | 1 | TRUE | wye
81 | LV_3444-2_1_5_load_116 | 126 | 8.0703e-05 | 2.0226e-05 | 0 | 0 |  | 1 | TRUE | wye
82 | LV_3444-2_1_5_load_117 | 127 | 0.00024677 | 6.1846e-05 | 0 | 0 |  | 1 | TRUE | wye
83 | LV_3444-2_1_5_load_170 | 128 | 0.00080106 | 0.00020077 | 0 | 0 |  | 1 | TRUE | wye
84 | LV_3444-2_1_5_load_126 | 130 | 0.00015049 | 3.7716e-05 | 0 | 0 |  | 1 | TRUE | wye
85 | LV_3444-2_1_5_load_156 | 132 | 0.00012498 | 3.1323e-05 | 0 | 0 |  | 1 | TRUE | wye
86 | LV_3444-2_1_5_load_152 | 133 | 0.00032789 | 8.2178e-05 | 0 | 0 |  | 1 | TRUE | wye
87 | LV_3444-2_1_5_load_155 | 134 | 0.0093317 | 0.0023387 | 0 | 0 |  | 1 | TRUE | wye
88 | LV_3444-2_1_5_load_154 | 135 | 0.0016356 | 0.00040992 | 0 | 0 |  | 1 | TRUE | wye
89 | LV_3444-2_1_5_load_135 | 136 | 9.4233e-05 | 2.3617e-05 | 0 | 0 |  | 1 | TRUE | wye
90 | LV_3444-2_1_5_load_181 | 138 | 0.0022322 | 0.00055944 | 0 | 0 |  | 1 | TRUE | wye
91 | LV_3444-2_1_5_load_190 | 140 | 0.0013263 | 0.0003324 | 0 | 0 |  | 1 | TRUE | wye
92 | LV_3444-2_1_5_load_187 | 141 | 0.0010077 | 0.00025256 | 0 | 0 |  | 1 | TRUE | wye
93 | LV_3444-2_1_5_load_137 | 142 | 7.8648e-05 | 1.9711e-05 | 0 | 0 |  | 1 | TRUE | wye
94 | LV_3444-2_1_5_load_139 | 144 | 0.00043675 | 0.00010946 | 0 | 0 |  | 1 | TRUE | wye
95 | LV_3444-2_1_5_load_192 | 146 | 0.00052761 | 0.00013223 | 0 | 0 |  | 1 | TRUE | wye
96 | LV_3444-2_1_5_load_185 | 148 | 0.00089835 | 0.00022515 | 0 | 0 |  | 1 | TRUE | wye
97 | LV_3444-2_1_5_load_169 | 149 | 8.6167e-05 | 2.1596e-05 | 0 | 0 |  | 1 | TRUE | wye
98 | LV_3444-2_1_5_load_184 | 150 | 0.00016093 | 4.0332e-05 | 0 | 0 |  | 1 | TRUE | wye
99 | LV_3444-2_1_5_load_157 | 152 | 0.00034717 | 8.701e-05 | 0 | 0 |  | 1 | TRUE | wye
100 | LV_3444-2_1_5_load_150 | 153 | 0.00033308 | 8.3477e-05 | 0 | 0 |  | 1 | TRUE | wye
101 | LV_3444-2_1_5_load_159 | 154 | 0.00023931 | 5.9976e-05 | 0 | 0 |  | 1 | TRUE | wye
102 | LV_3444-2_1_5_load_161 | 155 | 8.0391e-05 | 2.0148e-05 | 0 | 0 |  | 1 | TRUE | wye
103 | LV_3444-2_1_5_load_164 | 156 | 0.002613 | 0.00065488 | 0 | 0 |  | 1 | TRUE | wye
104 | LV_3444-2_1_5_load_166 | 157 | 8.5602e-05 | 2.1454e-05 | 0 | 0 |  | 1 | TRUE | wye
105 | LV_3444-2_1_5_load_177 | 158 | 0.0001691 | 4.2381e-05 | 0 | 0 |  | 1 | TRUE | wye
106 | LV_3444-2_1_5_load_191 | 159 | 0.0012738 | 0.00031925 | 0 | 0 |  | 1 | TRUE | wye
107 | LV_3444-2_1_5_load_182 | 160 | 0.00097064 | 0.00024326 | 0 | 0 |  | 1 | TRUE | wye

## ext_grid
| name | bus | vm_pu | va_degree | slack_weight | in_service
0 |  | 1 | 1 | 0 | 1 | TRUE

## line
| name | std_type | from_bus | to_bus | length_km | r_ohm_per_km | x_ohm_per_km | c_nf_per_km | g_us_per_km | max_i_ka | df | parallel | type | in_service
0 | LV_3444-2_1_5_line_0 |  | 0 | 1 | 0.046246 | 0.125 | 0.08 | 261 | 0 | 0.364 | 1 | 1 | cs | TRUE
1 | LV_3444-2_1_5_line_1 |  | 1 | 2 | 0.19668 | 0.125 | 0.08 | 261 | 0 | 0.364 | 1 | 2 | cs | TRUE
2 | LV_3444-2_1_5_line_2 |  | 1 | 3 | 0.38239 | 0.125 | 0.08 | 261 | 0 | 0.364 | 1 | 2 | cs | TRUE
3 | LV_3444-2_1_5_line_3 |  | 2 | 6 | 0.014867 | 0.125 | 0.08 | 261 | 0 | 0.364 | 1 | 1 | cs | TRUE
4 | LV_3444-2_1_5_line_4 |  | 3 | 7 | 0.068633 | 0.125 | 0.08 | 261 | 0 | 0.364 | 1 | 2 | cs | TRUE
5 | LV_3444-2_1_5_line_5 |  | 3 | 8 | 0.017174 | 0.125 | 0.08 | 261 | 0 | 0.364 | 1 | 1 | cs | TRUE
6 | LV_3444-2_1_5_line_6 |  | 4 | 5 | 0.011037 | 0.125 | 0.08 | 261 | 0 | 0.364 | 1 | 1 | cs | TRUE
7 | LV_3444-2_1_5_line_7 |  | 5 | 9 | 0.026733 | 0.125 | 0.08 | 261 | 0 | 0.364 | 1 | 1 | cs | TRUE
8 | LV_3444-2_1_5_line_8 |  | 5 | 10 | 0.017542 | 0.125 | 0.08 | 261 | 0 | 0.364 | 1 | 1 | cs | TRUE
9 | LV_3444-2_1_5_line_9 |  | 6 | 11 | 0.035657 | 0.125 | 0.08 | 261 | 0 | 0.364 | 1 | 1 | cs | TRUE
10 | LV_3444-2_1_5_line_10 |  | 7 | 12 | 0.028685 | 0.125 | 0.08 | 261 | 0 | 0.364 | 1 | 2 | cs | TRUE
11 | LV_3444-2_1_5_line_11 |  | 8 | 13 | 0.013991 | 0.125 | 0.08 | 261 | 0 | 0.364 | 1 | 1 | cs | TRUE
12 | LV_3444-2_1_5_line_12 |  | 9 | 30 | 0.031594 | 0.125 | 0.08 | 261 | 0 | 0.364 | 1 | 1 | cs | TRUE
13 | LV_3444-2_1_5_line_13 |  | 10 | 26 | 0.009118 | 0.125 | 0.08 | 261 | 0 | 0.364 | 1 | 1 | cs | TRUE
14 | LV_3444-2_1_5_line_14 |  | 10 | 25 | 0.036856 | 0.125 | 0.08 | 261 | 0 | 0.364 | 1 | 1 | cs | TRUE
15 | LV_3444-2_1_5_line_15 |  | 11 | 14 | 0.020407 | 0.125 | 0.08 | 261 | 0 | 0.364 | 1 | 1 | cs | TRUE
16 | LV_3444-2_1_5_line_16 |  | 12 | 96 | 0.11094 | 0.125 | 0.08 | 261 | 0 | 0.364 | 1 | 1 | cs | TRUE
17 | LV_3444-2_1_5_line_17 |  | 12 | 97 | 0.15642 | 0.125 | 0.08 | 261 | 0 | 0.364 | 1 | 2 | cs | TRUE
18 | LV_3444-2_1_5_line_18 |  | 13 | 151 | 0.099599 | 0.125 | 0.08 | 261 | 0 | 0.364 | 1 | 1 | cs | TRUE
19 | LV_3444-2_1_5_line_19 |  | 14 | 15 | 0.044033 | 0.125 | 0.08 | 261 | 0 | 0.364 | 1 | 1 | cs | TRUE
20 | LV_3444-2_1_5_line_20 |  | 14 | 16 | 0.035641 | 0.125 | 0.08 | 261 | 0 | 0.364 | 1 | 1 | cs | TRUE
21 | LV_3444-2_1_5_line_21 |  | 15 | 17 | 0.12337 | 0.125 | 0.08 | 261 | 0 | 0.364 | 1 | 1 | cs | TRUE
22 | LV_3444-2_1_5_line_22 |  | 16 | 18 | 0.0080832 | 0.125 | 0.08 | 261 | 0 | 0.364 | 1 | 1 | cs | TRUE
23 | LV_3444-2_1_5_line_23 |  | 17 | 22 | 0.051913 | 0.125 | 0.08 | 261 | 0 | 0.364 | 1 | 1 | cs | TRUE
24 | LV_3444-2_1_5_line_24 |  | 18 | 19 | 0.22272 | 0.125 | 0.08 | 261 | 0 | 0.364 | 1 | 1 | cs | TRUE
25 | LV_3444-2_1_5_line_25 |  | 19 | 20 | 0.1234 | 0.125 | 0.08 | 261 | 0 | 0.364 | 1 | 1 | cs | TRUE
26 | LV_3444-2_1_5_line_26 |  | 20 | 21 | 0.047843 | 0.125 | 0.08 | 261 | 0 | 0.364 | 1 | 1 | cs | TRUE
27 | LV_3444-2_1_5_line_27 |  | 21 | 24 | 0.026667 | 0.125 | 0.08 | 261 | 0 | 0.364 | 1 | 1 | cs | TRUE
28 | LV_3444-2_1_5_line_28 |  | 21 | 25 | 0.0195 | 0.125 | 0.08 | 261 | 0 | 0.364 | 1 | 1 | cs | TRUE
29 | LV_3444-2_1_5_line_29 |  | 22 | 23 | 0.02529 | 0.125 | 0.08 | 261 | 0 | 0.364 | 1 | 1 | cs | TRUE
30 | LV_3444-2_1_5_line_30 |  | 24 | 29 | 0.0075457 | 0.125 | 0.08 | 261 | 0 | 0.364 | 1 | 1 | cs | TRUE
31 | LV_3444-2_1_5_line_31 |  | 26 | 27 | 0.061993 | 0.125 | 0.08 | 261 | 0 | 0.364 | 1 | 1 | cs | TRUE
32 | LV_3444-2_1_5_line_32 |  | 26 | 28 | 0.02043 | 0.125 | 0.08 | 261 | 0 | 0.364 | 1 | 1 | cs | TRUE
33 | LV_3444-2_1_5_line_33 |  | 27 | 33 | 0.033797 | 0.125 | 0.08 | 261 | 0 | 0.364 | 1 | 1 | cs | TRUE
34 | LV_3444-2_1_5_line_34 |  | 27 | 31 | 0.072651 | 0.125 | 0.08 | 261 | 0 | 0.364 | 1 | 1 | cs | TRUE
35 | LV_3444-2_1_5_line_35 |  | 28 | 40 | 0.036697 | 0.125 | 0.08 | 261 | 0 | 0.364 | 1 | 1 | cs | TRUE
36 | LV_3444-2_1_5_line_36 |  | 30 | 41 | 0.03774 | 0.125 | 0.08 | 261 | 0 | 0.364 | 1 | 1 | cs | TRUE
37 | LV_3444-2_1_5_line_37 |  | 31 | 32 | 0.0133 | 0.125 | 0.08 | 261 | 0 | 0.364 | 1 | 1 | cs | TRUE
38 | LV_3444-2_1_5_line_38 |  | 32 | 35 | 0.0076885 | 0.125 | 0.08 | 261 | 0 | 0.364 | 1 | 1 | cs | TRUE
39 | LV_3444-2_1_5_line_39 |  | 33 | 44 | 0.0056263 | 0.125 | 0.08 | 261 | 0 | 0.364 | 1 | 1 | cs | TRUE
40 | LV_3444-2_1_5_line_40 |  | 34 | 35 | 0.0061007 | 0.125 | 0.08 | 261 | 0 | 0.364 | 1 | 1 | cs | TRUE
41 | LV_3444-2_1_5_line_41 |  | 34 | 36 | 0.0083241 | 0.125 | 0.08 | 261 | 0 | 0.364 | 1 | 1 | cs | TRUE
42 | LV_3444-2_1_5_line_42 |  | 34 | 37 | 0.092575 | 0.125 | 0.08 | 261 | 0 | 0.364 | 1 | 1 | cs | TRUE
43 | LV_3444-2_1_5_line_43 |  | 37 | 38 | 0.024723 | 0.125 | 0.08 | 261 | 0 | 0.364 | 1 | 1 | cs | TRUE
44 | LV_3444-2_1_5_line_44 |  | 37 | 39 | 0.028701 | 0.125 | 0.08 | 261 | 0 | 0.364 | 1 | 1 | cs | TRUE
45 | LV_3444-2_1_5_line_45 |  | 40 | 55 | 0.032299 | 0.125 | 0.08 | 261 | 0 | 0.364 | 1 | 1 | cs | TRUE
46 | LV_3444-2_1_5_line_46 |  | 42 | 43 | 0.016922 | 0.125 | 0.08 | 261 | 0 | 0.364 | 1 | 1 | cs | TRUE
47 | LV_3444-2_1_5_line_47 |  | 42 | 44 | 0.036201 | 0.125 | 0.08 | 261 | 0 | 0.364 | 1 | 1 | cs | TRUE
48 | LV_3444-2_1_5_line_48 |  | 43 | 45 | 0.025809 | 0.125 | 0.08 | 261 | 0 | 0.364 | 1 | 1 | cs | TRUE
49 | LV_3444-2_1_5_line_49 |  | 44 | 46 | 0.010861 | 0.125 | 0.08 | 261 | 0 | 0.364 | 1 | 1 | cs | TRUE
50 | LV_3444-2_1_5_line_50 |  | 45 | 47 | 0.022821 | 0.125 | 0.08 | 261 | 0 | 0.364 | 1 | 1 | cs | TRUE
51 | LV_3444-2_1_5_line_51 |  | 45 | 48 | 0.020205 | 0.125 | 0.08 | 261 | 0 | 0.364 | 1 | 1 | cs | TRUE
52 | LV_3444-2_1_5_line_52 |  | 47 | 49 | 0.020229 | 0.125 | 0.08 | 261 | 0 | 0.364 | 1 | 1 | cs | TRUE
53 | LV_3444-2_1_5_line_53 |  | 48 | 50 | 0.060707 | 0.125 | 0.08 | 261 | 0 | 0.364 | 1 | 1 | cs | TRUE
54 | LV_3444-2_1_5_line_54 |  | 49 | 53 | 0.019956 | 0.125 | 0.08 | 261 | 0 | 0.364 | 1 | 1 | cs | TRUE
55 | LV_3444-2_1_5_line_55 |  | 50 | 51 | 0.0171 | 0.125 | 0.08 | 261 | 0 | 0.364 | 1 | 1 | cs | TRUE
56 | LV_3444-2_1_5_line_56 |  | 51 | 52 | 0.028984 | 0.125 | 0.08 | 261 | 0 | 0.364 | 1 | 1 | cs | TRUE
57 | LV_3444-2_1_5_line_57 |  | 53 | 54 | 0.022977 | 0.125 | 0.08 | 261 | 0 | 0.364 | 1 | 1 | cs | TRUE
58 | LV_3444-2_1_5_line_58 |  | 56 | 57 | 0.039161 | 0.125 | 0.08 | 261 | 0 | 0.364 | 1 | 1 | cs | TRUE
59 | LV_3444-2_1_5_line_59 |  | 57 | 63 | 0.18225 | 0.125 | 0.08 | 261 | 0 | 0.364 | 1 | 1 | cs | TRUE
60 | LV_3444-2_1_5_line_60 |  | 58 | 59 | 0.0138 | 0.125 | 0.08 | 261 | 0 | 0.364 | 1 | 1 | cs | TRUE
61 | LV_3444-2_1_5_line_61 |  | 58 | 60 | 0.025323 | 0.125 | 0.08 | 261 | 0 | 0.364 | 1 | 1 | cs | TRUE
62 | LV_3444-2_1_5_line_62 |  | 60 | 61 | 0.0061332 | 0.125 | 0.08 | 261 | 0 | 0.364 | 1 | 1 | cs | TRUE
63 | LV_3444-2_1_5_line_63 |  | 60 | 62 | 0.051441 | 0.125 | 0.08 | 261 | 0 | 0.364 | 1 | 1 | cs | TRUE
64 | LV_3444-2_1_5_line_64 |  | 61 | 63 | 0.014736 | 0.125 | 0.08 | 261 | 0 | 0.364 | 1 | 1 | cs | TRUE
65 | LV_3444-2_1_5_line_65 |  | 62 | 64 | 9.38e-05 | 0.125 | 0.08 | 261 | 0 | 0.364 | 1 | 1 | cs | TRUE
66 | LV_3444-2_1_5_line_66 |  | 63 | 65 | 0.0042156 | 0.125 | 0.08 | 261 | 0 | 0.364 | 1 | 1 | cs | TRUE
67 | LV_3444-2_1_5_line_67 |  | 65 | 71 | 0.22011 | 0.125 | 0.08 | 261 | 0 | 0.364 | 1 | 1 | cs | TRUE
68 | LV_3444-2_1_5_line_68 |  | 66 | 67 | 0.017197 | 0.125 | 0.08 | 261 | 0 | 0.364 | 1 | 1 | cs | TRUE
69 | LV_3444-2_1_5_line_69 |  | 66 | 68 | 0.0084997 | 0.125 | 0.08 | 261 | 0 | 0.364 | 1 | 1 | cs | TRUE
70 | LV_3444-2_1_5_line_70 |  | 67 | 69 | 0.0082351 | 0.125 | 0.08 | 261 | 0 | 0.364 | 1 | 1 | cs | TRUE
71 | LV_3444-2_1_5_line_71 |  | 68 | 70 | 0.45573 | 0.125 | 0.08 | 261 | 0 | 0.364 | 1 | 1 | cs | TRUE
72 | LV_3444-2_1_5_line_72 |  | 69 | 71 | 0.091559 | 0.125 | 0.08 | 261 | 0 | 0.364 | 1 | 1 | cs | TRUE
73 | LV_3444-2_1_5_line_73 |  | 70 | 72 | 0.18173 | 0.125 | 0.08 | 261 | 0 | 0.364 | 1 | 1 | cs | TRUE
74 | LV_3444-2_1_5_line_74 |  | 70 | 73 | 0.10832 | 0.125 | 0.08 | 261 | 0 | 0.364 | 1 | 1 | cs | TRUE
75 | LV_3444-2_1_5_line_75 |  | 71 | 74 | 0.024643 | 0.125 | 0.08 | 261 | 0 | 0.364 | 1 | 1 | cs | TRUE
76 | LV_3444-2_1_5_line_76 |  | 72 | 75 | 0.036347 | 0.125 | 0.08 | 261 | 0 | 0.364 | 1 | 1 | cs | TRUE
77 | LV_3444-2_1_5_line_77 |  | 73 | 79 | 0.0049106 | 0.125 | 0.08 | 261 | 0 | 0.364 | 1 | 1 | cs | TRUE
78 | LV_3444-2_1_5_line_78 |  | 74 | 80 | 0.016271 | 0.125 | 0.08 | 261 | 0 | 0.364 | 1 | 1 | cs | TRUE
79 | LV_3444-2_1_5_line_79 |  | 75 | 84 | 0.026567 | 0.125 | 0.08 | 261 | 0 | 0.364 | 1 | 1 | cs | TRUE
80 | LV_3444-2_1_5_line_80 |  | 75 | 85 | 0.01261 | 0.125 | 0.08 | 261 | 0 | 0.364 | 1 | 1 | cs | TRUE
81 | LV_3444-2_1_5_line_81 |  | 76 | 77 | 0.012269 | 0.125 | 0.08 | 261 | 0 | 0.364 | 1 | 1 | cs | TRUE
82 | LV_3444-2_1_5_line_82 |  | 76 | 78 | 0.0057909 | 0.125 | 0.08 | 261 | 0 | 0.364 | 1 | 1 | cs | TRUE
83 | LV_3444-2_1_5_line_83 |  | 77 | 86 | 0.038504 | 0.125 | 0.08 | 261 | 0 | 0.364 | 1 | 1 | cs | TRUE
84 | LV_3444-2_1_5_line_84 |  | 78 | 87 | 0.0042676 | 0.125 | 0.08 | 261 | 0 | 0.364 | 1 | 1 | cs | TRUE
85 | LV_3444-2_1_5_line_85 |  | 79 | 81 | 0.014248 | 0.125 | 0.08 | 261 | 0 | 0.364 | 1 | 1 | cs | TRUE
86 | LV_3444-2_1_5_line_86 |  | 81 | 82 | 0.0064728 | 0.125 | 0.08 | 261 | 0 | 0.364 | 1 | 1 | cs | TRUE
87 | LV_3444-2_1_5_line_87 |  | 82 | 83 | 0.19868 | 0.125 | 0.08 | 261 | 0 | 0.364 | 1 | 1 | cs | TRUE
88 | LV_3444-2_1_5_line_88 |  | 83 | 109 | 0.004217 | 0.125 | 0.08 | 261 | 0 | 0.364 | 1 | 1 | cs | TRUE
89 | LV_3444-2_1_5_line_89 |  | 83 | 110 | 0.078421 | 0.125 | 0.08 | 261 | 0 | 0.364 | 1 | 1 | cs | TRUE
90 | LV_3444-2_1_5_line_90 |  | 85 | 88 | 0.13601 | 0.125 | 0.08 | 261 | 0 | 0.364 | 1 | 1 | cs | TRUE
91 | LV_3444-2_1_5_line_91 |  | 86 | 131 | 0.13235 | 0.125 | 0.08 | 261 | 0 | 0.364 | 1 | 1 | cs | TRUE
92 | LV_3444-2_1_5_line_92 |  | 87 | 153 | 0.013821 | 0.125 | 0.08 | 261 | 0 | 0.364 | 1 | 1 | cs | TRUE
93 | LV_3444-2_1_5_line_93 |  | 88 | 89 | 0.16883 | 0.125 | 0.08 | 261 | 0 | 0.364 | 1 | 1 | cs | TRUE
94 | LV_3444-2_1_5_line_94 |  | 89 | 90 | 0.29224 | 0.125 | 0.08 | 261 | 0 | 0.364 | 1 | 2 | cs | TRUE
95 | LV_3444-2_1_5_line_95 |  | 89 | 91 | 0.11958 | 0.125 | 0.08 | 261 | 0 | 0.364 | 1 | 1 | cs | TRUE
96 | LV_3444-2_1_5_line_96 |  | 90 | 92 | 0.016961 | 0.125 | 0.08 | 261 | 0 | 0.364 | 1 | 2 | cs | TRUE
97 | LV_3444-2_1_5_line_97 |  | 91 | 93 | 0.034505 | 0.125 | 0.08 | 261 | 0 | 0.364 | 1 | 1 | cs | TRUE
98 | LV_3444-2_1_5_line_98 |  | 91 | 94 | 0.11579 | 0.125 | 0.08 | 261 | 0 | 0.364 | 1 | 1 | cs | TRUE
99 | LV_3444-2_1_5_line_99 |  | 91 | 95 | 0.05829 | 0.125 | 0.08 | 261 | 0 | 0.364 | 1 | 1 | cs | TRUE
100 | LV_3444-2_1_5_line_100 |  | 92 | 100 | 0.0047231 | 0.125 | 0.08 | 261 | 0 | 0.364 | 1 | 2 | cs | TRUE
101 | LV_3444-2_1_5_line_101 |  | 93 | 101 | 0.0030162 | 0.125 | 0.08 | 261 | 0 | 0.364 | 1 | 1 | cs | TRUE
102 | LV_3444-2_1_5_line_102 |  | 94 | 105 | 0.010755 | 0.125 | 0.08 | 261 | 0 | 0.364 | 1 | 1 | cs | TRUE
103 | LV_3444-2_1_5_line_103 |  | 94 | 106 | 0.086324 | 0.125 | 0.08 | 261 | 0 | 0.364 | 1 | 1 | cs | TRUE
104 | LV_3444-2_1_5_line_104 |  | 94 | 104 | 0.013581 | 0.125 | 0.08 | 261 | 0 | 0.364 | 1 | 1 | cs | TRUE
105 | LV_3444-2_1_5_line_105 |  | 95 | 108 | 0.028774 | 0.125 | 0.08 | 261 | 0 | 0.364 | 1 | 1 | cs | TRUE
106 | LV_3444-2_1_5_line_106 |  | 96 | 98 | 0.045066 | 0.125 | 0.08 | 261 | 0 | 0.364 | 1 | 1 | cs | TRUE
107 | LV_3444-2_1_5_line_107 |  | 96 | 99 | 0.015127 | 0.125 | 0.08 | 261 | 0 | 0.364 | 1 | 1 | cs | TRUE
108 | LV_3444-2_1_5_line_108 |  | 97 | 131 | 0.068863 | 0.125 | 0.08 | 261 | 0 | 0.364 | 1 | 2 | cs | TRUE
109 | LV_3444-2_1_5_line_109 |  | 98 | 132 | 0.021119 | 0.125 | 0.08 | 261 | 0 | 0.364 | 1 | 1 | cs | TRUE
110 | LV_3444-2_1_5_line_110 |  | 99 | 133 | 0.011051 | 0.125 | 0.08 | 261 | 0 | 0.364 | 1 | 1 | cs | TRUE
111 | LV_3444-2_1_5_line_111 |  | 100 | 130 | 0.029273 | 0.125 | 0.08 | 261 | 0 | 0.364 | 1 | 2 | cs | TRUE
112 | LV_3444-2_1_5_line_112 |  | 101 | 136 | 0.011225 | 0.125 | 0.08 | 261 | 0 | 0.364 | 1 | 1 | cs | TRUE
113 | LV_3444-2_1_5_line_113 |  | 102 | 103 | 0.003381 | 0.125 | 0.08 | 261 | 0 | 0.364 | 1 | 1 | cs | TRUE
114 | LV_3444-2_1_5_line_114 |  | 102 | 104 | 0.020013 | 0.125 | 0.08 | 261 | 0 | 0.364 | 1 | 1 | cs | TRUE
115 | LV_3444-2_1_5_line_115 |  | 103 | 137 | 0.013698 | 0.125 | 0.08 | 261 | 0 | 0.364 | 1 | 1 | cs | TRUE
116 | LV_3444-2_1_5_line_116 |  | 103 | 138 | 0.015405 | 0.125 | 0.08 | 261 | 0 | 0.364 | 1 | 1 | cs | TRUE
117 | LV_3444-2_1_5_line_117 |  | 106 | 107 | 0.012022 | 0.125 | 0.08 | 261 | 0 | 0.364 | 1 | 1 | cs | TRUE
118 | LV_3444-2_1_5_line_118 |  | 107 | 141 | 0.016201 | 0.125 | 0.08 | 261 | 0 | 0.364 | 1 | 1 | cs | TRUE
119 | LV_3444-2_1_5_line_119 |  | 108 | 126 | 0.004465 | 0.125 | 0.08 | 261 | 0 | 0.364 | 1 | 1 | cs | TRUE
120 | LV_3444-2_1_5_line_120 |  | 109 | 111 | 0.019041 | 0.125 | 0.08 | 261 | 0 | 0.364 | 1 | 1 | cs | TRUE
121 | LV_3444-2_1_5_line_121 |  | 109 | 112 | 0.31444 | 0.125 | 0.08 | 261 | 0 | 0.364 | 1 | 1 | cs | TRUE
122 | LV_3444-2_1_5_line_122 |  | 110 | 113 | 0.36582 | 0.125 | 0.08 | 261 | 0 | 0.364 | 1 | 1 | cs | TRUE
123 | LV_3444-2_1_5_line_123 |  | 110 | 114 | 0.050033 | 0.125 | 0.08 | 261 | 0 | 0.364 | 1 | 1 | cs | TRUE
124 | LV_3444-2_1_5_line_124 |  | 111 | 115 | 0.12867 | 0.125 | 0.08 | 261 | 0 | 0.364 | 1 | 1 | cs | TRUE
125 | LV_3444-2_1_5_line_125 |  | 112 | 116 | 0.079988 | 0.125 | 0.08 | 261 | 0 | 0.364 | 1 | 1 | cs | TRUE
126 | LV_3444-2_1_5_line_126 |  | 113 | 117 | 0.015226 | 0.125 | 0.08 | 261 | 0 | 0.364 | 1 | 1 | cs | TRUE
127 | LV_3444-2_1_5_line_127 |  | 114 | 118 | 0.18039 | 0.125 | 0.08 | 261 | 0 | 0.364 | 1 | 1 | cs | TRUE
128 | LV_3444-2_1_5_line_128 |  | 115 | 156 | 0.017569 | 0.125 | 0.08 | 261 | 0 | 0.364 | 1 | 1 | cs | TRUE
129 | LV_3444-2_1_5_line_129 |  | 116 | 157 | 0.00287 | 0.125 | 0.08 | 261 | 0 | 0.364 | 1 | 1 | cs | TRUE
130 | LV_3444-2_1_5_line_130 |  | 117 | 122 | 0.018781 | 0.125 | 0.08 | 261 | 0 | 0.364 | 1 | 1 | cs | TRUE
131 | LV_3444-2_1_5_line_131 |  | 118 | 154 | 0.0026252 | 0.125 | 0.08 | 261 | 0 | 0.364 | 1 | 1 | cs | TRUE
132 | LV_3444-2_1_5_line_132 |  | 119 | 120 | 0.042923 | 0.125 | 0.08 | 261 | 0 | 0.364 | 1 | 1 | cs | TRUE
133 | LV_3444-2_1_5_line_133 |  | 120 | 128 | 0.0092254 | 0.125 | 0.08 | 261 | 0 | 0.364 | 1 | 1 | cs | TRUE
134 | LV_3444-2_1_5_line_134 |  | 121 | 122 | 0.037856 | 0.125 | 0.08 | 261 | 0 | 0.364 | 1 | 1 | cs | TRUE
135 | LV_3444-2_1_5_line_135 |  | 121 | 123 | 0.051395 | 0.125 | 0.08 | 261 | 0 | 0.364 | 1 | 1 | cs | TRUE
136 | LV_3444-2_1_5_line_136 |  | 122 | 129 | 0.01831 | 0.125 | 0.08 | 261 | 0 | 0.364 | 1 | 1 | cs | TRUE
137 | LV_3444-2_1_5_line_137 |  | 124 | 125 | 0.02403 | 0.125 | 0.08 | 261 | 0 | 0.364 | 1 | 1 | cs | TRUE
138 | LV_3444-2_1_5_line_138 |  | 125 | 127 | 0.0024841 | 0.125 | 0.08 | 261 | 0 | 0.364 | 1 | 1 | cs | TRUE
139 | LV_3444-2_1_5_line_139 |  | 126 | 127 | 0.006708 | 0.125 | 0.08 | 261 | 0 | 0.364 | 1 | 1 | cs | TRUE
140 | LV_3444-2_1_5_line_140 |  | 128 | 149 | 0.011501 | 0.125 | 0.08 | 261 | 0 | 0.364 | 1 | 1 | cs | TRUE
141 | LV_3444-2_1_5_line_141 |  | 129 | 158 | 0.015291 | 0.125 | 0.08 | 261 | 0 | 0.364 | 1 | 1 | cs | TRUE
142 | LV_3444-2_1_5_line_142 |  | 130 | 131 | 0.09634 | 0.125 | 0.08 | 261 | 0 | 0.364 | 1 | 2 | cs | TRUE
143 | LV_3444-2_1_5_line_143 |  | 132 | 152 | 0.036371 | 0.125 | 0.08 | 261 | 0 | 0.364 | 1 | 1 | cs | TRUE
144 | LV_3444-2_1_5_line_144 |  | 134 | 135 | 0.03368 | 0.125 | 0.08 | 261 | 0 | 0.364 | 1 | 1 | cs | TRUE
145 | LV_3444-2_1_5_line_145 |  | 135 | 151 | 0.016049 | 0.125 | 0.08 | 261 | 0 | 0.364 | 1 | 1 | cs | TRUE
146 | LV_3444-2_1_5_line_146 |  | 136 | 142 | 0.0073343 | 0.125 | 0.08 | 261 | 0 | 0.364 | 1 | 1 | cs | TRUE
147 | LV_3444-2_1_5_line_147 |  | 137 | 159 | 0.01579 | 0.125 | 0.08 | 261 | 0 | 0.364 | 1 | 1 | cs | TRUE
148 | LV_3444-2_1_5_line_148 |  | 138 | 160 | 0.0031037 | 0.125 | 0.08 | 261 | 0 | 0.364 | 1 | 1 | cs | TRUE
149 | LV_3444-2_1_5_line_149 |  | 139 | 140 | 0.012295 | 0.125 | 0.08 | 261 | 0 | 0.364 | 1 | 1 | cs | TRUE
150 | LV_3444-2_1_5_line_150 |  | 139 | 141 | 0.013874 | 0.125 | 0.08 | 261 | 0 | 0.364 | 1 | 1 | cs | TRUE
151 | LV_3444-2_1_5_line_151 |  | 142 | 143 | 0.1001 | 0.125 | 0.08 | 261 | 0 | 0.364 | 1 | 1 | cs | TRUE
152 | LV_3444-2_1_5_line_152 |  | 143 | 144 | 0.031569 | 0.125 | 0.08 | 261 | 0 | 0.364 | 1 | 1 | cs | TRUE
153 | LV_3444-2_1_5_line_153 |  | 143 | 145 | 0.022711 | 0.125 | 0.08 | 261 | 0 | 0.364 | 1 | 1 | cs | TRUE
154 | LV_3444-2_1_5_line_154 |  | 144 | 146 | 0.039604 | 0.125 | 0.08 | 261 | 0 | 0.364 | 1 | 1 | cs | TRUE
155 | LV_3444-2_1_5_line_155 |  | 145 | 147 | 0.005526 | 0.125 | 0.08 | 261 | 0 | 0.364 | 1 | 1 | cs | TRUE
156 | LV_3444-2_1_5_line_156 |  | 145 | 148 | 0.041351 | 0.125 | 0.08 | 261 | 0 | 0.364 | 1 | 1 | cs | TRUE
157 | LV_3444-2_1_5_line_157 |  | 147 | 149 | 0.056507 | 0.125 | 0.08 | 261 | 0 | 0.364 | 1 | 1 | cs | TRUE
158 | LV_3444-2_1_5_line_158 |  | 148 | 150 | 0.03293 | 0.125 | 0.08 | 261 | 0 | 0.364 | 1 | 1 | cs | TRUE
159 | LV_3444-2_1_5_line_159 |  | 154 | 155 | 0.0045406 | 0.125 | 0.08 | 261 | 0 | 0.364 | 1 | 1 | cs | TRUE

## trafo
| name | std_type | hv_bus | lv_bus | sn_mva | vn_hv_kv | vn_lv_kv | vk_percent | vkr_percent | pfe_kw | i0_percent | shift_degree | tap_side | tap_neutral | tap_min | tap_max | tap_step_percent | tap_step_degree | tap_pos | tap_phase_shifter | parallel | df | in_service
0 | LV_3444-2_1_5_trafo_9 | 0.63 MVA 20/0.4 kV | 161 | 1 | 0.63 | 20 | 0.4 | 6 | 1.206 | 1.65 | 0.2619 | 150 | hv | 0 | -2 | 2 | 2.5 | 0 | 0 | FALSE | 1 | 1 | TRUE

## line_geodata
| x0 | y0 | x1 | y1 | x2 | y2 | x3 | y3 | x4 | y4 | x5 | y5 | x6 | y6 | x7 | y7 | x8 | y8 | x9 | y9 | x10 | y10 | x11 | y11 | x12 | y12 | x13 | y13 | x14 | y14 | x15 | y15 | x16 | y16 | x17 | y17 | x18 | y18 | x19 | y19 | x20 | y20 | x21 | y21 | x22 | y22 | x23 | y23
0 | 2740691.6381 | 1257078.6238 | 2740677.5005 | 1257034.5913
1 | 2740691.6381 | 1257078.6238 | 2740686.2504 | 1257088.8277 | 2740685.0952 | 1257096.7966 | 2740684.9453 | 1257104.3669 | 2740686.6177 | 1257115.2503 | 2740689.3579 | 1257120.2535 | 2740698.9717 | 1257142.3362 | 2740706.5034 | 1257162.8346 | 2740712.9901 | 1257179.371 | 2740720.359 | 1257198.1417 | 2740722.8795 | 1257204.7635 | 2740726.4015 | 1257214.0004 | 2740732.1063 | 1257224.7128 | 2740737.1677 | 1257235.1986 | 2740741.8878 | 1257242.2731 | 2740749.8722 | 1257251.0267 | 2740755.1967 | 1257256.7921
2 | 2740351.9296 | 1257112.9264 | 2740362.1562 | 1257116.8726 | 2740379.1732 | 1257129.3657 | 2740386.2943 | 1257134.1502 | 2740392.4034 | 1257136.1191 | 2740398.5323 | 1257135.9866 | 2740404.0021 | 1257135.0154 | 2740419.3703 | 1257129.8861 | 2740430.1556 | 1257129.0411 | 2740442.3094 | 1257129.3408 | 2740456.6658 | 1257128.3805 | 2740487.8272 | 1257121.5134 | 2740513.5756 | 1257118.3103 | 2740536.9547 | 1257115.7628 | 2740562.8687 | 1257114.7993 | 2740608.2599 | 1257115.8004 | 2740639.402 | 1257113.8827 | 2740674.9485 | 1257111.703 | 2740679.812 | 1257112.1189 | 2740686.6177 | 1257115.2503 | 2740684.9453 | 1257104.3669 | 2740685.0952 | 1257096.7966 | 2740686.2504 | 1257088.8277 | 2740691.6381 | 1257078.6238
3 | 2740755.1967 | 1257256.7921 | 2740759.0956 | 1257256.529 | 2740765.1746 | 1257255.9508 | 2740770.0247 | 1257255.7818
4 | 2740351.9296 | 1257112.9264 | 2740346.9767 | 1257121.3614 | 2740343.0142 | 1257134.4799 | 2740339.0337 | 1257147.3978 | 2740333.2349 | 1257165.0992 | 2740330.1041 | 1257173.6887 | 2740328.526 | 1257177.2123
5 | 2740351.9296 | 1257112.9264 | 2740351.6705 | 1257107.315 | 2740349.2293 | 1257097.648 | 2740348.7855 | 1257096.1253
6 | 2740885.318 | 1256813.4898 | 2740880.6976 | 1256823.5127
7 | 2740885.318 | 1256813.4898 | 2740875.3096 | 1256804.8101 | 2740865.1029 | 1256795.9972
8 | 2740885.318 | 1256813.4898 | 2740887.8439 | 1256808.8011 | 2740899.4783 | 1256804.9632
9 | 2740770.0247 | 1257255.7818 | 2740773.3287 | 1257255.6666 | 2740780.7025 | 1257256.4761 | 2740784.6734 | 1257257.3046 | 2740795.5266 | 1257261.8448 | 2740804.6342 | 1257261.5722
10 | 2740315.6529 | 1257202.8181 | 2740318.4369 | 1257197.0787 | 2740321.8202 | 1257189.9299 | 2740323.1591 | 1257187.2369 | 2740326.6787 | 1257181.337 | 2740328.526 | 1257177.2123
11 | 2740344.1766 | 1257082.9477 | 2740346.39 | 1257087.9048 | 2740348.7855 | 1257096.1253
12 | 2740865.1029 | 1256795.9972 | 2740852.0234 | 1256784.7038 | 2740843.1965 | 1256773.4363
13 | 2740903.3492 | 1256796.7031 | 2740899.4783 | 1256804.9632
14 | 2740899.4783 | 1256804.9632 | 2740901.056 | 1256814.1094 | 2740901.0259 | 1256831.5251 | 2740902.4713 | 1256841.5808
15 | 2740823.7322 | 1257255.543 | 2740817.5996 | 1257259.3229 | 2740807.9451 | 1257261.4731 | 2740804.6342 | 1257261.5722
16 | 2740285.7434 | 1257180.466 | 2740284.8988 | 1257196.0385 | 2740282.6175 | 1257240.0593 | 2740285.5523 | 1257240.0511 | 2740290.0585 | 1257237.3998 | 2740299.0393 | 1257226.1131 | 2740310.5622 | 1257208.4806 | 2740315.6529 | 1257202.8181
17 | 2740315.6529 | 1257202.8181 | 2740320.2198 | 1257213.1917 | 2740327.8065 | 1257226.3284 | 2740336.4247 | 1257242.4146 | 2740346.1434 | 1257261.3962 | 2740356.7842 | 1257284.7484 | 2740364.5842 | 1257303.5177 | 2740369.3253 | 1257313.2171 | 2740377.3971 | 1257325.9316 | 2740382.5513 | 1257337.2979 | 2740384.0601 | 1257343.1255
18 | 2740295.0503 | 1256998.0031 | 2740294.728 | 1257003.9566 | 2740299.776 | 1257009.0033 | 2740308.0266 | 1257021.5217 | 2740319.6786 | 1257044.2527 | 2740330.5034 | 1257064.3282 | 2740336.2545 | 1257072.8059 | 2740342.2173 | 1257079.6759 | 2740344.1766 | 1257082.9477
19 | 2740823.7322 | 1257255.543 | 2740828.6611 | 1257252.2571 | 2740838.2034 | 1257247.5352 | 2740848.7063 | 1257241.7574 | 2740859.2087 | 1257238.849 | 2740863.6827 | 1257237.88
20 | 2740823.7322 | 1257255.543 | 2740822.2088 | 1257252.6707 | 2740822.5352 | 1257236.4298 | 2740825.8069 | 1257225.1191 | 2740827.48 | 1257221.0805
21 | 2740985.1575 | 1257219.3952 | 2740940.1077 | 1257221.191 | 2740919.3723 | 1257225.19 | 2740896.8229 | 1257231.5482 | 2740871.5614 | 1257236.1737 | 2740863.6827 | 1257237.88
22 | 2740830.5736 | 1257213.6128 | 2740827.48 | 1257221.0805
23 | 2740985.1575 | 1257219.3952 | 2740985.4912 | 1257212.6746 | 2740987.3387 | 1257195.6135 | 2740990.5292 | 1257174.4361 | 2740991.6199 | 1257167.9226
24 | 2740921.1521 | 1257023.8306 | 2740925.5144 | 1257048.7692 | 2740928.5894 | 1257072.6427 | 2740925.0956 | 1257083.4476 | 2740915.4935 | 1257095.7306 | 2740883.995 | 1257126.8549 | 2740857.2626 | 1257166.9346 | 2740841.6084 | 1257190.3955 | 2740834.083 | 1257205.1415 | 2740830.5736 | 1257213.6128
25 | 2740921.1521 | 1257023.8306 | 2740908.5558 | 1256985.728 | 2740901.9986 | 1256959.1802 | 2740898.1047 | 1256940.5365 | 2740897.3474 | 1256933.6898 | 2740896.9413 | 1256926.351 | 2740901.8393 | 1256915.5129 | 2740907.6126 | 1256906.4528
26 | 2740907.1715 | 1256860.4766 | 2740913.2513 | 1256882.9981 | 2740912.5273 | 1256895.337 | 2740907.6545 | 1256906.3871 | 2740907.6126 | 1256906.4528
27 | 2740907.1715 | 1256860.4766 | 2740910.601 | 1256860.9253 | 2740916.0044 | 1256863.3896 | 2740921.4688 | 1256863.6087 | 2740930.1673 | 1256863.6158 | 2740933.2691 | 1256863.5818
28 | 2740907.1715 | 1256860.4766 | 2740903.0839 | 1256845.8432 | 2740902.4713 | 1256841.5808
29 | 2741012.1786 | 1257182.7374 | 2740991.6199 | 1257167.9226
30 | 2740940.7186 | 1256862.6171 | 2740936.2421 | 1256863.5492 | 2740933.2691 | 1256863.5818
31 | 2740903.3492 | 1256796.7031 | 2740907.6695 | 1256785.7288 | 2740908.6623 | 1256783.328 | 2740913.8987 | 1256779.5045 | 2740912.8718 | 1256771.9396 | 2740911.799 | 1256763.4505 | 2740912.2711 | 1256759.4691 | 2740913.7494 | 1256756.001 | 2740915.803 | 1256753.4029 | 2740905.4596 | 1256744.2147
32 | 2740903.3492 | 1256796.7031 | 2740922.1918 | 1256799.0649 | 2740923.5817 | 1256799.4398
33 | 2740905.4596 | 1256744.2147 | 2740893.9969 | 1256734.188 | 2740880.1977 | 1256721.7651
34 | 2740905.4596 | 1256744.2147 | 2740915.803 | 1256753.4029 | 2740934.3449 | 1256769.0257 | 2740941.0289 | 1256774.4233 | 2740961.8122 | 1256790.0106
35 | 2740923.5817 | 1256799.4398 | 2740932.0494 | 1256801.7242 | 2740941.6863 | 1256804.7787 | 2740947.66 | 1256808.9582 | 2740953.1979 | 1256814.3285 | 2740955.1706 | 1256816.3326
36 | 2740828.0183 | 1256745.5322 | 2740836.9431 | 1256750.4348 | 2740838.2935 | 1256753.2919 | 2740836.9739 | 1256757.698 | 2740834.2079 | 1256763.2819 | 2740841.7068 | 1256771.5348 | 2740843.1965 | 1256773.4363
37 | 2740961.8122 | 1256790.0106 | 2740968.6341 | 1256786.4585 | 2740974.145 | 1256785.4161
38 | 2740974.145 | 1256785.4161 | 2740974.3256 | 1256785.3819 | 2740980.4168 | 1256784.3148 | 2740981.707 | 1256784.5969
39 | 2740875.9493 | 1256718.0767 | 2740879.4166 | 1256721.062 | 2740880.1977 | 1256721.7651
40 | 2740987.667 | 1256785.9001 | 2740981.707 | 1256784.5969
41 | 2740987.667 | 1256785.9001 | 2740994.4883 | 1256790.6708
42 | 2740959.3758 | 1256716.2272 | 2740968.3694 | 1256720.323 | 2740974.9109 | 1256724.1045 | 2740973.2305 | 1256727.5011 | 2740963.1816 | 1256743.3101 | 2740969.8928 | 1256748.5193 | 2740976.3166 | 1256755.0228 | 2740980.7319 | 1256759.0651 | 2740985.3727 | 1256763.4575 | 2740986.4496 | 1256768.9217 | 2740986.9481 | 1256779.9774 | 2740987.667 | 1256785.9001
43 | 2740939.1498 | 1256724.4201 | 2740944.5926 | 1256716.6868 | 2740949.9084 | 1256714.6003 | 2740959.3758 | 1256716.2272
44 | 2740959.3758 | 1256716.2272 | 2740954.4679 | 1256710.0601 | 2740949.8691 | 1256704.5343 | 2740938.5519 | 1256696.9373
45 | 2740948.336 | 1256831.5624 | 2740954.7572 | 1256833.7395 | 2740957.5898 | 1256833.5957 | 2740960.6669 | 1256832.0564 | 2740961.9145 | 1256830.6737 | 2740962.7692 | 1256828.6811 | 2740963.0305 | 1256826.2628 | 2740961.8741 | 1256823.8218 | 2740960.1146 | 1256821.3554 | 2740955.1706 | 1256816.3326
46 | 2740848.7042 | 1256694.2401 | 2740835.966 | 1256683.1003
47 | 2740875.9493 | 1256718.0767 | 2740852.403 | 1256697.4748 | 2740848.7042 | 1256694.2401
48 | 2740816.1008 | 1256666.6377 | 2740826.0995 | 1256674.4718 | 2740835.966 | 1256683.1003
49 | 2740875.9493 | 1256718.0767 | 2740881.2679 | 1256716.1903 | 2740886.4701 | 1256715.7912
50 | 2740816.1008 | 1256666.6377 | 2740798.6276 | 1256653.9546 | 2740797.5729 | 1256653.322
51 | 2740816.1008 | 1256666.6377 | 2740804.7679 | 1256683.3655
52 | 2740780.2249 | 1256642.9177 | 2740797.5729 | 1256653.322
53 | 2740754.5187 | 1256700.3719 | 2740764.3236 | 1256705.888 | 2740775.6043 | 1256705.8228 | 2740786.2887 | 1256702.596 | 2740794.5103 | 1256696.9751 | 2740801.1815 | 1256688.6592 | 2740804.7679 | 1256683.3655
54 | 2740780.2249 | 1256642.9177 | 2740774.0523 | 1256655.3271 | 2740770.5503 | 1256658.2354 | 2740769.0079 | 1256658.3081
55 | 2740754.5187 | 1256700.3719 | 2740743.926 | 1256696.572 | 2740738.4219 | 1256694.6
56 | 2740710.677 | 1256686.4277 | 2740718.6391 | 1256687.9073 | 2740731.8894 | 1256692.2596 | 2740738.4219 | 1256694.6
57 | 2740746.2037 | 1256656.2192 | 2740757.3865 | 1256658.1669 | 2740767.0985 | 1256658.398 | 2740769.0079 | 1256658.3081
58 | 2741259.4722 | 1257701.1584 | 2741225.1716 | 1257682.2621
59 | 2741045.5999 | 1257675.1895 | 2741052.8021 | 1257673.0479 | 2741070.6394 | 1257670.3148 | 2741081.5664 | 1257668.8739 | 2741092.3828 | 1257668.5869 | 2741114.7789 | 1257668.91 | 2741137.3028 | 1257668.6133 | 2741154.929 | 1257668.7226 | 2741172.8318 | 1257669.5725 | 2741186.8821 | 1257670.642 | 2741201.1902 | 1257673.2412 | 2741210.6438 | 1257675.6913 | 2741219.4185 | 1257679.0927 | 2741225.1716 | 1257682.2621
60 | 2741000.8815 | 1257680.4168 | 2740998.6295 | 1257679.8527 | 2740992.5072 | 1257676.5705 | 2740988.7877 | 1257673.9819
61 | 2741024.7562 | 1257674.3032 | 2741013.7954 | 1257679.3802 | 2741004.6659 | 1257681.3646 | 2741000.8815 | 1257680.4168
62 | 2741024.7562 | 1257674.3032 | 2741030.8874 | 1257674.4591
63 | 2741024.7562 | 1257674.3032 | 2741020.9546 | 1257672.0771 | 2741016.0951 | 1257668.3467 | 2741012.2717 | 1257663.8736 | 2741012.8059 | 1257658.2366 | 2741017.869 | 1257647.1022 | 2741024.3648 | 1257632.5097 | 2741024.7472 | 1257631.4161
64 | 2741045.5999 | 1257675.1895 | 2741038.718 | 1257674.6583 | 2741030.8874 | 1257674.4591
65 | 2741024.7782 | 1257631.3275 | 2741024.7472 | 1257631.4161
66 | 2741045.5999 | 1257675.1895 | 2741046.0585 | 1257676.8353 | 2741047.7108 | 1257678.7209
67 | 2741051.3247 | 1257788.4445 | 2741129.4577 | 1257747.9572 | 2741134.0826 | 1257743.4965 | 2741137.1477 | 1257738.9653 | 2741138.9833 | 1257733.4817 | 2741139.3749 | 1257728.4529 | 2741138.5597 | 1257722.7836 | 2741136.3267 | 1257717.7367 | 2741133.8248 | 1257713.84 | 2741130.3592 | 1257710.4987 | 2741123.619 | 1257706.5565 | 2741116.8595 | 1257703.4257 | 2741090.9603 | 1257694.0661 | 2741057.5266 | 1257682.4361 | 2741050.0542 | 1257679.7777 | 2741047.7108 | 1257678.7209
68 | 2740945.48 | 1257836.3445 | 2740952.0203 | 1257835.8464 | 2740962.3671 | 1257833.3742
69 | 2740937.0048 | 1257836.9899 | 2740945.48 | 1257836.3445
70 | 2740962.3671 | 1257833.3742 | 2740965.395 | 1257832.6507 | 2740970.1023 | 1257830.6318
71 | 2740518.1977 | 1257684.8561 | 2740604.0751 | 1257703.702 | 2740624.4371 | 1257708.3456 | 2740637.4367 | 1257712.0468 | 2740648.3225 | 1257716.1315 | 2740664.728 | 1257722.8388 | 2740689.8202 | 1257732.8446 | 2740713.6063 | 1257742.2633 | 2740732.7169 | 1257750.0361 | 2740741.4526 | 1257754.448 | 2740749.2654 | 1257759.2828 | 2740764.6087 | 1257770.992 | 2740819.2323 | 1257813.6205 | 2740830.0315 | 1257821.0178 | 2740841.2214 | 1257825.6217 | 2740854.0961 | 1257830.4326 | 2740871.7997 | 1257836.771 | 2740881.0028 | 1257838.9699 | 2740888.8995 | 1257839.3248 | 2740896.867 | 1257838.9252 | 2740936.2039 | 1257837.0487 | 2740937.0048 | 1257836.9899
72 | 2741051.3247 | 1257788.4445 | 2741021.6118 | 1257804.5853 | 2740987.921 | 1257822.433 | 2740976.9409 | 1257827.6987 | 2740970.1023 | 1257830.6318
73 | 2740518.1977 | 1257684.8561 | 2740490.3094 | 1257677.8987 | 2740476.9844 | 1257674.5571 | 2740463.6735 | 1257670.6153 | 2740437.5852 | 1257659.3301 | 2740412.2649 | 1257647.4627 | 2740357.4603 | 1257620.86 | 2740349.7625 | 1257618.4862
74 | 2740518.1977 | 1257684.8561 | 2740521.6923 | 1257690.8002 | 2740525.574 | 1257696.6424 | 2740550.0554 | 1257719.6676 | 2740555.4082 | 1257725.1888 | 2740560.87 | 1257731.5134 | 2740564.7689 | 1257737.9009 | 2740567.1311 | 1257745.1528 | 2740567.733 | 1257754.4203 | 2740567.3412 | 1257764.2425 | 2740565.2902 | 1257774.5689
75 | 2741051.3247 | 1257788.4445 | 2741069.0681 | 1257805.5454
76 | 2740315.03 | 1257607.7751 | 2740349.7625 | 1257618.4862
77 | 2740565.2902 | 1257774.5689 | 2740564.3336 | 1257779.3854
78 | 2741069.0681 | 1257805.5454 | 2741080.7837 | 1257816.8367
79 | 2740315.03 | 1257607.7751 | 2740322.5669 | 1257582.2963
80 | 2740315.03 | 1257607.7751 | 2740302.9806 | 1257604.0588
81 | 2740557.7715 | 1257454.6665 | 2740553.6668 | 1257448.6745 | 2740550.6674 | 1257444.6664
82 | 2740557.7715 | 1257454.6665 | 2740558.7881 | 1257448.9656
83 | 2740517.8418 | 1257433.5055 | 2740530.5077 | 1257430.9079 | 2740539.9273 | 1257432.9112 | 2740548.5488 | 1257441.8354 | 2740550.6674 | 1257444.6664
84 | 2740558.7881 | 1257448.9656 | 2740559.4599 | 1257445.1977 | 2740559.5309 | 1257444.7631
85 | 2740564.3336 | 1257779.3854 | 2740564.3336 | 1257779.3854 | 2740563.819 | 1257793.6245
86 | 2740563.819 | 1257793.6245 | 2740563.7167 | 1257796.4536 | 2740564.3964 | 1257800.0315
87 | 2740451.3727 | 1257920.8048 | 2740461.0871 | 1257917.0318 | 2740481.5027 | 1257909.2311 | 2740500.8943 | 1257901.0391 | 2740537.0592 | 1257882.7914 | 2740545.3802 | 1257877.673 | 2740551.1704 | 1257874.6187 | 2740556.9903 | 1257870.6309 | 2740566.0092 | 1257861.5364 | 2740571.7052 | 1257855.4659 | 2740576.6636 | 1257849.0109 | 2740578.2484 | 1257845.4896 | 2740578.6937 | 1257840.7179 | 2740577.2669 | 1257835.0564 | 2740572.8119 | 1257827.6325 | 2740567.4238 | 1257815.671 | 2740566.1638 | 1257809.335 | 2740564.3964 | 1257800.0315
88 | 2740455.551 | 1257921.4602 | 2740451.3727 | 1257920.8048
89 | 2740411.461 | 1257976.1549 | 2740407.3804 | 1257966.3043 | 2740411.4848 | 1257957.6824 | 2740424.366 | 1257938.3919 | 2740433.3858 | 1257928.2963 | 2740443.7062 | 1257919.3327 | 2740451.3727 | 1257920.8048
90 | 2740170.376 | 1257575.5924 | 2740183.0054 | 1257576.6067 | 2740214.3643 | 1257581.0202 | 2740243.1731 | 1257586.4077 | 2740269.5593 | 1257593.7509 | 2740302.9806 | 1257604.0588
91 | 2740392.9823 | 1257400.3048 | 2740409.0142 | 1257408.8153 | 2740440.983 | 1257419.9842 | 2740462.0276 | 1257430.2376 | 2740478.0958 | 1257435.624 | 2740494.7687 | 1257436.5094 | 2740513.5955 | 1257434.3764 | 2740517.8418 | 1257433.5055
92 | 2740559.5309 | 1257444.7631 | 2740561.1287 | 1257434.972 | 2740561.7654 | 1257431.1237
93 | 2740007.2038 | 1257566.5145 | 2740008.688 | 1257569.4635 | 2740011.0081 | 1257571.8318 | 2740014.7642 | 1257573.7669 | 2740042.5793 | 1257581.6211 | 2740059.504 | 1257585.5586 | 2740069.0213 | 1257586.6181 | 2740079.0151 | 1257586.6657 | 2740108.8978 | 1257583.025 | 2740137.4234 | 1257578.3958 | 2740156.0253 | 1257575.856 | 2740168.271 | 1257575.4234 | 2740170.376 | 1257575.5924
94 | 2740007.2038 | 1257566.5145 | 2740183.2846 | 1257488.7636 | 2740208.0547 | 1257475.838 | 2740231.2949 | 1257458.7167 | 2740242.3562 | 1257446.8453 | 2740252.1273 | 1257434.6653 | 2740257.8543 | 1257424.4246
95 | 2739900.5718 | 1257620.0219 | 2739914.7378 | 1257610.4699 | 2739926.9183 | 1257602.9062 | 2739942.2948 | 1257595.4404 | 2739983.172 | 1257577.2897 | 2740007.2038 | 1257566.5145
96 | 2740257.8543 | 1257424.4246 | 2740269.4992 | 1257434.3877 | 2740271.1177 | 1257434.6235
97 | 2739900.5718 | 1257620.0219 | 2739889.1811 | 1257628.9612 | 2739877.1102 | 1257639.5526 | 2739874.3919 | 1257642.4418
98 | 2739900.5718 | 1257620.0219 | 2739896.1154 | 1257618.9934 | 2739886.9914 | 1257613.1056 | 2739861.611 | 1257600.5385 | 2739842.9363 | 1257590.2209 | 2739831.2381 | 1257580.5799 | 2739819.495 | 1257567.7348 | 2739814.0089 | 1257570.3744 | 2739807.8825 | 1257572.9766 | 2739802.8858 | 1257575.0161
99 | 2739900.5718 | 1257620.0219 | 2739904.9034 | 1257620.9029 | 2739911.2695 | 1257625.0684 | 2739938.6193 | 1257641.1078 | 2739949.1318 | 1257647.6069 | 2739950.9214 | 1257648.8813
100 | 2740271.1177 | 1257434.6235 | 2740275.7915 | 1257435.3043 | 2740275.7915 | 1257435.3043
101 | 2739874.3919 | 1257642.4418 | 2739872.3251 | 1257644.6385
102 | 2739802.8858 | 1257575.0161 | 2739798.8977 | 1257576.5122 | 2739794.5777 | 1257578.9681 | 2739793.2018 | 1257579.6292
103 | 2739802.8858 | 1257575.0161 | 2739807.8825 | 1257572.9766 | 2739814.0089 | 1257570.3744 | 2739819.495 | 1257567.7348 | 2739824.7404 | 1257561.8754 | 2739837.3328 | 1257547.4148 | 2739840.3962 | 1257544.1952 | 2739843.653 | 1257540.7689 | 2739847.0659 | 1257535.5223 | 2739848.6654 | 1257532.3238 | 2739855.0159 | 1257519.6062 | 2739858.2795 | 1257512.3876
104 | 2739802.8858 | 1257575.0161 | 2739794.999 | 1257563.9594
105 | 2739950.9214 | 1257648.8813 | 2739958.9536 | 1257654.6013 | 2739967.3504 | 1257671.5484
106 | 2740288.1761 | 1257135.47 | 2740285.8956 | 1257176.9107 | 2740285.7434 | 1257180.466
107 | 2740285.7434 | 1257180.466 | 2740294.5611 | 1257180.8308 | 2740300.6844 | 1257179.3412
108 | 2740392.9823 | 1257400.3048 | 2740395.9184 | 1257396.1038 | 2740402.5416 | 1257389.1209 | 2740405.1162 | 1257383.9438 | 2740405.3423 | 1257378.2326 | 2740404.0408 | 1257372.3629 | 2740399.1317 | 1257365.9293 | 2740392.964 | 1257360.4 | 2740386.8197 | 1257354.5154 | 2740385.1357 | 1257347.2797 | 2740384.0601 | 1257343.1255
109 | 2740288.1761 | 1257135.47 | 2740284.7913 | 1257135.3675 | 2740267.0679 | 1257134.7967
110 | 2740311.0541 | 1257183.1604 | 2740300.6844 | 1257179.3412 | 2740300.6844 | 1257179.3412
111 | 2740275.7915 | 1257435.3043 | 2740281.8078 | 1257433.2227 | 2740301.0106 | 1257420.7348
112 | 2739864.6336 | 1257652.8135 | 2739872.3251 | 1257644.6385
113 | 2739781.9677 | 1257547.2626 | 2739785.2947 | 1257546.6072
114 | 2739785.2947 | 1257546.6072 | 2739788.9182 | 1257555.4344 | 2739794.999 | 1257563.9594
115 | 2739781.9677 | 1257547.2626 | 2739768.5671 | 1257550.2824
116 | 2739781.9677 | 1257547.2626 | 2739778.2579 | 1257532.3112
117 | 2739858.2795 | 1257512.3876 | 2739858.0115 | 1257506.1754 | 2739858.1021 | 1257502.3406 | 2739857.6137 | 1257500.4338
118 | 2739857.6137 | 1257500.4338 | 2739856.8038 | 1257497.2718 | 2739852.4849 | 1257485.9591 | 2739852.3036 | 1257485.1511
119 | 2739969.3327 | 1257675.5493 | 2739967.3504 | 1257671.5484
120 | 2740455.551 | 1257921.4602 | 2740458.7994 | 1257927.2872 | 2740469.5381 | 1257933.4256
121 | 2740455.551 | 1257921.4602 | 2740503.7059 | 1257932.8693 | 2740560.6506 | 1257946.4007 | 2740619.9071 | 1257961.3556 | 2740676.4747 | 1257975.1794 | 2740710.8188 | 1257983.6927 | 2740728.4116 | 1257989.2829 | 2740759.3737 | 1258003.6104
122 | 2740176.4293 | 1258237.4987 | 2740189.9067 | 1258224.5056 | 2740203.0136 | 1258205.1866 | 2740212.195 | 1258194.6052 | 2740223.5493 | 1258184.6313 | 2740252.6786 | 1258163.6572 | 2740277.1587 | 1258144.0854 | 2740306.2171 | 1258121.6639 | 2740333.9612 | 1258099.9677 | 2740365.2677 | 1258075.965 | 2740383.6912 | 1258059.909 | 2740393.5064 | 1258051.2446 | 2740400 | 1258039.5209 | 2740401.0797 | 1258028.9921 | 2740402.7207 | 1258000.5374 | 2740404.5513 | 1257987.2904 | 2740411.461 | 1257976.1549
123 | 2740411.461 | 1257976.1549 | 2740420.5616 | 1257991.2406 | 2740427.6302 | 1258000.417 | 2740437.4069 | 1258018.8124
124 | 2740469.5381 | 1257933.4256 | 2740469.5381 | 1257933.4256 | 2740485.216 | 1257940.2597 | 2740534.0553 | 1257962.5401 | 2740567.1451 | 1257977.1841 | 2740586.5497 | 1257986.9084
125 | 2740759.3737 | 1258003.6104 | 2740754.7553 | 1258060.1098 | 2740767.8634 | 1258079.373
126 | 2740176.4293 | 1258237.4987 | 2740165.928 | 1258226.4742
127 | 2740437.4069 | 1258018.8124 | 2740446.3379 | 1258035.6164 | 2740460.3639 | 1258066.89 | 2740464.4012 | 1258087.7723 | 2740471.4371 | 1258134.1944 | 2740473.7657 | 1258149.8422 | 2740473.1981 | 1258166.4334 | 2740471.2347 | 1258182.7245 | 2740471.4969 | 1258192.7565
128 | 2740595.7332 | 1258001.5973 | 2740587.9272 | 1257987.5987 | 2740586.5497 | 1257986.9084
129 | 2740767.8634 | 1258079.373 | 2740769.478 | 1258081.7457
130 | 2740152.9747 | 1258212.8755 | 2740165.928 | 1258226.4742
131 | 2740471.4969 | 1258192.7565 | 2740471.5113 | 1258193.3077 | 2740471.581 | 1258195.3804
132 | 2739827.1285 | 1257804.8057 | 2739833.5102 | 1257806.3913 | 2739839.5723 | 1257804.5883 | 2739859.1908 | 1257797.9344 | 2739867.9013 | 1257794.6571
133 | 2739827.1285 | 1257804.8057 | 2739820.0779 | 1257798.8562
134 | 2740152.9747 | 1258212.8755 | 2740130.5351 | 1258182.3376
135 | 2740130.5351 | 1258182.3376 | 2740123.0429 | 1258188.1657 | 2740116.0341 | 1258193.6494 | 2740106.5598 | 1258200.6874 | 2740103.9309 | 1258203.4055 | 2740103.8448 | 1258207.0403 | 2740106.5668 | 1258211.5312 | 2740110.9649 | 1258217.2296 | 2740111.6331 | 1258218.3845
136 | 2740152.9747 | 1258212.8755 | 2740166.9755 | 1258201.0292
137 | 2739984.1166 | 1257705.3007 | 2739974.3819 | 1257685.7399 | 2739973.4137 | 1257683.7858
138 | 2739972.3108 | 1257681.5599 | 2739973.4137 | 1257683.7858
139 | 2739969.3327 | 1257675.5493 | 2739972.3108 | 1257681.5599
140 | 2739811.6404 | 1257791.0555 | 2739816.1313 | 1257795.5261 | 2739820.0779 | 1257798.8562
141 | 2740166.9755 | 1258201.0292 | 2740166.3724 | 1258197.8341 | 2740165.0651 | 1258193.1654 | 2740161.4633 | 1258188.876 | 2740160.408 | 1258187.6866
142 | 2740392.9823 | 1257400.3048 | 2740386.6965 | 1257398.7988 | 2740373.3296 | 1257398.4593 | 2740360.5431 | 1257401.9594 | 2740350.4954 | 1257407.026 | 2740337.5364 | 1257410.8001 | 2740325.2159 | 1257411.5087 | 2740314.7406 | 1257413.618 | 2740302.1193 | 1257420.0138 | 2740301.0106 | 1257420.7348
143 | 2740267.0679 | 1257134.7967 | 2740255.9727 | 1257134.4394 | 2740252.4406 | 1257133.8663 | 2740250.0022 | 1257132.029 | 2740243.0649 | 1257114.7296
144 | 2740256.6863 | 1256982.7607 | 2740277.1501 | 1256983.5987 | 2740279.9335 | 1256996.5008
145 | 2740295.0503 | 1256998.0031 | 2740280.1816 | 1256997.6504 | 2740279.9335 | 1256996.5008
146 | 2739864.6336 | 1257652.8135 | 2739859.6078 | 1257658.1552
147 | 2739768.5671 | 1257550.2824 | 2739771.6384 | 1257558.8519 | 2739774.7735 | 1257564.7577
148 | 2739778.2579 | 1257532.3112 | 2739777.5105 | 1257529.2989
149 | 2739857.5351 | 1257474.323 | 2739852.5345 | 1257464.0841 | 2739852.2083 | 1257463.2454
150 | 2739857.5351 | 1257474.323 | 2739854.9081 | 1257475.0394 | 2739852.605 | 1257478.01 | 2739851.509 | 1257481.6097 | 2739852.3036 | 1257485.1511
151 | 2739790.7251 | 1257730.7871 | 2739806.5422 | 1257714.5564 | 2739859.6078 | 1257658.1552
152 | 2739790.7251 | 1257730.7871 | 2739779.9994 | 1257701.0963
153 | 2739775.2008 | 1257747.4029 | 2739790.7251 | 1257730.7871
154 | 2739764.1392 | 1257664.8735 | 2739774.3987 | 1257685.5923 | 2739779.9994 | 1257701.0963
155 | 2739775.2008 | 1257747.4029 | 2739771.3799 | 1257751.4053
156 | 2739775.2008 | 1257747.4029 | 2739762.4977 | 1257744.5447 | 2739748.8061 | 1257747.769 | 2739734.8457 | 1257750.6992
157 | 2739771.3799 | 1257751.4053 | 2739798.2672 | 1257777.7429 | 2739811.6404 | 1257791.0555
158 | 2739702.4932 | 1257756.8125 | 2739721.6594 | 1257753.4669 | 2739734.8457 | 1257750.6992
159 | 2740471.7336 | 1258199.9184 | 2740471.581 | 1258195.3804

## bus_geodata
| x | y | coords
0 | 2740677.5005 | 1257034.5913
1 | 2740691.6381 | 1257078.6238
2 | 2740755.1967 | 1257256.7921
3 | 2740351.9296 | 1257112.9264
4 | 2740880.6976 | 1256823.5127
5 | 2740885.318 | 1256813.4898
6 | 2740770.0247 | 1257255.7818
7 | 2740328.526 | 1257177.2123
8 | 2740348.7855 | 1257096.1253
9 | 2740865.1029 | 1256795.9972
10 | 2740899.4783 | 1256804.9632
11 | 2740804.6342 | 1257261.5722
12 | 2740315.6529 | 1257202.8181
13 | 2740344.1766 | 1257082.9477
14 | 2740823.7322 | 1257255.543
15 | 2740863.6827 | 1257237.88
16 | 2740827.48 | 1257221.0805
17 | 2740985.1575 | 1257219.3952
18 | 2740830.5736 | 1257213.6128
19 | 2740921.1521 | 1257023.8306
20 | 2740907.6126 | 1256906.4528
21 | 2740907.1715 | 1256860.4766
22 | 2740991.6199 | 1257167.9226
23 | 2741012.1786 | 1257182.7374
24 | 2740933.2691 | 1256863.5818
25 | 2740902.4713 | 1256841.5808
26 | 2740903.3492 | 1256796.7031
27 | 2740905.4596 | 1256744.2147
28 | 2740923.5817 | 1256799.4398
29 | 2740940.7186 | 1256862.6171
30 | 2740843.1965 | 1256773.4363
31 | 2740961.8122 | 1256790.0106
32 | 2740974.145 | 1256785.4161
33 | 2740880.1977 | 1256721.7651
34 | 2740987.667 | 1256785.9001
35 | 2740981.707 | 1256784.5969
36 | 2740994.4883 | 1256790.6708
37 | 2740959.3758 | 1256716.2272
38 | 2740939.1498 | 1256724.4201
39 | 2740938.5519 | 1256696.9373
40 | 2740955.1706 | 1256816.3326
41 | 2740828.0183 | 1256745.5322
42 | 2740848.7042 | 1256694.2401
43 | 2740835.966 | 1256683.1003
44 | 2740875.9493 | 1256718.0767
45 | 2740816.1008 | 1256666.6377
46 | 2740886.4701 | 1256715.7912
47 | 2740797.5729 | 1256653.322
48 | 2740804.7679 | 1256683.3655
49 | 2740780.2249 | 1256642.9177
50 | 2740754.5187 | 1256700.3719
51 | 2740738.4219 | 1256694.6
52 | 2740710.677 | 1256686.4277
53 | 2740769.0079 | 1256658.3081
54 | 2740746.2037 | 1256656.2192
55 | 2740948.336 | 1256831.5624
56 | 2741259.4722 | 1257701.1584
57 | 2741225.1716 | 1257682.2621
58 | 2741000.8815 | 1257680.4168
59 | 2740988.7877 | 1257673.9819
60 | 2741024.7562 | 1257674.3032
61 | 2741030.8874 | 1257674.4591
62 | 2741024.7472 | 1257631.4161
63 | 2741045.5999 | 1257675.1895
64 | 2741024.7782 | 1257631.3275
65 | 2741047.7108 | 1257678.7209
66 | 2740945.48 | 1257836.3445
67 | 2740962.3671 | 1257833.3742
68 | 2740937.0048 | 1257836.9899
69 | 2740970.1023 | 1257830.6318
70 | 2740518.1977 | 1257684.8561
71 | 2741051.3247 | 1257788.4445
72 | 2740349.7625 | 1257618.4862
73 | 2740565.2902 | 1257774.5689
74 | 2741069.0681 | 1257805.5454
75 | 2740315.03 | 1257607.7751
76 | 2740557.7715 | 1257454.6665
77 | 2740550.6674 | 1257444.6664
78 | 2740558.7881 | 1257448.9656
79 | 2740564.3336 | 1257779.3854
80 | 2741080.7837 | 1257816.8367
81 | 2740563.819 | 1257793.6245
82 | 2740564.3964 | 1257800.0315
83 | 2740451.3727 | 1257920.8049
84 | 2740322.5669 | 1257582.2963
85 | 2740302.9806 | 1257604.0588
86 | 2740517.8418 | 1257433.5055
87 | 2740559.5309 | 1257444.7631
88 | 2740170.376 | 1257575.5924
89 | 2740007.2038 | 1257566.5145
90 | 2740257.8543 | 1257424.4246
91 | 2739900.5718 | 1257620.0219
92 | 2740271.1177 | 1257434.6235
93 | 2739874.3919 | 1257642.4418
94 | 2739802.8858 | 1257575.0161
95 | 2739950.9214 | 1257648.8813
96 | 2740285.7434 | 1257180.466
97 | 2740384.0601 | 1257343.1255
98 | 2740288.1761 | 1257135.47
99 | 2740300.6844 | 1257179.3412
100 | 2740275.7915 | 1257435.3043
101 | 2739872.3251 | 1257644.6385
102 | 2739785.2947 | 1257546.6072
103 | 2739781.9677 | 1257547.2626
104 | 2739794.999 | 1257563.9594
105 | 2739793.2018 | 1257579.6292
106 | 2739858.2795 | 1257512.3876
107 | 2739857.6137 | 1257500.4338
108 | 2739967.3504 | 1257671.5484
109 | 2740455.551 | 1257921.4602
110 | 2740411.461 | 1257976.1549
111 | 2740469.5381 | 1257933.4256
112 | 2740759.3737 | 1258003.6104
113 | 2740176.4293 | 1258237.4987
114 | 2740437.4069 | 1258018.8124
115 | 2740586.5497 | 1257986.9084
116 | 2740767.8634 | 1258079.373
117 | 2740165.928 | 1258226.4742
118 | 2740471.4969 | 1258192.7565
119 | 2739867.9013 | 1257794.6571
120 | 2739827.1285 | 1257804.8057
121 | 2740130.5351 | 1258182.3376
122 | 2740152.9747 | 1258212.8755
123 | 2740111.6331 | 1258218.3845
124 | 2739984.1166 | 1257705.3007
125 | 2739973.4137 | 1257683.7858
126 | 2739969.3327 | 1257675.5493
127 | 2739972.3108 | 1257681.5599
128 | 2739820.0779 | 1257798.8562
129 | 2740166.9755 | 1258201.0292
130 | 2740301.0106 | 1257420.7348
131 | 2740392.9823 | 1257400.3048
132 | 2740267.0679 | 1257134.7967
133 | 2740311.0541 | 1257183.1604
134 | 2740256.6863 | 1256982.7607
135 | 2740279.9335 | 1256996.5008
136 | 2739864.6336 | 1257652.8135
137 | 2739768.5671 | 1257550.2824
138 | 2739778.2579 | 1257532.3112
139 | 2739857.5351 | 1257474.323
140 | 2739852.2083 | 1257463.2454
141 | 2739852.3036 | 1257485.1511
142 | 2739859.6078 | 1257658.1552
143 | 2739790.7251 | 1257730.7871
144 | 2739779.9994 | 1257701.0963
145 | 2739775.2008 | 1257747.4029
146 | 2739764.1392 | 1257664.8735
147 | 2739771.3799 | 1257751.4053
148 | 2739734.8457 | 1257750.6992
149 | 2739811.6404 | 1257791.0555
150 | 2739702.4932 | 1257756.8125
151 | 2740295.0503 | 1256998.0031
152 | 2740243.0649 | 1257114.7296
153 | 2740561.7654 | 1257431.1237
154 | 2740471.581 | 1258195.3804
155 | 2740471.7336 | 1258199.9184
156 | 2740595.7332 | 1258001.5973
157 | 2740769.478 | 1258081.7457
158 | 2740160.408 | 1258187.6866
159 | 2739774.7735 | 1257564.7577
160 | 2739777.5105 | 1257529.2989
161 | 2740686.6177 | 1257115.2503

## line_std_types
| c_nf_per_km | r_ohm_per_km | x_ohm_per_km | max_i_ka | type | q_mm2 | alpha | voltage_rating
NAYY 4x50 SE | 210 | 0.642 | 0.083 | 0.142 | cs | 50 | 0.00403 | LV
NAYY 4x120 SE | 264 | 0.225 | 0.08 | 0.242 | cs | 120 | 0.00403 | LV
NAYY 4x150 SE | 261 | 0.208 | 0.08 | 0.27 | cs | 150 | 0.00403 | LV
NA2XS2Y 1x95 RM/25 12/20 kV | 216 | 0.313 | 0.132 | 0.252 | cs | 95 | 0.00403 | MV
NA2XS2Y 1x185 RM/25 12/20 kV | 273 | 0.161 | 0.117 | 0.362 | cs | 185 | 0.00403 | MV
NA2XS2Y 1x240 RM/25 12/20 kV | 304 | 0.122 | 0.112 | 0.421 | cs | 240 | 0.00403 | MV
NA2XS2Y 1x95 RM/25 6/10 kV | 315 | 0.313 | 0.123 | 0.249 | cs | 95 | 0.00403 | MV
NA2XS2Y 1x185 RM/25 6/10 kV | 406 | 0.161 | 0.11 | 0.358 | cs | 185 | 0.00403 | MV
NA2XS2Y 1x240 RM/25 6/10 kV | 456 | 0.122 | 0.105 | 0.416 | cs | 240 | 0.00403 | MV
NA2XS2Y 1x150 RM/25 12/20 kV | 250 | 0.206 | 0.116 | 0.319 | cs | 150 | 0.00403 | MV
NA2XS2Y 1x120 RM/25 12/20 kV | 230 | 0.253 | 0.119 | 0.283 | cs | 120 | 0.00403 | MV
NA2XS2Y 1x70 RM/25 12/20 kV | 190 | 0.443 | 0.132 | 0.22 | cs | 70 | 0.00403 | MV
NA2XS2Y 1x150 RM/25 6/10 kV | 360 | 0.206 | 0.11 | 0.315 | cs | 150 | 0.00403 | MV
NA2XS2Y 1x120 RM/25 6/10 kV | 340 | 0.253 | 0.113 | 0.28 | cs | 120 | 0.00403 | MV
NA2XS2Y 1x70 RM/25 6/10 kV | 280 | 0.443 | 0.123 | 0.217 | cs | 70 | 0.00403 | MV
N2XS(FL)2Y 1x120 RM/35 64/110 kV | 112 | 0.153 | 0.166 | 0.366 | cs | 120 | 0.00393 | HV
N2XS(FL)2Y 1x185 RM/35 64/110 kV | 125 | 0.099 | 0.156 | 0.457 | cs | 185 | 0.00393 | HV
N2XS(FL)2Y 1x240 RM/35 64/110 kV | 135 | 0.075 | 0.149 | 0.526 | cs | 240 | 0.00393 | HV
N2XS(FL)2Y 1x300 RM/35 64/110 kV | 144 | 0.06 | 0.144 | 0.588 | cs | 300 | 0.00393 | HV
15-AL1/3-ST1A 0.4 | 11 | 1.8769 | 0.35 | 0.105 | ol | 16 | 0.00403 | LV
24-AL1/4-ST1A 0.4 | 11.25 | 1.2012 | 0.335 | 0.14 | ol | 24 | 0.00403 | LV
48-AL1/8-ST1A 0.4 | 12.2 | 0.5939 | 0.3 | 0.21 | ol | 48 | 0.00403 | LV
94-AL1/15-ST1A 0.4 | 13.2 | 0.306 | 0.29 | 0.35 | ol | 94 | 0.00403 | LV
34-AL1/6-ST1A 10.0 | 9.7 | 0.8342 | 0.36 | 0.17 | ol | 34 | 0.00403 | MV
48-AL1/8-ST1A 10.0 | 10.1 | 0.5939 | 0.35 | 0.21 | ol | 48 | 0.00403 | MV
70-AL1/11-ST1A 10.0 | 10.4 | 0.4132 | 0.339 | 0.29 | ol | 70 | 0.00403 | MV
94-AL1/15-ST1A 10.0 | 10.75 | 0.306 | 0.33 | 0.35 | ol | 94 | 0.00403 | MV
122-AL1/20-ST1A 10.0 | 11.1 | 0.2376 | 0.323 | 0.41 | ol | 122 | 0.00403 | MV
149-AL1/24-ST1A 10.0 | 11.25 | 0.194 | 0.315 | 0.47 | ol | 149 | 0.00403 | MV
34-AL1/6-ST1A 20.0 | 9.15 | 0.8342 | 0.382 | 0.17 | ol | 34 | 0.00403 | MV
48-AL1/8-ST1A 20.0 | 9.5 | 0.5939 | 0.372 | 0.21 | ol | 48 | 0.00403 | MV
70-AL1/11-ST1A 20.0 | 9.7 | 0.4132 | 0.36 | 0.29 | ol | 70 | 0.00403 | MV
94-AL1/15-ST1A 20.0 | 10 | 0.306 | 0.35 | 0.35 | ol | 94 | 0.00403 | MV
122-AL1/20-ST1A 20.0 | 10.3 | 0.2376 | 0.344 | 0.41 | ol | 122 | 0.00403 | MV
149-AL1/24-ST1A 20.0 | 10.5 | 0.194 | 0.337 | 0.47 | ol | 149 | 0.00403 | MV
184-AL1/30-ST1A 20.0 | 10.75 | 0.1571 | 0.33 | 0.535 | ol | 184 | 0.00403 | MV
243-AL1/39-ST1A 20.0 | 11 | 0.1188 | 0.32 | 0.645 | ol | 243 | 0.00403 | MV
48-AL1/8-ST1A 110.0 | 8 | 0.5939 | 0.46 | 0.21 | ol | 48 | 0.00403 | HV
70-AL1/11-ST1A 110.0 | 8.4 | 0.4132 | 0.45 | 0.29 | ol | 70 | 0.00403 | HV
94-AL1/15-ST1A 110.0 | 8.65 | 0.306 | 0.44 | 0.35 | ol | 94 | 0.00403 | HV
122-AL1/20-ST1A 110.0 | 8.5 | 0.2376 | 0.43 | 0.41 | ol | 122 | 0.00403 | HV
149-AL1/24-ST1A 110.0 | 8.75 | 0.194 | 0.41 | 0.47 | ol | 149 | 0.00403 | HV
184-AL1/30-ST1A 110.0 | 8.8 | 0.1571 | 0.4 | 0.535 | ol | 184 | 0.00403 | HV
243-AL1/39-ST1A 110.0 | 9 | 0.1188 | 0.39 | 0.645 | ol | 243 | 0.00403 | HV
305-AL1/39-ST1A 110.0 | 9.2 | 0.0949 | 0.38 | 0.74 | ol | 305 | 0.00403 | HV
490-AL1/64-ST1A 110.0 | 9.75 | 0.059 | 0.37 | 0.96 | ol | 490 | 0.00403 | HV
679-AL1/86-ST1A 110.0 | 9.95 | 0.042 | 0.36 | 1.15 | ol | 679 | 0.00403 | HV
490-AL1/64-ST1A 220.0 | 10 | 0.059 | 0.285 | 0.96 | ol | 490 | 0.00403 | HV
679-AL1/86-ST1A 220.0 | 11.7 | 0.042 | 0.275 | 1.15 | ol | 679 | 0.00403 | HV
490-AL1/64-ST1A 380.0 | 11 | 0.059 | 0.253 | 0.96 | ol | 490 | 0.00403 | HV
679-AL1/86-ST1A 380.0 | 14.6 | 0.042 | 0.25 | 1.15 | ol | 679 | 0.00403 | HV

## trafo_std_types
| i0_percent | pfe_kw | vkr_percent | sn_mva | vn_lv_kv | vn_hv_kv | vk_percent | shift_degree | vector_group | tap_side | tap_neutral | tap_min | tap_max | tap_step_degree | tap_step_percent | tap_phase_shifter
160 MVA 380/110 kV | 0.06 | 60 | 0.25 | 160 | 110 | 380 | 12.2 | 0 | Yy0 | hv | 0 | -9 | 9 | 0 | 1.5 | FALSE
100 MVA 220/110 kV | 0.06 | 55 | 0.26 | 100 | 110 | 220 | 12 | 0 | Yy0 | hv | 0 | -9 | 9 | 0 | 1.5 | FALSE
63 MVA 110/20 kV | 0.04 | 22 | 0.32 | 63 | 20 | 110 | 18 | 150 | YNd5 | hv | 0 | -9 | 9 | 0 | 1.5 | FALSE
40 MVA 110/20 kV | 0.05 | 18 | 0.34 | 40 | 20 | 110 | 16.2 | 150 | YNd5 | hv | 0 | -9 | 9 | 0 | 1.5 | FALSE
25 MVA 110/20 kV | 0.07 | 14 | 0.41 | 25 | 20 | 110 | 12 | 150 | YNd5 | hv | 0 | -9 | 9 | 0 | 1.5 | FALSE
63 MVA 110/10 kV | 0.04 | 22 | 0.32 | 63 | 10 | 110 | 18 | 150 | YNd5 | hv | 0 | -9 | 9 | 0 | 1.5 | FALSE
40 MVA 110/10 kV | 0.05 | 18 | 0.34 | 40 | 10 | 110 | 16.2 | 150 | YNd5 | hv | 0 | -9 | 9 | 0 | 1.5 | FALSE
25 MVA 110/10 kV | 0.07 | 14 | 0.41 | 25 | 10 | 110 | 12 | 150 | YNd5 | hv | 0 | -9 | 9 | 0 | 1.5 | FALSE
0.25 MVA 20/0.4 kV | 0.32 | 0.8 | 1.44 | 0.25 | 0.4 | 20 | 6 | 150 | Yzn5 | hv | 0 | -2 | 2 | 0 | 2.5 | FALSE
0.4 MVA 20/0.4 kV | 0.3375 | 1.35 | 1.425 | 0.4 | 0.4 | 20 | 6 | 150 | Dyn5 | hv | 0 | -2 | 2 | 0 | 2.5 | FALSE
0.63 MVA 20/0.4 kV | 0.2619 | 1.65 | 1.206 | 0.63 | 0.4 | 20 | 6 | 150 | Dyn5 | hv | 0 | -2 | 2 | 0 | 2.5 | FALSE
0.25 MVA 10/0.4 kV | 0.24 | 0.6 | 1.2 | 0.25 | 0.4 | 10 | 4 | 150 | Dyn5 | hv | 0 | -2 | 2 | 0 | 2.5 | FALSE
0.4 MVA 10/0.4 kV | 0.2375 | 0.95 | 1.325 | 0.4 | 0.4 | 10 | 4 | 150 | Dyn5 | hv | 0 | -2 | 2 | 0 | 2.5 | FALSE
0.63 MVA 10/0.4 kV | 0.1873 | 1.18 | 1.0794 | 0.63 | 0.4 | 10 | 4 | 150 | Dyn5 | hv | 0 | -2 | 2 | 0 | 2.5 | FALSE

## trafo3w_std_types
| sn_hv_mva | sn_mv_mva | sn_lv_mva | vn_hv_kv | vn_mv_kv | vn_lv_kv | vk_hv_percent | vk_mv_percent | vk_lv_percent | vkr_hv_percent | vkr_mv_percent | vkr_lv_percent | pfe_kw | i0_percent | shift_mv_degree | shift_lv_degree | vector_group | tap_side | tap_neutral | tap_min | tap_max | tap_step_percent
63/25/38 MVA 110/20/10 kV | 63 | 25 | 38 | 110 | 20 | 10 | 10.4 | 10.4 | 10.4 | 0.28 | 0.32 | 0.35 | 35 | 0.89 | 0 | 0 | YN0yn0yn0 | hv | 0 | -10 | 10 | 1.2
63/25/38 MVA 110/10/10 kV | 63 | 25 | 38 | 110 | 10 | 10 | 10.4 | 10.4 | 10.4 | 0.28 | 0.32 | 0.35 | 35 | 0.89 | 0 | 0 | YN0yn0yn0 | hv | 0 | -10 | 10 | 1.2

## fuse_std_types
| fuse_type | i_rated_a | t_avg | t_min | t_total | x_avg | x_min | x_total
HV 100A | HV 100A | 100 | 0 | [10.0, 3.64, 0.854, 0.281, 0.1, 0.0531, 0.022, 0.01] | [10.0, 4.267, 1.21, 0.403, 0.1, 0.058, 0.022, 0.01] | 0 | [300.0, 350.0, 450.0, 550.0, 700.0, 850.0, 1200.0, 1752.0] | [600.0, 700.0, 900.0, 1150.0, 1665.0, 2000.0, 3000.0, 4313.0]
HV 10A | HV 10A | 10 | 0 | [10.0, 1675.0, 0.344, 0.156, 0.1, 0.0417, 0.0171, 0.01] | [10.0, 1.3, 0.3, 0.155, 0.1, 0.0555, 0.023, 0.01] | 0 | [30.0, 32.0, 35.0, 37.0, 39.0, 50.0, 70.0, 88.0] | [60.0, 70.0, 80.0, 87.0, 94.0, 110.0, 150.0, 216.0]
HV 125A | HV 125A | 125 | 0 | [10.0, 1.82, 0.344, 0.1, 0.0467, 0.0269, 0.01] | [10.0, 2.478, 0.426, 0.1, 0.0427, 0.0211, 0.01] | 0 | [375.0, 500.0, 700.0, 925.0, 1200.0, 1500.0, 2341.0] | [750.0, 1000.0, 1500.0, 2200.0, 3000.0, 4000.0, 5765.0]
HV 160A | HV 160A | 160 | 0 | [10.0, 4.15, 1.03, 0.198, 0.1, 0.051, 0.0172, 0.01] | [10.0, 2.3, 0.734, 0.274, 0.1, 0.046, 0.0177, 0.01] | 0 | [480.0, 550.0, 700.0, 1000.0, 1260.0, 1600.0, 2500.0, 3227.0] | [960.0, 1300.0, 1700.0, 2200.0, 2996.0, 4000.0, 6000.0, 7946.0]
HV 16A | HV 16A | 16 | 0 | [10.0, 0.352, 0.164, 0.1, 0.0649, 0.0342, 0.01] | [10.0, 2.34, 0.722, 0.181, 0.1, 0.055, 0.0296, 0.01] | 0 | [48.0, 60.0, 65.0, 71.0, 80.0, 100.0, 162.0] | [96.0, 110.0, 125.0, 150.0, 168.0, 200.0, 250.0, 398.0]
HV 200A | HV 200A | 200 | 0 | [10.0, 4.267, 1.21, 0.403, 0.1, 0.058, 0.022, 0.01] | [10.0, 3.73, 1.654, 0.328, 0.1, 0.0531, 0.019, 0.01] | 0 | [600.0, 700.0, 900.0, 1150.0, 1665.0, 2000.0, 3000.0, 4313.0] | [1200.0, 1500.0, 1800.0, 2700.0, 3960.0, 5000.0, 7500.0, 10620.0]
HV 20A | HV 20A | 20 | 0 | [10.0, 1.3, 0.3, 0.155, 0.1, 0.0555, 0.023, 0.01] | [10.0, 1.3, 0.161, 0.1, 0.0611, 0.0399, 0.0141, 0.01] | 0 | [60.0, 70.0, 80.0, 87.0, 94.0, 110.0, 150.0, 216.0] | [120.0, 150.0, 200.0, 223.0, 260.0, 300.0, 450.0, 532.0]
HV 25A | HV 25A | 25 | 0 | [10.0, 2.512, 0.833, 0.299, 0.1, 0.0372, 0.0223, 0.01] | [10.0, 3.125, 0.597, 0.198, 0.1, 0.0378, 0.022, 0.01] | 0 | [75.0, 82.0, 90.0, 100.0, 124.0, 170.0, 200.0, 289.0] | [150.0, 170.0, 210.0, 250.0, 294.0, 400.0, 500.0, 711.0]
HV 31.5A | HV 31.5A | 31.5 | 0 | [10.0, 2.34, 0.722, 0.181, 0.1, 0.055, 0.0296, 0.01] | [10.0, 2.84, 0.368, 0.164, 0.1, 0.0621, 0.0378, 0.0195, 0.01] | 0 | [95.0, 110.0, 125.0, 150.0, 165.0, 200.0, 250.0, 390.0] | [189.0, 220.0, 300.0, 350.0, 393.0, 450.0, 530.0, 700.0, 960.0]
HV 40A | HV 40A | 40 | 0 | [10.0, 1.3, 0.161, 0.1, 0.0611, 0.0399, 0.0141, 0.01] | [10.0, 2.05, 0.369, 0.198, 0.1, 0.051, 0.0298, 0.01] | 0 | [120.0, 150.0, 200.0, 223.0, 260.0, 300.0, 450.0, 532.0] | [240.0, 300.0, 400.0, 450.0, 530.0, 650.0, 800.0, 1311.0]
HV 50A | HV 50A | 50 | 0 | [10.0, 3.215, 0.597, 0.198, 0.1, 0.0378, 0.022, 0.01] | [10.0, 3.64, 0.854, 0.281, 0.1, 0.0531, 0.022, 0.01] | 0 | [150.0, 170.0, 210.0, 250.0, 294.0, 400.0, 500.0, 711.0] | [300.0, 350.0, 450.0, 550.0, 700.0, 850.0, 1200.0, 1752.0]
HV 6.3A | HV 6.3A | 6.3 | 0 | [10.0, 1.39, 0.344, 0.168, 0.1, 0.056, 0.0263, 0.01] | [10.0, 1.711, 0.516, 0.198, 0.1, 0.0634, 0.0303, 0.01] | 0 | [19.0, 19.5, 20.4, 20.8, 22.0, 25.0, 32.0, 48.0] | [38.0, 40.0, 43.0, 48.0, 53.0, 60.0, 75.0, 118.0]
HV 63A | HV 63A | 63 | 0 | [10.0, 2.84, 0.368, 0.164, 0.1, 0.0621, 0.0378, 0.0195, 0.01] | [10.0, 1.82, 0.344, 0.1, 0.0467, 0.0269, 0.01] | 0 | [189.0, 220.0, 300.0, 350.0, 393.0, 450.0, 530.0, 700.0, 961.0] | [378.0, 500.0, 700.0, 934.0, 1200.0, 1500.0, 2366.0]
HV 80A | HV 80A | 80 | 0 | [10.0, 2.05, 0.369, 0.198, 0.1, 0.051, 0.0298, 0.01] | [10.0, 4.15, 1.03, 0.198, 0.1, 0.051, 0.0172, 0.01] | 0 | [240.0, 300.0, 400.0, 450.0, 530.0, 650.0, 800.0, 1311.0] | [480.0, 550.0, 700.0, 1000.0, 1260.0, 1600.0, 2500.0, 3227.0]
Siemens NH-1-100 | Siemens NH-1-100 | 100 | [5400.0, 2000.0, 400.0, 20.0, 1.0, 0.2, 0.012, 0.004] | 0 | 0 | [150.0, 190.0, 250.0, 430.0, 900.0, 1250.0, 2700.0, 3600.0] | 0 | 0
Siemens NH-1-125 | Siemens NH-1-125 | 125 | [4800.0, 120.0, 7.0, 0.1, 0.004] | 0 | 0 | [180.0, 400.0, 740.0, 2000.0, 4250.0] | 0 | 0
Siemens NH-1-16 | Siemens NH-1-16 | 16 | [4000.0, 400.0, 2.0, 0.1, 0.04, 0.01] | 0 | 0 | [26.0, 35.0, 75.0, 150.0, 200.0, 300.0] | 0 | 0
Siemens NH-1-160 | Siemens NH-1-160 | 160 | [4800.0, 120.0, 7.0, 0.1, 0.004] | 0 | 0 | [210.0, 500.0, 900.0, 2300.0, 5000.0] | 0 | 0
Siemens NH-1-25 | Siemens NH-1-25 | 25 | [4000.0, 1000.0, 10.0, 0.2, 0.02, 0.01] | 0 | 0 | [40.0, 50.0, 100.0, 210.0, 400.0, 500.0] | 0 | 0
Siemens NH-1-50 | Siemens NH-1-50 | 50 | [4000.0, 40.0, 4.0, 1.0, 0.02, 0.01] | 0 | 0 | [86.0, 200.0, 300.0, 400.0, 1000.0, 1280.0] | 0 | 0
Siemens NH-1-63 | Siemens NH-1-63 | 63 | [4000.0, 100.0, 10.0, 2.0, 0.04, 0.01] | 0 | 0 | [100.0, 200.0, 300.0, 400.0, 1000.0, 1500.0] | 0 | 0
Siemens NH-1-80 | Siemens NH-1-80 | 80 | [4800.0, 120.0, 7.0, 0.1, 0.01] | 0 | 0 | [150.58, 250.0, 450.0, 1150.0, 2470.0] | 0 | 0
Siemens NH-2-1000 | Siemens NH-2-1000 | 1000 | [4800.0, 120.0, 7.0, 0.1, 0.004] | 0 | 0 | [1900.0, 3500.0, 8400.0, 24000.0, 52000.0] | 0 | 0
Siemens NH-2-200 | Siemens NH-2-200 | 200 | [4800.0, 120.0, 7.0, 0.1, 0.004] | 0 | 0 | [280.0, 650.0, 1200.0, 3000.0, 7000.0] | 0 | 0
Siemens NH-2-224 | Siemens NH-2-224 | 224 | [4800.0, 120.0, 7.0, 0.2, 0.04, 0.004] | 0 | 0 | [400.0, 750.0, 1453.0, 3025.0, 4315.0, 7600.0] | 0 | 0
Siemens NH-2-250 | Siemens NH-2-250 | 250 | [4800.0, 120.0, 7.0, 0.1, 0.004] | 0 | 0 | [450.0, 800.0, 1650.0, 4000.0, 8500.0] | 0 | 0
Siemens NH-2-315 | Siemens NH-2-315 | 315 | [4800.0, 120.0, 7.0, 0.1, 0.004] | 0 | 0 | [550.0, 920.0, 1900.0, 5000.0, 11000.0] | 0 | 0
Siemens NH-2-355 | Siemens NH-2-355 | 355 | [4800.0, 120.0, 6.0, 0.1, 0.004] | 0 | 0 | [650.0, 1116.27, 2350.0, 5840.0, 12790.0] | 0 | 0
Siemens NH-2-400 | Siemens NH-2-400 | 400 | [4800.0, 120.0, 7.0, 0.1, 0.004] | 0 | 0 | [720.0, 1350.0, 2800.0, 6500.0, 15000.0] | 0 | 0
Siemens NH-2-425 | Siemens NH-2-425 | 425 | [4800.0, 120.0, 7.0, 0.1, 0.004] | 0 | 0 | [850.0, 1500.0, 3050.0, 7500.0, 16500.0] | 0 | 0
Siemens NH-2-630 | Siemens NH-2-630 | 630 | [4800.0, 120.0, 7.0, 0.1, 0.004] | 0 | 0 | [1200.0, 2000.0, 4800.0, 12000.0, 26000.0] | 0 | 0

## dtypes
| element | column | dtype
0 | bus | name | object
1 | bus | vn_kv | float64
2 | bus | type | object
3 | bus | zone | object
4 | bus | in_service | bool
5 | load | name | object
6 | load | bus | uint32
7 | load | p_mw | float64
8 | load | q_mvar | float64
9 | load | const_z_percent | float64
10 | load | const_i_percent | float64
11 | load | sn_mva | float64
12 | load | scaling | float64
13 | load | in_service | bool
14 | load | type | object
15 | ext_grid | name | object
16 | ext_grid | bus | uint32
17 | ext_grid | vm_pu | float64
18 | ext_grid | va_degree | float64
19 | ext_grid | slack_weight | float64
20 | ext_grid | in_service | bool
21 | line | name | object
22 | line | std_type | object
23 | line | from_bus | uint32
24 | line | to_bus | uint32
25 | line | length_km | float64
26 | line | r_ohm_per_km | float64
27 | line | x_ohm_per_km | float64
28 | line | c_nf_per_km | float64
29 | line | g_us_per_km | float64
30 | line | max_i_ka | float64
31 | line | df | float64
32 | line | parallel | uint32
33 | line | type | object
34 | line | in_service | bool
35 | trafo | name | object
36 | trafo | std_type | object
37 | trafo | hv_bus | uint32
38 | trafo | lv_bus | uint32
39 | trafo | sn_mva | float64
40 | trafo | vn_hv_kv | float64
41 | trafo | vn_lv_kv | float64
42 | trafo | vk_percent | float64
43 | trafo | vkr_percent | float64
44 | trafo | pfe_kw | float64
45 | trafo | i0_percent | float64
46 | trafo | shift_degree | float64
47 | trafo | tap_side | object
48 | trafo | tap_neutral | int32
49 | trafo | tap_min | int32
50 | trafo | tap_max | int32
51 | trafo | tap_step_percent | float64
52 | trafo | tap_step_degree | float64
53 | trafo | tap_pos | int32
54 | trafo | tap_phase_shifter | bool
55 | trafo | parallel | uint32
56 | trafo | df | float64
57 | trafo | in_service | bool
58 | line_geodata | coords | object
59 | bus_geodata | x | float64
60 | bus_geodata | y | float64
61 | bus_geodata | coords | object

## parameters
| version | format_version | converged | OPF_converged | name | f_hz | sn_mva
0 | 2.14.6 | 2.14.0 | FALSE | FALSE |  | 50 | 1