## bus
| name | vn_kv | type | zone | in_service
0 | bus_LV_3444-6_0_3_node_0 | 0.4 | n |  | TRUE
1 | bus_LV_3444-6_0_3_node_1 | 0.4 | n |  | TRUE
2 | bus_LV_3444-6_0_3_node_2 | 0.4 | n |  | TRUE
3 | bus_LV_3444-6_0_3_node_3 | 0.4 | n |  | TRUE
4 | bus_LV_3444-6_0_3_node_4 | 0.4 | n |  | TRUE
5 | bus_LV_3444-6_0_3_node_5 | 0.4 | n |  | TRUE
6 | bus_LV_3444-6_0_3_node_7 | 0.4 | n |  | TRUE
7 | bus_LV_3444-6_0_3_node_8 | 0.4 | n |  | TRUE
8 | bus_LV_3444-6_0_3_node_39 | 0.4 | n |  | TRUE
9 | bus_LV_3444-6_0_3_node_6 | 0.4 | n |  | TRUE
10 | bus_LV_3444-6_0_3_node_12 | 0.4 | n |  | TRUE
11 | bus_LV_3444-6_0_3_node_9 | 0.4 | n |  | TRUE
12 | bus_LV_3444-6_0_3_node_16 | 0.4 | n |  | TRUE
13 | bus_LV_3444-6_0_3_node_75 | 0.4 | n |  | TRUE
14 | bus_LV_3444-6_0_3_node_10 | 0.4 | n |  | TRUE
15 | bus_LV_3444-6_0_3_node_11 | 0.4 | n |  | TRUE
16 | bus_LV_3444-6_0_3_node_13 | 0.4 | n |  | TRUE
17 | bus_LV_3444-6_0_3_node_14 | 0.4 | n |  | TRUE
18 | bus_LV_3444-6_0_3_node_15 | 0.4 | n |  | TRUE
19 | bus_LV_3444-6_0_3_node_17 | 0.4 | n |  | TRUE
20 | bus_LV_3444-6_0_3_node_18 | 0.4 | n |  | TRUE
21 | bus_LV_3444-6_0_3_node_38 | 0.4 | n |  | TRUE
22 | bus_LV_3444-6_0_3_node_26 | 0.4 | n |  | TRUE
23 | bus_LV_3444-6_0_3_node_22 | 0.4 | n |  | TRUE
24 | bus_LV_3444-6_0_3_node_23 | 0.4 | n |  | TRUE
25 | bus_LV_3444-6_0_3_node_24 | 0.4 | n |  | TRUE
26 | bus_LV_3444-6_0_3_node_30 | 0.4 | n |  | TRUE
27 | bus_LV_3444-6_0_3_node_25 | 0.4 | n |  | TRUE
28 | bus_LV_3444-6_0_3_node_27 | 0.4 | n |  | TRUE
29 | bus_LV_3444-6_0_3_node_31 | 0.4 | n |  | TRUE
30 | bus_LV_3444-6_0_3_node_32 | 0.4 | n |  | TRUE
31 | bus_LV_3444-6_0_3_node_33 | 0.4 | n |  | TRUE
32 | bus_LV_3444-6_0_3_node_34 | 0.4 | n |  | TRUE
33 | bus_LV_3444-6_0_3_node_35 | 0.4 | n |  | TRUE
34 | bus_LV_3444-6_0_3_node_36 | 0.4 | n |  | TRUE
35 | bus_LV_3444-6_0_3_node_327 | 0.4 | n |  | TRUE
36 | bus_LV_3444-6_0_3_node_37 | 0.4 | n |  | TRUE
37 | bus_LV_3444-6_0_3_node_71 | 0.4 | n |  | TRUE
38 | bus_LV_3444-6_0_3_node_72 | 0.4 | n |  | TRUE
39 | bus_LV_3444-6_0_3_node_73 | 0.4 | n |  | TRUE
40 | bus_LV_3444-6_0_3_node_74 | 0.4 | n |  | TRUE
41 | bus_LV_3444-6_0_3_node_76 | 0.4 | n |  | TRUE
42 | bus_LV_3444-6_0_3_node_400 | 0.4 | n |  | TRUE
43 | bus_LV_3444-6_0_3_node_426 | 0.4 | n |  | TRUE
44 | bus_LV_3444-6_0_3_node_156 | 0.4 | n |  | TRUE
45 | bus_LV_3444-6_0_3_node_148 | 0.4 | n |  | TRUE
46 | bus_LV_3444-6_0_3_node_149 | 0.4 | n |  | TRUE
47 | bus_LV_3444-6_0_3_node_152 | 0.4 | n |  | TRUE
48 | bus_LV_3444-6_0_3_node_150 | 0.4 | n |  | TRUE
49 | bus_LV_3444-6_0_3_node_153 | 0.4 | n |  | TRUE
50 | bus_LV_3444-6_0_3_node_155 | 0.4 | n |  | TRUE
51 | bus_LV_3444-6_0_3_node_151 | 0.4 | n |  | TRUE
52 | bus_LV_3444-6_0_3_node_157 | 0.4 | n |  | TRUE
53 | bus_LV_3444-6_0_3_node_158 | 0.4 | n |  | TRUE
54 | bus_LV_3444-6_0_3_node_159 | 0.4 | n |  | TRUE
55 | bus_LV_3444-6_0_3_node_160 | 0.4 | n |  | TRUE
56 | bus_LV_3444-6_0_3_node_348 | 0.4 | n |  | TRUE
57 | bus_LV_3444-6_0_3_node_154 | 0.4 | n |  | TRUE
58 | bus_LV_3444-6_0_3_node_374 | 0.4 | n |  | TRUE
59 | bus_LV_3444-6_0_3_node_372 | 0.4 | n |  | TRUE
60 | bus_LV_3444-6_0_3_node_161 | 0.4 | n |  | TRUE
61 | bus_LV_3444-6_0_3_node_165 | 0.4 | n |  | TRUE
62 | bus_LV_3444-6_0_3_node_166 | 0.4 | n |  | TRUE
63 | bus_LV_3444-6_0_3_node_389 | 0.4 | n |  | TRUE
64 | bus_LV_3444-6_0_3_node_390 | 0.4 | n |  | TRUE
65 | bus_LV_3444-6_0_3_node_335 | 0.4 | n |  | TRUE
66 | bus_LV_3444-6_0_3_node_344 | 0.4 | n |  | TRUE
67 | bus_LV_3444-6_0_3_node_164 | 0.4 | n |  | TRUE
68 | bus_LV_3444-6_0_3_node_428 | 0.4 | n |  | TRUE
69 | bus_LV_3444-6_0_3_node_404 | 0.4 | n |  | TRUE
70 | bus_LV_3444-6_0_3_node_292 | 0.4 | n |  | TRUE
71 | bus_LV_3444-6_0_3_node_293 | 0.4 | n |  | TRUE
72 | bus_LV_3444-6_0_3_node_413 | 0.4 | n |  | TRUE
73 | bus_LV_3444-6_0_3_node_414 | 0.4 | n |  | TRUE
74 | bus_LV_3444-6_0_3_node_324 | 0.4 | n |  | TRUE
75 | bus_LV_3444-6_0_3_node_325 | 0.4 | n |  | TRUE
76 | bus_LV_3444-6_0_3_node_326 | 0.4 | n |  | TRUE
77 | bus_LV_3444-6_0_3_node_328 | 0.4 | n |  | TRUE
78 | bus_LV_3444-6_0_3_node_329 | 0.4 | n |  | TRUE
79 | bus_LV_3444-6_0_3_node_330 | 0.4 | n |  | TRUE
80 | bus_LV_3444-6_0_3_node_331 | 0.4 | n |  | TRUE
81 | bus_LV_3444-6_0_3_node_332 | 0.4 | n |  | TRUE
82 | bus_LV_3444-6_0_3_node_343 | 0.4 | n |  | TRUE
83 | bus_LV_3444-6_0_3_node_340 | 0.4 | n |  | TRUE
84 | bus_LV_3444-6_0_3_node_418 | 0.4 | n |  | TRUE
85 | bus_LV_3444-6_0_3_node_333 | 0.4 | n |  | TRUE
86 | bus_LV_3444-6_0_3_node_334 | 0.4 | n |  | TRUE
87 | bus_LV_3444-6_0_3_node_336 | 0.4 | n |  | TRUE
88 | bus_LV_3444-6_0_3_node_337 | 0.4 | n |  | TRUE
89 | bus_LV_3444-6_0_3_node_338 | 0.4 | n |  | TRUE
90 | bus_LV_3444-6_0_3_node_339 | 0.4 | n |  | TRUE
91 | bus_LV_3444-6_0_3_node_381 | 0.4 | n |  | TRUE
92 | bus_LV_3444-6_0_3_node_359 | 0.4 | n |  | TRUE
93 | bus_LV_3444-6_0_3_node_341 | 0.4 | n |  | TRUE
94 | bus_LV_3444-6_0_3_node_342 | 0.4 | n |  | TRUE
95 | bus_LV_3444-6_0_3_node_370 | 0.4 | n |  | TRUE
96 | bus_LV_3444-6_0_3_node_388 | 0.4 | n |  | TRUE
97 | bus_LV_3444-6_0_3_node_345 | 0.4 | n |  | TRUE
98 | bus_LV_3444-6_0_3_node_346 | 0.4 | n |  | TRUE
99 | bus_LV_3444-6_0_3_node_347 | 0.4 | n |  | TRUE
100 | bus_LV_3444-6_0_3_node_363 | 0.4 | n |  | TRUE
101 | bus_LV_3444-6_0_3_node_373 | 0.4 | n |  | TRUE
102 | bus_LV_3444-6_0_3_node_349 | 0.4 | n |  | TRUE
103 | bus_LV_3444-6_0_3_node_350 | 0.4 | n |  | TRUE
104 | bus_LV_3444-6_0_3_node_351 | 0.4 | n |  | TRUE
105 | bus_LV_3444-6_0_3_node_352 | 0.4 | n |  | TRUE
106 | bus_LV_3444-6_0_3_node_353 | 0.4 | n |  | TRUE
107 | bus_LV_3444-6_0_3_node_354 | 0.4 | n |  | TRUE
108 | bus_LV_3444-6_0_3_node_355 | 0.4 | n |  | TRUE
109 | bus_LV_3444-6_0_3_node_356 | 0.4 | n |  | TRUE
110 | bus_LV_3444-6_0_3_node_357 | 0.4 | n |  | TRUE
111 | bus_LV_3444-6_0_3_node_358 | 0.4 | n |  | TRUE
112 | bus_LV_3444-6_0_3_node_377 | 0.4 | n |  | TRUE
113 | bus_LV_3444-6_0_3_node_360 | 0.4 | n |  | TRUE
114 | bus_LV_3444-6_0_3_node_361 | 0.4 | n |  | TRUE
115 | bus_LV_3444-6_0_3_node_362 | 0.4 | n |  | TRUE
116 | bus_LV_3444-6_0_3_node_376 | 0.4 | n |  | TRUE
117 | bus_LV_3444-6_0_3_node_364 | 0.4 | n |  | TRUE
118 | bus_LV_3444-6_0_3_node_378 | 0.4 | n |  | TRUE
119 | bus_LV_3444-6_0_3_node_379 | 0.4 | n |  | TRUE
120 | bus_LV_3444-6_0_3_node_380 | 0.4 | n |  | TRUE
121 | bus_LV_3444-6_0_3_node_365 | 0.4 | n |  | TRUE
122 | bus_LV_3444-6_0_3_node_366 | 0.4 | n |  | TRUE
123 | bus_LV_3444-6_0_3_node_367 | 0.4 | n |  | TRUE
124 | bus_LV_3444-6_0_3_node_368 | 0.4 | n |  | TRUE
125 | bus_LV_3444-6_0_3_node_369 | 0.4 | n |  | TRUE
126 | bus_LV_3444-6_0_3_node_385 | 0.4 | n |  | TRUE
127 | bus_LV_3444-6_0_3_node_371 | 0.4 | n |  | TRUE
128 | bus_LV_3444-6_0_3_node_375 | 0.4 | n |  | TRUE
129 | bus_LV_3444-6_0_3_node_409 | 0.4 | n |  | TRUE
130 | bus_LV_3444-6_0_3_node_410 | 0.4 | n |  | TRUE
131 | bus_LV_3444-6_0_3_node_382 | 0.4 | n |  | TRUE
132 | bus_LV_3444-6_0_3_node_383 | 0.4 | n |  | TRUE
133 | bus_LV_3444-6_0_3_node_386 | 0.4 | n |  | TRUE
134 | bus_LV_3444-6_0_3_node_384 | 0.4 | n |  | TRUE
135 | bus_LV_3444-6_0_3_node_397 | 0.4 | n |  | TRUE
136 | bus_LV_3444-6_0_3_node_387 | 0.4 | n |  | TRUE
137 | bus_LV_3444-6_0_3_node_406 | 0.4 | n |  | TRUE
138 | bus_LV_3444-6_0_3_node_391 | 0.4 | n |  | TRUE
139 | bus_LV_3444-6_0_3_node_392 | 0.4 | n |  | TRUE
140 | bus_LV_3444-6_0_3_node_393 | 0.4 | n |  | TRUE
141 | bus_LV_3444-6_0_3_node_394 | 0.4 | n |  | TRUE
142 | bus_LV_3444-6_0_3_node_395 | 0.4 | n |  | TRUE
143 | bus_LV_3444-6_0_3_node_396 | 0.4 | n |  | TRUE
144 | bus_LV_3444-6_0_3_node_408 | 0.4 | n |  | TRUE
145 | bus_LV_3444-6_0_3_node_398 | 0.4 | n |  | TRUE
146 | bus_LV_3444-6_0_3_node_399 | 0.4 | n |  | TRUE
147 | bus_LV_3444-6_0_3_node_401 | 0.4 | n |  | TRUE
148 | bus_LV_3444-6_0_3_node_402 | 0.4 | n |  | TRUE
149 | bus_LV_3444-6_0_3_node_403 | 0.4 | n |  | TRUE
150 | bus_LV_3444-6_0_3_node_405 | 0.4 | n |  | TRUE
151 | bus_LV_3444-6_0_3_node_407 | 0.4 | n |  | TRUE
152 | bus_LV_3444-6_0_3_node_411 | 0.4 | n |  | TRUE
153 | bus_LV_3444-6_0_3_node_412 | 0.4 | n |  | TRUE
154 | bus_LV_3444-6_0_3_node_417 | 0.4 | n |  | TRUE
155 | bus_LV_3444-6_0_3_node_424 | 0.4 | n |  | TRUE
156 | bus_LV_3444-6_0_3_node_416 | 0.4 | n |  | TRUE
157 | bus_LV_3444-6_0_3_node_422 | 0.4 | n |  | TRUE
158 | bus_LV_3444-6_0_3_node_419 | 0.4 | n |  | TRUE
159 | bus_LV_3444-6_0_3_node_420 | 0.4 | n |  | TRUE
160 | bus_LV_3444-6_0_3_node_423 | 0.4 | n |  | TRUE
161 | bus_LV_3444-6_0_3_node_421 | 0.4 | n |  | TRUE
162 | bus_LV_3444-6_0_3_node_425 | 0.4 | n |  | TRUE
163 | bus_LV_3444-6_0_3_node_427 | 0.4 | n |  | TRUE
164 | bus_LV_3444-6_0_3_node_429 | 0.4 | n |  | TRUE
165 | bus_LV_3444-6_0_3_node_430 | 0.4 | n |  | TRUE
166 | bus_MV_414_0_node_159 | 20 | n |  | TRUE

## load
| name | bus | p_mw | q_mvar | const_z_percent | const_i_percent | sn_mva | scaling | in_service | type
0 | LV_3444-6_0_3_load_0 | 0 | 0.0027848 | 0.00069794 | 0 | 0 |  | 1 | TRUE | wye
1 | LV_3444-6_0_3_load_1 | 1 | 0.00085568 | 0.00021445 | 0 | 0 |  | 1 | TRUE | wye
2 | LV_3444-6_0_3_load_7 | 6 | 0.00022116 | 5.5428e-05 | 0 | 0 |  | 1 | TRUE | wye
3 | LV_3444-6_0_3_load_8 | 7 | 0.0040862 | 0.0010241 | 0 | 0 |  | 1 | TRUE | wye
4 | LV_3444-6_0_3_load_39 | 8 | 0.00021791 | 5.4613e-05 | 0 | 0 |  | 1 | TRUE | wye
5 | LV_3444-6_0_3_load_9 | 11 | 0.00015795 | 3.9586e-05 | 0 | 0 |  | 1 | TRUE | wye
6 | LV_3444-6_0_3_load_16 | 12 | 0.00015858 | 3.9744e-05 | 0 | 0 |  | 1 | TRUE | wye
7 | LV_3444-6_0_3_load_10 | 14 | 9.8318e-05 | 2.4641e-05 | 0 | 0 |  | 1 | TRUE | wye
8 | LV_3444-6_0_3_load_13 | 16 | 0.0016213 | 0.00040633 | 0 | 0 |  | 1 | TRUE | wye
9 | LV_3444-6_0_3_load_14 | 17 | 0.00043719 | 0.00010957 | 0 | 0 |  | 1 | TRUE | wye
10 | LV_3444-6_0_3_load_15 | 18 | 0.00068548 | 0.0001718 | 0 | 0 |  | 1 | TRUE | wye
11 | LV_3444-6_0_3_load_17 | 19 | 0.00044163 | 0.00011068 | 0 | 0 |  | 1 | TRUE | wye
12 | LV_3444-6_0_3_load_18 | 20 | 0.0029863 | 0.00074843 | 0 | 0 |  | 1 | TRUE | wye
13 | LV_3444-6_0_3_load_38 | 21 | 0.00016604 | 4.1615e-05 | 0 | 0 |  | 1 | TRUE | wye
14 | LV_3444-6_0_3_load_26 | 22 | 0.00091861 | 0.00023023 | 0 | 0 |  | 1 | TRUE | wye
15 | LV_3444-6_0_3_load_22 | 23 | 0.00034635 | 8.6803e-05 | 0 | 0 |  | 1 | TRUE | wye
16 | LV_3444-6_0_3_load_23 | 24 | 0.00032178 | 8.0645e-05 | 0 | 0 |  | 1 | TRUE | wye
17 | LV_3444-6_0_3_load_24 | 25 | 0.0010695 | 0.00026803 | 0 | 0 |  | 1 | TRUE | wye
18 | LV_3444-6_0_3_load_30 | 26 | 0.00012289 | 3.0799e-05 | 0 | 0 |  | 1 | TRUE | wye
19 | LV_3444-6_0_3_load_27 | 28 | 0.00025444 | 6.3769e-05 | 0 | 0 |  | 1 | TRUE | wye
20 | LV_3444-6_0_3_load_31 | 29 | 0.0014591 | 0.00036568 | 0 | 0 |  | 1 | TRUE | wye
21 | LV_3444-6_0_3_load_32 | 30 | 0.00058324 | 0.00014617 | 0 | 0 |  | 1 | TRUE | wye
22 | LV_3444-6_0_3_load_34 | 32 | 0.0064986 | 0.0016287 | 0 | 0 |  | 1 | TRUE | wye
23 | LV_3444-6_0_3_load_36 | 34 | 0.0012914 | 0.00032366 | 0 | 0 |  | 1 | TRUE | wye
24 | LV_3444-6_0_3_load_327 | 35 | 0.00040284 | 0.00010096 | 0 | 0 |  | 1 | TRUE | wye
25 | LV_3444-6_0_3_load_37 | 36 | 0.0019175 | 0.00048056 | 0 | 0 |  | 1 | TRUE | wye
26 | LV_3444-6_0_3_load_71 | 37 | 0.005259 | 0.001318 | 0 | 0 |  | 1 | TRUE | wye
27 | LV_3444-6_0_3_load_74 | 40 | 0.00056776 | 0.00014229 | 0 | 0 |  | 1 | TRUE | wye
28 | LV_3444-6_0_3_load_426 | 43 | 0.0071984 | 0.0018041 | 0 | 0 |  | 1 | TRUE | wye
29 | LV_3444-6_0_3_load_148 | 45 | 0.0078083 | 0.0019569 | 0 | 0 |  | 1 | TRUE | wye
30 | LV_3444-6_0_3_load_157 | 52 | 0.0078794 | 0.0019748 | 0 | 0 |  | 1 | TRUE | wye
31 | LV_3444-6_0_3_load_159 | 54 | 0.0012105 | 0.00030338 | 0 | 0 |  | 1 | TRUE | wye
32 | LV_3444-6_0_3_load_160 | 55 | 0.0024224 | 0.00060712 | 0 | 0 |  | 1 | TRUE | wye
33 | LV_3444-6_0_3_load_348 | 56 | 0.00053153 | 0.00013321 | 0 | 0 |  | 1 | TRUE | wye
34 | LV_3444-6_0_3_load_374 | 58 | 0.0012571 | 0.00031507 | 0 | 0 |  | 1 | TRUE | wye
35 | LV_3444-6_0_3_load_372 | 59 | 0.00050849 | 0.00012744 | 0 | 0 |  | 1 | TRUE | wye
36 | LV_3444-6_0_3_load_165 | 61 | 0.0068222 | 0.0017098 | 0 | 0 |  | 1 | TRUE | wye
37 | LV_3444-6_0_3_load_166 | 62 | 0.0028703 | 0.00071937 | 0 | 0 |  | 1 | TRUE | wye
38 | LV_3444-6_0_3_load_389 | 63 | 0.00067783 | 0.00016988 | 0 | 0 |  | 1 | TRUE | wye
39 | LV_3444-6_0_3_load_390 | 64 | 0.0014731 | 0.00036919 | 0 | 0 |  | 1 | TRUE | wye
40 | LV_3444-6_0_3_load_335 | 65 | 0.0027224 | 0.00068229 | 0 | 0 |  | 1 | TRUE | wye
41 | LV_3444-6_0_3_load_344 | 66 | 0.0005786 | 0.00014501 | 0 | 0 |  | 1 | TRUE | wye
42 | LV_3444-6_0_3_load_164 | 67 | 0.0020593 | 0.0005161 | 0 | 0 |  | 1 | TRUE | wye
43 | LV_3444-6_0_3_load_404 | 69 | 0.00062638 | 0.00015699 | 0 | 0 |  | 1 | TRUE | wye
44 | LV_3444-6_0_3_load_292 | 70 | 0.0022865 | 0.00057306 | 0 | 0 |  | 1 | TRUE | wye
45 | LV_3444-6_0_3_load_413 | 72 | 0.00097352 | 0.00024399 | 0 | 0 |  | 1 | TRUE | wye
46 | LV_3444-6_0_3_load_414 | 73 | 0.0030323 | 0.00075996 | 0 | 0 |  | 1 | TRUE | wye
47 | LV_3444-6_0_3_load_324 | 74 | 0.0024036 | 0.0006024 | 0 | 0 |  | 1 | TRUE | wye
48 | LV_3444-6_0_3_load_325 | 75 | 0.0015073 | 0.00037776 | 0 | 0 |  | 1 | TRUE | wye
49 | LV_3444-6_0_3_load_328 | 77 | 0.0014948 | 0.00037463 | 0 | 0 |  | 1 | TRUE | wye
50 | LV_3444-6_0_3_load_329 | 78 | 0.0047997 | 0.0012029 | 0 | 0 |  | 1 | TRUE | wye
51 | LV_3444-6_0_3_load_330 | 79 | 0.0023131 | 0.00057973 | 0 | 0 |  | 1 | TRUE | wye
52 | LV_3444-6_0_3_load_331 | 80 | 0.0007078 | 0.00017739 | 0 | 0 |  | 1 | TRUE | wye
53 | LV_3444-6_0_3_load_332 | 81 | 0.002134 | 0.00053482 | 0 | 0 |  | 1 | TRUE | wye
54 | LV_3444-6_0_3_load_343 | 82 | 0.00067906 | 0.00017019 | 0 | 0 |  | 1 | TRUE | wye
55 | LV_3444-6_0_3_load_340 | 83 | 0.0011036 | 0.00027659 | 0 | 0 |  | 1 | TRUE | wye
56 | LV_3444-6_0_3_load_418 | 84 | 0.0034567 | 0.00086634 | 0 | 0 |  | 1 | TRUE | wye
57 | LV_3444-6_0_3_load_333 | 85 | 0.0025165 | 0.0006307 | 0 | 0 |  | 1 | TRUE | wye
58 | LV_3444-6_0_3_load_334 | 86 | 0.0032883 | 0.00082413 | 0 | 0 |  | 1 | TRUE | wye
59 | LV_3444-6_0_3_load_336 | 87 | 0.003436 | 0.00086115 | 0 | 0 |  | 1 | TRUE | wye
60 | LV_3444-6_0_3_load_338 | 89 | 0.0030465 | 0.00076352 | 0 | 0 |  | 1 | TRUE | wye
61 | LV_3444-6_0_3_load_339 | 90 | 0.0037534 | 0.0009407 | 0 | 0 |  | 1 | TRUE | wye
62 | LV_3444-6_0_3_load_381 | 91 | 0.002891 | 0.00072456 | 0 | 0 |  | 1 | TRUE | wye
63 | LV_3444-6_0_3_load_359 | 92 | 0.0026555 | 0.00066553 | 0 | 0 |  | 1 | TRUE | wye
64 | LV_3444-6_0_3_load_341 | 93 | 0.0011379 | 0.00028518 | 0 | 0 |  | 1 | TRUE | wye
65 | LV_3444-6_0_3_load_342 | 94 | 0.00099749 | 0.00024999 | 0 | 0 |  | 1 | TRUE | wye
66 | LV_3444-6_0_3_load_370 | 95 | 0.0011192 | 0.0002805 | 0 | 0 |  | 1 | TRUE | wye
67 | LV_3444-6_0_3_load_388 | 96 | 0.00076516 | 0.00019177 | 0 | 0 |  | 1 | TRUE | wye
68 | LV_3444-6_0_3_load_346 | 98 | 0.0012969 | 0.00032504 | 0 | 0 |  | 1 | TRUE | wye
69 | LV_3444-6_0_3_load_347 | 99 | 0.0023027 | 0.00057712 | 0 | 0 |  | 1 | TRUE | wye
70 | LV_3444-6_0_3_load_363 | 100 | 0.00072629 | 0.00018202 | 0 | 0 |  | 1 | TRUE | wye
71 | LV_3444-6_0_3_load_373 | 101 | 0.00051334 | 0.00012865 | 0 | 0 |  | 1 | TRUE | wye
72 | LV_3444-6_0_3_load_349 | 102 | 0.0017569 | 0.00044032 | 0 | 0 |  | 1 | TRUE | wye
73 | LV_3444-6_0_3_load_350 | 103 | 0.0020714 | 0.00051915 | 0 | 0 |  | 1 | TRUE | wye
74 | LV_3444-6_0_3_load_352 | 105 | 0.0017285 | 0.00043321 | 0 | 0 |  | 1 | TRUE | wye
75 | LV_3444-6_0_3_load_353 | 106 | 0.0011144 | 0.0002793 | 0 | 0 |  | 1 | TRUE | wye
76 | LV_3444-6_0_3_load_354 | 107 | 0.0024775 | 0.00062092 | 0 | 0 |  | 1 | TRUE | wye
77 | LV_3444-6_0_3_load_355 | 108 | 0.0030184 | 0.00075649 | 0 | 0 |  | 1 | TRUE | wye
78 | LV_3444-6_0_3_load_356 | 109 | 0.00059307 | 0.00014864 | 0 | 0 |  | 1 | TRUE | wye
79 | LV_3444-6_0_3_load_357 | 110 | 0.0019412 | 0.00048652 | 0 | 0 |  | 1 | TRUE | wye
80 | LV_3444-6_0_3_load_358 | 111 | 0.00094178 | 0.00023603 | 0 | 0 |  | 1 | TRUE | wye
81 | LV_3444-6_0_3_load_377 | 112 | 0.0018189 | 0.00045587 | 0 | 0 |  | 1 | TRUE | wye
82 | LV_3444-6_0_3_load_360 | 113 | 0.0037036 | 0.00092822 | 0 | 0 |  | 1 | TRUE | wye
83 | LV_3444-6_0_3_load_361 | 114 | 0.00217 | 0.00054385 | 0 | 0 |  | 1 | TRUE | wye
84 | LV_3444-6_0_3_load_362 | 115 | 0.0021247 | 0.00053251 | 0 | 0 |  | 1 | TRUE | wye
85 | LV_3444-6_0_3_load_376 | 116 | 0.0020567 | 0.00051546 | 0 | 0 |  | 1 | TRUE | wye
86 | LV_3444-6_0_3_load_378 | 118 | 0.0050841 | 0.0012742 | 0 | 0 |  | 1 | TRUE | wye
87 | LV_3444-6_0_3_load_379 | 119 | 0.0027144 | 0.0006803 | 0 | 0 |  | 1 | TRUE | wye
88 | LV_3444-6_0_3_load_380 | 120 | 0.0005305 | 0.00013296 | 0 | 0 |  | 1 | TRUE | wye
89 | LV_3444-6_0_3_load_365 | 121 | 0.0015367 | 0.00038514 | 0 | 0 |  | 1 | TRUE | wye
90 | LV_3444-6_0_3_load_366 | 122 | 0.001623 | 0.00040676 | 0 | 0 |  | 1 | TRUE | wye
91 | LV_3444-6_0_3_load_367 | 123 | 0.0022022 | 0.00055192 | 0 | 0 |  | 1 | TRUE | wye
92 | LV_3444-6_0_3_load_368 | 124 | 0.00070082 | 0.00017564 | 0 | 0 |  | 1 | TRUE | wye
93 | LV_3444-6_0_3_load_369 | 125 | 0.00087962 | 0.00022045 | 0 | 0 |  | 1 | TRUE | wye
94 | LV_3444-6_0_3_load_385 | 126 | 0.002277 | 0.00057067 | 0 | 0 |  | 1 | TRUE | wye
95 | LV_3444-6_0_3_load_371 | 127 | 0.0004383 | 0.00010985 | 0 | 0 |  | 1 | TRUE | wye
96 | LV_3444-6_0_3_load_409 | 129 | 0.0014112 | 0.00035368 | 0 | 0 |  | 1 | TRUE | wye
97 | LV_3444-6_0_3_load_410 | 130 | 0.0017844 | 0.00044722 | 0 | 0 |  | 1 | TRUE | wye
98 | LV_3444-6_0_3_load_382 | 131 | 0.0022211 | 0.00055667 | 0 | 0 |  | 1 | TRUE | wye
99 | LV_3444-6_0_3_load_383 | 132 | 0.00053226 | 0.0001334 | 0 | 0 |  | 1 | TRUE | wye
100 | LV_3444-6_0_3_load_386 | 133 | 0.0022711 | 0.00056918 | 0 | 0 |  | 1 | TRUE | wye
101 | LV_3444-6_0_3_load_384 | 134 | 0.00045859 | 0.00011493 | 0 | 0 |  | 1 | TRUE | wye
102 | LV_3444-6_0_3_load_397 | 135 | 0.0010495 | 0.00026302 | 0 | 0 |  | 1 | TRUE | wye
103 | LV_3444-6_0_3_load_406 | 137 | 0.0026413 | 0.00066197 | 0 | 0 |  | 1 | TRUE | wye
104 | LV_3444-6_0_3_load_391 | 138 | 0.00082168 | 0.00020593 | 0 | 0 |  | 1 | TRUE | wye
105 | LV_3444-6_0_3_load_392 | 139 | 0.0021463 | 0.00053792 | 0 | 0 |  | 1 | TRUE | wye
106 | LV_3444-6_0_3_load_393 | 140 | 0.0014058 | 0.00035231 | 0 | 0 |  | 1 | TRUE | wye
107 | LV_3444-6_0_3_load_394 | 141 | 0.0010424 | 0.00026125 | 0 | 0 |  | 1 | TRUE | wye
108 | LV_3444-6_0_3_load_395 | 142 | 0.0010491 | 0.00026292 | 0 | 0 |  | 1 | TRUE | wye
109 | LV_3444-6_0_3_load_396 | 143 | 0.0011138 | 0.00027914 | 0 | 0 |  | 1 | TRUE | wye
110 | LV_3444-6_0_3_load_408 | 144 | 0.00097355 | 0.000244 | 0 | 0 |  | 1 | TRUE | wye
111 | LV_3444-6_0_3_load_398 | 145 | 0.00052853 | 0.00013246 | 0 | 0 |  | 1 | TRUE | wye
112 | LV_3444-6_0_3_load_399 | 146 | 0.00073735 | 0.0001848 | 0 | 0 |  | 1 | TRUE | wye
113 | LV_3444-6_0_3_load_401 | 147 | 0.0011984 | 0.00030036 | 0 | 0 |  | 1 | TRUE | wye
114 | LV_3444-6_0_3_load_402 | 148 | 0.0013114 | 0.00032866 | 0 | 0 |  | 1 | TRUE | wye
115 | LV_3444-6_0_3_load_403 | 149 | 0.0011159 | 0.00027966 | 0 | 0 |  | 1 | TRUE | wye
116 | LV_3444-6_0_3_load_405 | 150 | 0.002767 | 0.00069347 | 0 | 0 |  | 1 | TRUE | wye
117 | LV_3444-6_0_3_load_407 | 151 | 0.0028508 | 0.00071448 | 0 | 0 |  | 1 | TRUE | wye
118 | LV_3444-6_0_3_load_411 | 152 | 0.0016639 | 0.00041702 | 0 | 0 |  | 1 | TRUE | wye
119 | LV_3444-6_0_3_load_412 | 153 | 0.0078572 | 0.0019692 | 0 | 0 |  | 1 | TRUE | wye
120 | LV_3444-6_0_3_load_417 | 154 | 0.0013975 | 0.00035025 | 0 | 0 |  | 1 | TRUE | wye
121 | LV_3444-6_0_3_load_416 | 156 | 0.0019656 | 0.00049264 | 0 | 0 |  | 1 | TRUE | wye
122 | LV_3444-6_0_3_load_422 | 157 | 0.0017392 | 0.00043588 | 0 | 0 |  | 1 | TRUE | wye
123 | LV_3444-6_0_3_load_419 | 158 | 0.0007344 | 0.00018406 | 0 | 0 |  | 1 | TRUE | wye
124 | LV_3444-6_0_3_load_420 | 159 | 0.00099907 | 0.00025039 | 0 | 0 |  | 1 | TRUE | wye
125 | LV_3444-6_0_3_load_421 | 161 | 0.0038404 | 0.00096248 | 0 | 0 |  | 1 | TRUE | wye
126 | LV_3444-6_0_3_load_427 | 163 | 0.003511 | 0.00087995 | 0 | 0 |  | 1 | TRUE | wye
127 | LV_3444-6_0_3_load_429 | 164 | 0.0066563 | 0.0016682 | 0 | 0 |  | 1 | TRUE | wye
128 | LV_3444-6_0_3_load_430 | 165 | 0.012536 | 0.0031417 | 0 | 0 |  | 1 | TRUE | wye

## ext_grid
| name | bus | vm_pu | va_degree | slack_weight | in_service
0 |  | 131 | 1 | 0 | 1 | TRUE

## line
| name | std_type | from_bus | to_bus | length_km | r_ohm_per_km | x_ohm_per_km | c_nf_per_km | g_us_per_km | max_i_ka | df | parallel | type | in_service
0 | LV_3444-6_0_3_line_0 |  | 0 | 1 | 0.0051022 | 0.125 | 0.08 | 261 | 0 | 0.364 | 1 | 1 | cs | TRUE
1 | LV_3444-6_0_3_line_1 |  | 0 | 2 | 0.18045 | 0.125 | 0.08 | 261 | 0 | 0.364 | 1 | 1 | cs | TRUE
2 | LV_3444-6_0_3_line_2 |  | 1 | 3 | 0.074819 | 0.125 | 0.08 | 261 | 0 | 0.364 | 1 | 1 | cs | TRUE
3 | LV_3444-6_0_3_line_3 |  | 2 | 4 | 0.16645 | 0.125 | 0.08 | 261 | 0 | 0.364 | 1 | 1 | cs | TRUE
4 | LV_3444-6_0_3_line_4 |  | 2 | 5 | 0.14671 | 0.125 | 0.08 | 261 | 0 | 0.364 | 1 | 1 | cs | TRUE
5 | LV_3444-6_0_3_line_5 |  | 3 | 6 | 0.0090466 | 0.125 | 0.08 | 261 | 0 | 0.364 | 1 | 1 | cs | TRUE
6 | LV_3444-6_0_3_line_6 |  | 4 | 7 | 0.1614 | 0.125 | 0.08 | 261 | 0 | 0.364 | 1 | 1 | cs | TRUE
7 | LV_3444-6_0_3_line_7 |  | 5 | 8 | 0.0075144 | 0.125 | 0.08 | 261 | 0 | 0.364 | 1 | 1 | cs | TRUE
8 | LV_3444-6_0_3_line_8 |  | 6 | 12 | 0.025299 | 0.125 | 0.08 | 261 | 0 | 0.364 | 1 | 1 | cs | TRUE
9 | LV_3444-6_0_3_line_9 |  | 7 | 13 | 0.023549 | 0.125 | 0.08 | 261 | 0 | 0.364 | 1 | 1 | cs | TRUE
10 | LV_3444-6_0_3_line_10 |  | 8 | 21 | 0.001707 | 0.125 | 0.08 | 261 | 0 | 0.364 | 1 | 1 | cs | TRUE
11 | LV_3444-6_0_3_line_11 |  | 9 | 10 | 0.044544 | 0.125 | 0.08 | 261 | 0 | 0.364 | 1 | 1 | cs | TRUE
12 | LV_3444-6_0_3_line_12 |  | 9 | 11 | 0.031727 | 0.125 | 0.08 | 261 | 0 | 0.364 | 1 | 1 | cs | TRUE
13 | LV_3444-6_0_3_line_13 |  | 10 | 18 | 0.0054402 | 0.125 | 0.08 | 261 | 0 | 0.364 | 1 | 1 | cs | TRUE
14 | LV_3444-6_0_3_line_14 |  | 11 | 14 | 0.01441 | 0.125 | 0.08 | 261 | 0 | 0.364 | 1 | 1 | cs | TRUE
15 | LV_3444-6_0_3_line_15 |  | 12 | 20 | 0.062929 | 0.125 | 0.08 | 261 | 0 | 0.364 | 1 | 1 | cs | TRUE
16 | LV_3444-6_0_3_line_16 |  | 13 | 42 | 0.020908 | 0.125 | 0.08 | 261 | 0 | 0.364 | 1 | 1 | cs | TRUE
17 | LV_3444-6_0_3_line_17 |  | 14 | 15 | 0.11037 | 0.125 | 0.08 | 261 | 0 | 0.364 | 1 | 1 | cs | TRUE
18 | LV_3444-6_0_3_line_18 |  | 15 | 16 | 0.012611 | 0.125 | 0.08 | 261 | 0 | 0.364 | 1 | 1 | cs | TRUE
19 | LV_3444-6_0_3_line_19 |  | 15 | 17 | 0.012851 | 0.125 | 0.08 | 261 | 0 | 0.364 | 1 | 1 | cs | TRUE
20 | LV_3444-6_0_3_line_20 |  | 16 | 19 | 0.043058 | 0.125 | 0.08 | 261 | 0 | 0.364 | 1 | 1 | cs | TRUE
21 | LV_3444-6_0_3_line_21 |  | 19 | 21 | 0.02428 | 0.125 | 0.08 | 261 | 0 | 0.364 | 1 | 1 | cs | TRUE
22 | LV_3444-6_0_3_line_22 |  | 20 | 22 | 0.22407 | 0.125 | 0.08 | 261 | 0 | 0.364 | 1 | 1 | cs | TRUE
23 | LV_3444-6_0_3_line_23 |  | 22 | 27 | 0.032365 | 0.125 | 0.08 | 261 | 0 | 0.364 | 1 | 1 | cs | TRUE
24 | LV_3444-6_0_3_line_24 |  | 23 | 24 | 0.042284 | 0.125 | 0.08 | 261 | 0 | 0.364 | 1 | 1 | cs | TRUE
25 | LV_3444-6_0_3_line_25 |  | 23 | 25 | 0.0040788 | 0.125 | 0.08 | 261 | 0 | 0.364 | 1 | 1 | cs | TRUE
26 | LV_3444-6_0_3_line_26 |  | 24 | 26 | 0.28342 | 0.125 | 0.08 | 261 | 0 | 0.364 | 1 | 1 | cs | TRUE
27 | LV_3444-6_0_3_line_27 |  | 25 | 27 | 0.031291 | 0.125 | 0.08 | 261 | 0 | 0.364 | 1 | 1 | cs | TRUE
28 | LV_3444-6_0_3_line_28 |  | 27 | 28 | 0.011928 | 0.125 | 0.08 | 261 | 0 | 0.364 | 1 | 1 | cs | TRUE
29 | LV_3444-6_0_3_line_29 |  | 29 | 30 | 0.025058 | 0.125 | 0.08 | 261 | 0 | 0.364 | 1 | 1 | cs | TRUE
30 | LV_3444-6_0_3_line_30 |  | 30 | 31 | 0.075729 | 0.125 | 0.08 | 261 | 0 | 0.364 | 1 | 1 | cs | TRUE
31 | LV_3444-6_0_3_line_31 |  | 31 | 32 | 0.070617 | 0.125 | 0.08 | 261 | 0 | 0.364 | 1 | 1 | cs | TRUE
32 | LV_3444-6_0_3_line_32 |  | 31 | 33 | 0.19664 | 0.125 | 0.08 | 261 | 0 | 0.364 | 1 | 1 | cs | TRUE
33 | LV_3444-6_0_3_line_33 |  | 32 | 34 | 0.0065253 | 0.125 | 0.08 | 261 | 0 | 0.364 | 1 | 1 | cs | TRUE
34 | LV_3444-6_0_3_line_34 |  | 33 | 35 | 0.045046 | 0.125 | 0.08 | 261 | 0 | 0.364 | 1 | 1 | cs | TRUE
35 | LV_3444-6_0_3_line_35 |  | 34 | 36 | 0.033114 | 0.125 | 0.08 | 261 | 0 | 0.364 | 1 | 1 | cs | TRUE
36 | LV_3444-6_0_3_line_36 |  | 35 | 75 | 0.032603 | 0.125 | 0.08 | 261 | 0 | 0.364 | 1 | 1 | cs | TRUE
37 | LV_3444-6_0_3_line_37 |  | 37 | 38 | 0.099563 | 0.125 | 0.08 | 261 | 0 | 0.364 | 1 | 2 | cs | TRUE
38 | LV_3444-6_0_3_line_38 |  | 37 | 39 | 0.015542 | 0.125 | 0.08 | 261 | 0 | 0.364 | 1 | 3 | cs | TRUE
39 | LV_3444-6_0_3_line_39 |  | 38 | 40 | 0.14193 | 0.125 | 0.08 | 261 | 0 | 0.364 | 1 | 1 | cs | TRUE
40 | LV_3444-6_0_3_line_40 |  | 39 | 41 | 0.087048 | 0.125 | 0.08 | 261 | 0 | 0.364 | 1 | 3 | cs | TRUE
41 | LV_3444-6_0_3_line_41 |  | 41 | 43 | 0.060581 | 0.125 | 0.08 | 261 | 0 | 0.364 | 1 | 2 | cs | TRUE
42 | LV_3444-6_0_3_line_42 |  | 41 | 44 | 0.012583 | 0.125 | 0.08 | 261 | 0 | 0.364 | 1 | 3 | cs | TRUE
43 | LV_3444-6_0_3_line_43 |  | 42 | 63 | 0.013934 | 0.125 | 0.08 | 261 | 0 | 0.364 | 1 | 1 | cs | TRUE
44 | LV_3444-6_0_3_line_44 |  | 42 | 145 | 0.019385 | 0.125 | 0.08 | 261 | 0 | 0.364 | 1 | 1 | cs | TRUE
45 | LV_3444-6_0_3_line_45 |  | 44 | 61 | 0.035232 | 0.125 | 0.08 | 261 | 0 | 0.364 | 1 | 1 | cs | TRUE
46 | LV_3444-6_0_3_line_46 |  | 44 | 62 | 0.020594 | 0.125 | 0.08 | 261 | 0 | 0.364 | 1 | 2 | cs | TRUE
47 | LV_3444-6_0_3_line_47 |  | 44 | 51 | 0.027743 | 0.125 | 0.08 | 261 | 0 | 0.364 | 1 | 3 | cs | TRUE
48 | LV_3444-6_0_3_line_48 |  | 45 | 46 | 0.034047 | 0.125 | 0.08 | 261 | 0 | 0.364 | 1 | 1 | cs | TRUE
49 | LV_3444-6_0_3_line_49 |  | 46 | 47 | 0.01215 | 0.125 | 0.08 | 261 | 0 | 0.364 | 1 | 1 | cs | TRUE
50 | LV_3444-6_0_3_line_50 |  | 47 | 53 | 0.075441 | 0.125 | 0.08 | 261 | 0 | 0.364 | 1 | 2 | cs | TRUE
51 | LV_3444-6_0_3_line_51 |  | 47 | 54 | 0.0096557 | 0.125 | 0.08 | 261 | 0 | 0.364 | 1 | 3 | cs | TRUE
52 | LV_3444-6_0_3_line_52 |  | 47 | 55 | 0.016762 | 0.125 | 0.08 | 261 | 0 | 0.364 | 1 | 3 | cs | TRUE
53 | LV_3444-6_0_3_line_53 |  | 48 | 49 | 0.037468 | 0.125 | 0.08 | 261 | 0 | 0.364 | 1 | 3 | cs | TRUE
54 | LV_3444-6_0_3_line_54 |  | 48 | 50 | 0.051604 | 0.125 | 0.08 | 261 | 0 | 0.364 | 1 | 3 | cs | TRUE
55 | LV_3444-6_0_3_line_55 |  | 49 | 56 | 0.0043008 | 0.125 | 0.08 | 261 | 0 | 0.364 | 1 | 3 | cs | TRUE
56 | LV_3444-6_0_3_line_56 |  | 50 | 60 | 0.023372 | 0.125 | 0.08 | 261 | 0 | 0.364 | 1 | 3 | cs | TRUE
57 | LV_3444-6_0_3_line_57 |  | 51 | 52 | 0.070041 | 0.125 | 0.08 | 261 | 0 | 0.364 | 1 | 3 | cs | TRUE
58 | LV_3444-6_0_3_line_58 |  | 52 | 60 | 0.034802 | 0.125 | 0.08 | 261 | 0 | 0.364 | 1 | 3 | cs | TRUE
59 | LV_3444-6_0_3_line_59 |  | 53 | 63 | 0.029026 | 0.125 | 0.08 | 261 | 0 | 0.364 | 1 | 1 | cs | TRUE
60 | LV_3444-6_0_3_line_60 |  | 53 | 64 | 0.011839 | 0.125 | 0.08 | 261 | 0 | 0.364 | 1 | 1 | cs | TRUE
61 | LV_3444-6_0_3_line_61 |  | 54 | 65 | 0.025567 | 0.125 | 0.08 | 261 | 0 | 0.364 | 1 | 3 | cs | TRUE
62 | LV_3444-6_0_3_line_62 |  | 55 | 66 | 0.014265 | 0.125 | 0.08 | 261 | 0 | 0.364 | 1 | 3 | cs | TRUE
63 | LV_3444-6_0_3_line_63 |  | 56 | 101 | 0.015083 | 0.125 | 0.08 | 261 | 0 | 0.364 | 1 | 3 | cs | TRUE
64 | LV_3444-6_0_3_line_64 |  | 57 | 58 | 0.022648 | 0.125 | 0.08 | 261 | 0 | 0.364 | 1 | 3 | cs | TRUE
65 | LV_3444-6_0_3_line_65 |  | 57 | 59 | 0.014898 | 0.125 | 0.08 | 261 | 0 | 0.364 | 1 | 3 | cs | TRUE
66 | LV_3444-6_0_3_line_66 |  | 58 | 128 | 0.022895 | 0.125 | 0.08 | 261 | 0 | 0.364 | 1 | 3 | cs | TRUE
67 | LV_3444-6_0_3_line_67 |  | 59 | 101 | 0.014737 | 0.125 | 0.08 | 261 | 0 | 0.364 | 1 | 3 | cs | TRUE
68 | LV_3444-6_0_3_line_68 |  | 62 | 69 | 0.024848 | 0.125 | 0.08 | 261 | 0 | 0.364 | 1 | 1 | cs | TRUE
69 | LV_3444-6_0_3_line_69 |  | 64 | 137 | 0.004489 | 0.125 | 0.08 | 261 | 0 | 0.364 | 1 | 1 | cs | TRUE
70 | LV_3444-6_0_3_line_70 |  | 65 | 85 | 0.0042267 | 0.125 | 0.08 | 261 | 0 | 0.364 | 1 | 3 | cs | TRUE
71 | LV_3444-6_0_3_line_71 |  | 66 | 97 | 0.011545 | 0.125 | 0.08 | 261 | 0 | 0.364 | 1 | 3 | cs | TRUE
72 | LV_3444-6_0_3_line_72 |  | 67 | 68 | 0.016015 | 0.125 | 0.08 | 261 | 0 | 0.364 | 1 | 1 | cs | TRUE
73 | LV_3444-6_0_3_line_73 |  | 68 | 165 | 0.041896 | 0.125 | 0.08 | 261 | 0 | 0.364 | 1 | 1 | cs | TRUE
74 | LV_3444-6_0_3_line_74 |  | 68 | 162 | 0.063854 | 0.125 | 0.08 | 261 | 0 | 0.364 | 1 | 1 | cs | TRUE
75 | LV_3444-6_0_3_line_75 |  | 69 | 148 | 0.027687 | 0.125 | 0.08 | 261 | 0 | 0.364 | 1 | 1 | cs | TRUE
76 | LV_3444-6_0_3_line_76 |  | 70 | 71 | 0.01918 | 0.125 | 0.08 | 261 | 0 | 0.364 | 1 | 1 | cs | TRUE
77 | LV_3444-6_0_3_line_77 |  | 71 | 72 | 0.023843 | 0.125 | 0.08 | 261 | 0 | 0.364 | 1 | 1 | cs | TRUE
78 | LV_3444-6_0_3_line_78 |  | 71 | 73 | 0.033989 | 0.125 | 0.08 | 261 | 0 | 0.364 | 1 | 1 | cs | TRUE
79 | LV_3444-6_0_3_line_79 |  | 73 | 156 | 0.0063606 | 0.125 | 0.08 | 261 | 0 | 0.364 | 1 | 1 | cs | TRUE
80 | LV_3444-6_0_3_line_80 |  | 74 | 75 | 0.016819 | 0.125 | 0.08 | 261 | 0 | 0.364 | 1 | 1 | cs | TRUE
81 | LV_3444-6_0_3_line_81 |  | 74 | 76 | 0.032173 | 0.125 | 0.08 | 261 | 0 | 0.364 | 1 | 1 | cs | TRUE
82 | LV_3444-6_0_3_line_82 |  | 76 | 77 | 0.017186 | 0.125 | 0.08 | 261 | 0 | 0.364 | 1 | 3 | cs | TRUE
83 | LV_3444-6_0_3_line_83 |  | 76 | 78 | 0.025128 | 0.125 | 0.08 | 261 | 0 | 0.364 | 1 | 3 | cs | TRUE
84 | LV_3444-6_0_3_line_84 |  | 77 | 79 | 0.021171 | 0.125 | 0.08 | 261 | 0 | 0.364 | 1 | 3 | cs | TRUE
85 | LV_3444-6_0_3_line_85 |  | 77 | 80 | 0.022932 | 0.125 | 0.08 | 261 | 0 | 0.364 | 1 | 1 | cs | TRUE
86 | LV_3444-6_0_3_line_86 |  | 78 | 81 | 0.034105 | 0.125 | 0.08 | 261 | 0 | 0.364 | 1 | 3 | cs | TRUE
87 | LV_3444-6_0_3_line_87 |  | 79 | 82 | 0.0013699 | 0.125 | 0.08 | 261 | 0 | 0.364 | 1 | 3 | cs | TRUE
88 | LV_3444-6_0_3_line_88 |  | 80 | 83 | 0.016066 | 0.125 | 0.08 | 261 | 0 | 0.364 | 1 | 1 | cs | TRUE
89 | LV_3444-6_0_3_line_89 |  | 81 | 84 | 0.015024 | 0.125 | 0.08 | 261 | 0 | 0.364 | 1 | 3 | cs | TRUE
90 | LV_3444-6_0_3_line_90 |  | 82 | 96 | 0.005415 | 0.125 | 0.08 | 261 | 0 | 0.364 | 1 | 3 | cs | TRUE
91 | LV_3444-6_0_3_line_91 |  | 83 | 93 | 0.02093 | 0.125 | 0.08 | 261 | 0 | 0.364 | 1 | 1 | cs | TRUE
92 | LV_3444-6_0_3_line_92 |  | 84 | 154 | 0.025404 | 0.125 | 0.08 | 261 | 0 | 0.364 | 1 | 3 | cs | TRUE
93 | LV_3444-6_0_3_line_93 |  | 85 | 86 | 0.022951 | 0.125 | 0.08 | 261 | 0 | 0.364 | 1 | 3 | cs | TRUE
94 | LV_3444-6_0_3_line_94 |  | 86 | 87 | 0.030495 | 0.125 | 0.08 | 261 | 0 | 0.364 | 1 | 3 | cs | TRUE
95 | LV_3444-6_0_3_line_95 |  | 87 | 88 | 0.022144 | 0.125 | 0.08 | 261 | 0 | 0.364 | 1 | 3 | cs | TRUE
96 | LV_3444-6_0_3_line_96 |  | 88 | 89 | 0.018617 | 0.125 | 0.08 | 261 | 0 | 0.364 | 1 | 3 | cs | TRUE
97 | LV_3444-6_0_3_line_97 |  | 88 | 90 | 0.0039831 | 0.125 | 0.08 | 261 | 0 | 0.364 | 1 | 3 | cs | TRUE
98 | LV_3444-6_0_3_line_98 |  | 89 | 91 | 0.0065104 | 0.125 | 0.08 | 261 | 0 | 0.364 | 1 | 3 | cs | TRUE
99 | LV_3444-6_0_3_line_99 |  | 90 | 92 | 0.020932 | 0.125 | 0.08 | 261 | 0 | 0.364 | 1 | 3 | cs | TRUE
100 | LV_3444-6_0_3_line_100 |  | 91 | 133 | 0.025507 | 0.125 | 0.08 | 261 | 0 | 0.364 | 1 | 3 | cs | TRUE
101 | LV_3444-6_0_3_line_101 |  | 92 | 113 | 0.018258 | 0.125 | 0.08 | 261 | 0 | 0.364 | 1 | 3 | cs | TRUE
102 | LV_3444-6_0_3_line_102 |  | 93 | 94 | 0.015869 | 0.125 | 0.08 | 261 | 0 | 0.364 | 1 | 1 | cs | TRUE
103 | LV_3444-6_0_3_line_103 |  | 94 | 95 | 0.0065222 | 0.125 | 0.08 | 261 | 0 | 0.364 | 1 | 1 | cs | TRUE
104 | LV_3444-6_0_3_line_104 |  | 95 | 127 | 0.0048302 | 0.125 | 0.08 | 261 | 0 | 0.364 | 1 | 1 | cs | TRUE
105 | LV_3444-6_0_3_line_105 |  | 96 | 136 | 0.0080403 | 0.125 | 0.08 | 261 | 0 | 0.364 | 1 | 3 | cs | TRUE
106 | LV_3444-6_0_3_line_106 |  | 97 | 98 | 0.014947 | 0.125 | 0.08 | 261 | 0 | 0.364 | 1 | 3 | cs | TRUE
107 | LV_3444-6_0_3_line_107 |  | 98 | 99 | 0.017867 | 0.125 | 0.08 | 261 | 0 | 0.364 | 1 | 3 | cs | TRUE
108 | LV_3444-6_0_3_line_108 |  | 99 | 100 | 4.7337e-05 | 0.125 | 0.08 | 261 | 0 | 0.364 | 1 | 3 | cs | TRUE
109 | LV_3444-6_0_3_line_109 |  | 100 | 117 | 0.018364 | 0.125 | 0.08 | 261 | 0 | 0.364 | 1 | 3 | cs | TRUE
110 | LV_3444-6_0_3_line_110 |  | 102 | 103 | 0.0069248 | 0.125 | 0.08 | 261 | 0 | 0.364 | 1 | 1 | cs | TRUE
111 | LV_3444-6_0_3_line_111 |  | 102 | 104 | 0.031838 | 0.125 | 0.08 | 261 | 0 | 0.364 | 1 | 1 | cs | TRUE
112 | LV_3444-6_0_3_line_112 |  | 103 | 105 | 0.017808 | 0.125 | 0.08 | 261 | 0 | 0.364 | 1 | 1 | cs | TRUE
113 | LV_3444-6_0_3_line_113 |  | 104 | 106 | 0.0087595 | 0.125 | 0.08 | 261 | 0 | 0.364 | 1 | 1 | cs | TRUE
114 | LV_3444-6_0_3_line_114 |  | 104 | 107 | 0.016229 | 0.125 | 0.08 | 261 | 0 | 0.364 | 1 | 1 | cs | TRUE
115 | LV_3444-6_0_3_line_115 |  | 105 | 108 | 0.0024765 | 0.125 | 0.08 | 261 | 0 | 0.364 | 1 | 1 | cs | TRUE
116 | LV_3444-6_0_3_line_116 |  | 106 | 109 | 0.014212 | 0.125 | 0.08 | 261 | 0 | 0.364 | 1 | 1 | cs | TRUE
117 | LV_3444-6_0_3_line_117 |  | 107 | 110 | 0.0072343 | 0.125 | 0.08 | 261 | 0 | 0.364 | 1 | 1 | cs | TRUE
118 | LV_3444-6_0_3_line_118 |  | 109 | 111 | 0.0093779 | 0.125 | 0.08 | 261 | 0 | 0.364 | 1 | 1 | cs | TRUE
119 | LV_3444-6_0_3_line_119 |  | 110 | 112 | 0.023254 | 0.125 | 0.08 | 261 | 0 | 0.364 | 1 | 1 | cs | TRUE
120 | LV_3444-6_0_3_line_120 |  | 112 | 116 | 0.018486 | 0.125 | 0.08 | 261 | 0 | 0.364 | 1 | 1 | cs | TRUE
121 | LV_3444-6_0_3_line_121 |  | 113 | 114 | 0.0069708 | 0.125 | 0.08 | 261 | 0 | 0.364 | 1 | 1 | cs | TRUE
122 | LV_3444-6_0_3_line_122 |  | 114 | 115 | 0.019913 | 0.125 | 0.08 | 261 | 0 | 0.364 | 1 | 1 | cs | TRUE
123 | LV_3444-6_0_3_line_123 |  | 115 | 116 | 0.0040727 | 0.125 | 0.08 | 261 | 0 | 0.364 | 1 | 1 | cs | TRUE
124 | LV_3444-6_0_3_line_124 |  | 117 | 118 | 0.023328 | 0.125 | 0.08 | 261 | 0 | 0.364 | 1 | 1 | cs | TRUE
125 | LV_3444-6_0_3_line_125 |  | 117 | 119 | 0.015114 | 0.125 | 0.08 | 261 | 0 | 0.364 | 1 | 3 | cs | TRUE
126 | LV_3444-6_0_3_line_126 |  | 117 | 120 | 0.010113 | 0.125 | 0.08 | 261 | 0 | 0.364 | 1 | 1 | cs | TRUE
127 | LV_3444-6_0_3_line_127 |  | 119 | 131 | 0.01305 | 0.125 | 0.08 | 261 | 0 | 0.364 | 1 | 3 | cs | TRUE
128 | LV_3444-6_0_3_line_128 |  | 120 | 132 | 0.015459 | 0.125 | 0.08 | 261 | 0 | 0.364 | 1 | 1 | cs | TRUE
129 | LV_3444-6_0_3_line_129 |  | 121 | 122 | 0.0020181 | 0.125 | 0.08 | 261 | 0 | 0.364 | 1 | 1 | cs | TRUE
130 | LV_3444-6_0_3_line_130 |  | 121 | 123 | 0.017218 | 0.125 | 0.08 | 261 | 0 | 0.364 | 1 | 1 | cs | TRUE
131 | LV_3444-6_0_3_line_131 |  | 122 | 124 | 0.0032438 | 0.125 | 0.08 | 261 | 0 | 0.364 | 1 | 1 | cs | TRUE
132 | LV_3444-6_0_3_line_132 |  | 124 | 125 | 0.012721 | 0.125 | 0.08 | 261 | 0 | 0.364 | 1 | 1 | cs | TRUE
133 | LV_3444-6_0_3_line_133 |  | 125 | 126 | 0.0098136 | 0.125 | 0.08 | 261 | 0 | 0.364 | 1 | 1 | cs | TRUE
134 | LV_3444-6_0_3_line_134 |  | 126 | 135 | 0.0075422 | 0.125 | 0.08 | 261 | 0 | 0.364 | 1 | 1 | cs | TRUE
135 | LV_3444-6_0_3_line_135 |  | 128 | 129 | 0.0098693 | 0.125 | 0.08 | 261 | 0 | 0.364 | 1 | 3 | cs | TRUE
136 | LV_3444-6_0_3_line_136 |  | 128 | 130 | 0.021787 | 0.125 | 0.08 | 261 | 0 | 0.364 | 1 | 3 | cs | TRUE
137 | LV_3444-6_0_3_line_137 |  | 129 | 152 | 0.013268 | 0.125 | 0.08 | 261 | 0 | 0.364 | 1 | 3 | cs | TRUE
138 | LV_3444-6_0_3_line_138 |  | 130 | 153 | 0.0073375 | 0.125 | 0.08 | 261 | 0 | 0.364 | 1 | 3 | cs | TRUE
139 | LV_3444-6_0_3_line_139 |  | 132 | 134 | 0.0047154 | 0.125 | 0.08 | 261 | 0 | 0.364 | 1 | 1 | cs | TRUE
140 | LV_3444-6_0_3_line_140 |  | 133 | 136 | 0.028702 | 0.125 | 0.08 | 261 | 0 | 0.364 | 1 | 3 | cs | TRUE
141 | LV_3444-6_0_3_line_141 |  | 135 | 142 | 0.017845 | 0.125 | 0.08 | 261 | 0 | 0.364 | 1 | 1 | cs | TRUE
142 | LV_3444-6_0_3_line_142 |  | 137 | 150 | 0.0031891 | 0.125 | 0.08 | 261 | 0 | 0.364 | 1 | 1 | cs | TRUE
143 | LV_3444-6_0_3_line_143 |  | 138 | 139 | 0.0098057 | 0.125 | 0.08 | 261 | 0 | 0.364 | 1 | 1 | cs | TRUE
144 | LV_3444-6_0_3_line_144 |  | 138 | 140 | 0.015286 | 0.125 | 0.08 | 261 | 0 | 0.364 | 1 | 1 | cs | TRUE
145 | LV_3444-6_0_3_line_145 |  | 139 | 141 | 0.0088703 | 0.125 | 0.08 | 261 | 0 | 0.364 | 1 | 1 | cs | TRUE
146 | LV_3444-6_0_3_line_146 |  | 140 | 142 | 0.0019112 | 0.125 | 0.08 | 261 | 0 | 0.364 | 1 | 1 | cs | TRUE
147 | LV_3444-6_0_3_line_147 |  | 141 | 143 | 0.015566 | 0.125 | 0.08 | 261 | 0 | 0.364 | 1 | 1 | cs | TRUE
148 | LV_3444-6_0_3_line_148 |  | 143 | 144 | 0.0017218 | 0.125 | 0.08 | 261 | 0 | 0.364 | 1 | 1 | cs | TRUE
149 | LV_3444-6_0_3_line_149 |  | 144 | 151 | 0.00012057 | 0.125 | 0.08 | 261 | 0 | 0.364 | 1 | 1 | cs | TRUE
150 | LV_3444-6_0_3_line_150 |  | 145 | 146 | 0.011648 | 0.125 | 0.08 | 261 | 0 | 0.364 | 1 | 1 | cs | TRUE
151 | LV_3444-6_0_3_line_151 |  | 147 | 148 | 0.0057503 | 0.125 | 0.08 | 261 | 0 | 0.364 | 1 | 1 | cs | TRUE
152 | LV_3444-6_0_3_line_152 |  | 147 | 149 | 0.0087816 | 0.125 | 0.08 | 261 | 0 | 0.364 | 1 | 1 | cs | TRUE
153 | LV_3444-6_0_3_line_153 |  | 150 | 151 | 0.021036 | 0.125 | 0.08 | 261 | 0 | 0.364 | 1 | 1 | cs | TRUE
154 | LV_3444-6_0_3_line_154 |  | 152 | 154 | 0.021262 | 0.125 | 0.08 | 261 | 0 | 0.364 | 1 | 3 | cs | TRUE
155 | LV_3444-6_0_3_line_155 |  | 153 | 155 | 0.040233 | 0.125 | 0.08 | 261 | 0 | 0.364 | 1 | 2 | cs | TRUE
156 | LV_3444-6_0_3_line_156 |  | 155 | 162 | 0.003834 | 0.125 | 0.08 | 261 | 0 | 0.364 | 1 | 1 | cs | TRUE
157 | LV_3444-6_0_3_line_157 |  | 155 | 160 | 0.013071 | 0.125 | 0.08 | 261 | 0 | 0.364 | 1 | 1 | cs | TRUE
158 | LV_3444-6_0_3_line_158 |  | 156 | 157 | 0.010013 | 0.125 | 0.08 | 261 | 0 | 0.364 | 1 | 1 | cs | TRUE
159 | LV_3444-6_0_3_line_159 |  | 157 | 161 | 0.010706 | 0.125 | 0.08 | 261 | 0 | 0.364 | 1 | 1 | cs | TRUE
160 | LV_3444-6_0_3_line_160 |  | 158 | 159 | 0.022609 | 0.125 | 0.08 | 261 | 0 | 0.364 | 1 | 1 | cs | TRUE
161 | LV_3444-6_0_3_line_161 |  | 159 | 160 | 0.023244 | 0.125 | 0.08 | 261 | 0 | 0.364 | 1 | 1 | cs | TRUE
162 | LV_3444-6_0_3_line_162 |  | 160 | 161 | 0.014689 | 0.125 | 0.08 | 261 | 0 | 0.364 | 1 | 1 | cs | TRUE
163 | LV_3444-6_0_3_line_163 |  | 162 | 163 | 0.021564 | 0.125 | 0.08 | 261 | 0 | 0.364 | 1 | 1 | cs | TRUE
164 | LV_3444-6_0_3_line_164 |  | 163 | 164 | 0.020232 | 0.125 | 0.08 | 261 | 0 | 0.364 | 1 | 1 | cs | TRUE

## trafo
| name | std_type | hv_bus | lv_bus | sn_mva | vn_hv_kv | vn_lv_kv | vk_percent | vkr_percent | pfe_kw | i0_percent | shift_degree | tap_side | tap_neutral | tap_min | tap_max | tap_step_percent | tap_step_degree | tap_pos | tap_phase_shifter | parallel | df | in_service
0 | LV_3444-6_0_3_trafo_382 | 0.63 MVA 20/0.4 kV | 166 | 131 | 0.63 | 20 | 0.4 | 6 | 1.206 | 1.65 | 0.2619 | 150 | hv | 0 | -2 | 2 | 2.5 | 0 | 0 | FALSE | 1 | 1 | TRUE

## line_geodata
| x0 | y0 | x1 | y1 | x2 | y2 | x3 | y3 | x4 | y4 | x5 | y5 | x6 | y6 | x7 | y7 | x8 | y8 | x9 | y9 | x10 | y10 | x11 | y11 | x12 | y12
0 | 2739131.4165 | 1258382.7014 | 2739132.7836 | 1258381.756 | 2739134.6987 | 1258378.8983
1 | 2738952.9246 | 1258378.1164 | 2738964.5914 | 1258377.5231 | 2738986.419 | 1258378.4809 | 2739008.8836 | 1258378.008 | 2739024.9943 | 1258377.0299 | 2739044.8851 | 1258374.0721 | 2739056.3297 | 1258373.6295 | 2739071.1179 | 1258372.765 | 2739091.0026 | 1258374.5561 | 2739107.0914 | 1258378.36 | 2739122.1729 | 1258382.3405 | 2739129.5175 | 1258384.0147 | 2739131.4165 | 1258382.7014
2 | 2739090.499 | 1258323.1736 | 2739091.1741 | 1258330.7077 | 2739093.0717 | 1258337.8924 | 2739098.2207 | 1258346.9775 | 2739103.8477 | 1258353.6938 | 2739111.1435 | 1258358.4031 | 2739118.9243 | 1258363.0125 | 2739127.4538 | 1258369.4635 | 2739133.2101 | 1258374.8484 | 2739134.6987 | 1258378.8983
3 | 2738952.9246 | 1258378.1164 | 2738954.888 | 1258384.1126 | 2738958.6389 | 1258395.567 | 2738965.4443 | 1258413.1211 | 2738980.3828 | 1258445.9695 | 2739013.5844 | 1258520.0524 | 2739018.5677 | 1258531.0465
4 | 2738952.9246 | 1258378.1164 | 2738947.906 | 1258361.5496 | 2738945.1135 | 1258352.3198 | 2738944.6445 | 1258350.774 | 2738938.482 | 1258347.2594 | 2738931.2472 | 1258339.6268 | 2738910.6325 | 1258321.7039 | 2738872.1993 | 1258291.0732 | 2738852.9742 | 1258276.5974
5 | 2739090.499 | 1258323.1736 | 2739086.3284 | 1258315.1458
6 | 2739018.5677 | 1258531.0465 | 2739033.3756 | 1258568.463 | 2739042.4488 | 1258599.5722 | 2739059.6302 | 1258668.819 | 2739063.8215 | 1258685.7153
7 | 2738852.9742 | 1258276.5974 | 2738848.3407 | 1258270.6816
8 | 2739083.2371 | 1258291.3519 | 2739081.6274 | 1258293.4259 | 2739080.9294 | 1258297.4467 | 2739081.2071 | 1258300.7118 | 2739086.3284 | 1258315.1458
9 | 2739069.594 | 1258708.5462 | 2739066.4984 | 1258696.5065 | 2739063.8215 | 1258685.7153
10 | 2738847.2881 | 1258269.3378 | 2738848.3407 | 1258270.6816
11 | 2738911.1783 | 1258188.6579 | 2738909.7885 | 1258156.951 | 2738911.083 | 1258149.3631 | 2738913.3105 | 1258144.7666
12 | 2738911.1783 | 1258188.6579 | 2738901.0867 | 1258183.5052 | 2738888.8582 | 1258176.8453 | 2738883.3567 | 1258173.4364
13 | 2738913.3105 | 1258144.7666 | 2738912.914 | 1258139.3409
14 | 2738883.3567 | 1258173.4364 | 2738879.9221 | 1258171.3082 | 2738873.3152 | 1258166.7933 | 2738872.2746 | 1258164.6673
15 | 2739132.5146 | 1258312.4064 | 2739127.8226 | 1258307.625 | 2739121.6423 | 1258301.663 | 2739114.9193 | 1258295.0432 | 2739109.2407 | 1258289.2375 | 2739104.5977 | 1258286.537 | 2739099.585 | 1258284.8065 | 2739093.606 | 1258283.4313 | 2739088.6871 | 1258285.729 | 2739084.552 | 1258289.6578 | 2739083.2371 | 1258291.3519
16 | 2739069.594 | 1258708.5462 | 2739049.4768 | 1258714.4457
17 | 2738807.3541 | 1258200.2666 | 2738817.2612 | 1258184.0392 | 2738829.1316 | 1258161.6187 | 2738834.0453 | 1258150.5457 | 2738838.3859 | 1258148.1453 | 2738865.5236 | 1258147.2032 | 2738869.5556 | 1258147.6649 | 2738870.9014 | 1258150.0988 | 2738870.7602 | 1258161.5729 | 2738872.2746 | 1258164.6673
18 | 2738807.3541 | 1258200.2666 | 2738813.3834 | 1258211.3425
19 | 2738807.3541 | 1258200.2666 | 2738802.7497 | 1258191.7395 | 2738800.9184 | 1258189.1637
20 | 2738833.8139 | 1258249.245 | 2738820.2754 | 1258224.0031 | 2738813.3834 | 1258211.3425
21 | 2738833.8139 | 1258249.245 | 2738838.7311 | 1258258.4128 | 2738847.2881 | 1258269.3378
22 | 2739132.5146 | 1258312.4064 | 2739276.6617 | 1258140.8543
23 | 2739304.4684 | 1258125.0184 | 2739295.5437 | 1258130.8583 | 2739285.9404 | 1258133.8018 | 2739276.6617 | 1258140.8543
24 | 2739315.075 | 1258056.5081 | 2739324.2799 | 1258066.2403 | 2739325.7891 | 1258068.4557 | 2739326.1246 | 1258071.4998 | 2739326.0678 | 1258073.9118 | 2739324.7402 | 1258078.7185 | 2739323.3743 | 1258085.1479 | 2739319.9415 | 1258093.6538
25 | 2739318.0919 | 1258097.2786 | 2739319.3772 | 1258095.0521 | 2739319.9415 | 1258093.6538
26 | 2739315.075 | 1258056.5081 | 2739593.0136 | 1258001.0223
27 | 2739304.4684 | 1258125.0184 | 2739304.9489 | 1258119.9916 | 2739312.8976 | 1258106.2768 | 2739318.0919 | 1258097.2786
28 | 2739304.4684 | 1258125.0184 | 2739305.1812 | 1258131.2633 | 2739307.2358 | 1258136.5183
29 | 2738621.7444 | 1258504.741 | 2738625.1365 | 1258508.3976 | 2738628.9512 | 1258512.324 | 2738629.0098 | 1258515.9399 | 2738625.713 | 1258521.1231 | 2738622.5427 | 1258524.7762
30 | 2738614.0802 | 1258596.8554 | 2738616.5128 | 1258594.1098 | 2738619.8174 | 1258591.1622 | 2738620.7401 | 1258586.5461 | 2738620.7255 | 1258578.4826 | 2738619.6025 | 1258563.3309 | 2738618.968 | 1258549.5364 | 2738618.9914 | 1258540.4951 | 2738619.4625 | 1258534.8786 | 2738619.6591 | 1258528.099 | 2738622.5427 | 1258524.7762
31 | 2738614.0802 | 1258596.8554 | 2738619.9357 | 1258594.8017 | 2738628.0523 | 1258593.7797 | 2738637.9617 | 1258593.8119 | 2738643.9825 | 1258595.966 | 2738651.7869 | 1258599.5745 | 2738658.2939 | 1258604.1534 | 2738677.0949 | 1258616.1052 | 2738678.0201 | 1258616.6886
32 | 2738614.0802 | 1258596.8554 | 2738612.392 | 1258597.4497 | 2738605.0017 | 1258601.9142 | 2738600.3764 | 1258605.8652 | 2738610.5211 | 1258618.7037 | 2738632.2106 | 1258648.6733 | 2738654.749 | 1258676.85 | 2738666.301 | 1258689.1656 | 2738681.0877 | 1258701.8351 | 2738695.8026 | 1258712.7346 | 2738708.8499 | 1258720.7813 | 2738719.5811 | 1258725.9599 | 2738727.5017 | 1258729.7492
33 | 2738683.5399 | 1258620.1688 | 2738678.0201 | 1258616.6886
34 | 2738727.5017 | 1258729.7492 | 2738731.4173 | 1258731.6205 | 2738737.3858 | 1258734.7077 | 2738740.59 | 1258736.3622 | 2738754.5542 | 1258743.5741 | 2738763.3874 | 1258749.2866 | 2738766.6762 | 1258751.8082
35 | 2738683.5399 | 1258620.1688 | 2738697.0277 | 1258628.673 | 2738700.3893 | 1258631.9771 | 2738701.9362 | 1258634.8383 | 2738702.4712 | 1258638.0761 | 2738702.1555 | 1258640.2819 | 2738700.0215 | 1258643.2958
36 | 2738766.6762 | 1258751.8082 | 2738771.7368 | 1258755.6884 | 2738779.5434 | 1258762.7225 | 2738786.7703 | 1258770.3547 | 2738790.0295 | 1258774.416
37 | 2739194.8505 | 1258664.9494 | 2739182.7485 | 1258684.6946 | 2739169.2861 | 1258701.0379 | 2739156.5936 | 1258723.4495 | 2739146.2684 | 1258751.056
38 | 2739139.71 | 1258765.003 | 2739142.3804 | 1258761.4513 | 2739146.2684 | 1258751.056
39 | 2739194.8505 | 1258664.9494 | 2739198.4828 | 1258621.1823 | 2739199.86 | 1258590.2299 | 2739205.6762 | 1258563.2635 | 2739216.7242 | 1258533.84 | 2739217.7314 | 1258525.8868
40 | 2739139.71 | 1258765.003 | 2739125.4405 | 1258783.9298 | 2739116.7346 | 1258790.4536 | 2739107.3094 | 1258796.1374 | 2739102.5711 | 1258797.8277 | 2739109.994 | 1258818.2659 | 2739114.4387 | 1258832.2614
41 | 2739114.4387 | 1258832.2614 | 2739130.6073 | 1258875.2487 | 2739135.8742 | 1258888.9228
42 | 2739102.454 | 1258835.1824 | 2739106.6035 | 1258835.4358 | 2739110.1025 | 1258833.8498 | 2739114.4387 | 1258832.2614
43 | 2739049.4768 | 1258714.4457 | 2739036.1022 | 1258718.3536
44 | 2739049.4768 | 1258714.4457 | 2739055.0477 | 1258733.013
45 | 2739102.454 | 1258835.1824 | 2739102.3831 | 1258838.8398 | 2739102.8713 | 1258841.4871 | 2739104.0326 | 1258843.7387 | 2739106.2574 | 1258845.982 | 2739108.9909 | 1258848.0816 | 2739111.5551 | 1258850.9668 | 2739114.4808 | 1258855.4732 | 2739117.5675 | 1258861.7962 | 2739118.5626 | 1258865.1239
46 | 2739102.454 | 1258835.1824 | 2739099.7009 | 1258832.315 | 2739099.0391 | 1258826.7831 | 2739099.3963 | 1258818.6505 | 2739099.0597 | 1258815.7635
47 | 2739102.454 | 1258835.1824 | 2739089.5367 | 1258840.5617 | 2739087.5947 | 1258841.3613 | 2739076.2435 | 1258844.2862
48 | 2739009.3039 | 1258796.1348 | 2738988.9932 | 1258823.4605
49 | 2739003.7572 | 1258786.0172 | 2739007.5186 | 1258788.9861 | 2739009.3039 | 1258796.1348
50 | 2739007.3974 | 1258719.0728 | 2739007.0362 | 1258722.5676 | 2739007.0561 | 1258735.5136 | 2739009.7559 | 1258744.1852 | 2739017.307 | 1258755.6623 | 2739019.0052 | 1258758.4938 | 2739019.5105 | 1258763.9441 | 2739018.1764 | 1258768.0834 | 2739010.0951 | 1258779.4821 | 2739003.7572 | 1258786.0172
51 | 2739003.7572 | 1258786.0172 | 2738995.2808 | 1258781.3931
52 | 2739003.7572 | 1258786.0172 | 2738995.4195 | 1258796.4535 | 2738993.3781 | 1258799.1774
53 | 2738958.9868 | 1258855.4315 | 2738960.8678 | 1258860.1134 | 2738963.5778 | 1258865.7824 | 2738967.6986 | 1258871.1064 | 2738971.9219 | 1258874.3197 | 2738977.509 | 1258878.2212 | 2738984.2865 | 1258880.894
54 | 2738984.2865 | 1258880.894 | 2738984.4859 | 1258885.2472 | 2738986.715 | 1258891.1607 | 2738989.8432 | 1258895.7163 | 2738993.9893 | 1258899.0056 | 2739000.599 | 1258904.3214 | 2739005.1514 | 1258907.9651 | 2739003.4407 | 1258914.0085 | 2739012.12 | 1258917.9049
55 | 2738958.9868 | 1258855.4315 | 2738956.4046 | 1258858.8708
56 | 2739012.12 | 1258917.9049 | 2739030.4272 | 1258932.5043
57 | 2739076.2435 | 1258844.2862 | 2739076.5853 | 1258848.3536 | 2739075.2009 | 1258853.982 | 2739071.8829 | 1258859.4203 | 2739068.0231 | 1258868.9719 | 2739071.1206 | 1258882.2128 | 2739062.8383 | 1258892.2165 | 2739052.2274 | 1258905.3763
58 | 2739030.4272 | 1258932.5043 | 2739045.1579 | 1258914.1441 | 2739052.2274 | 1258905.3763
59 | 2739007.3974 | 1258719.0728 | 2739014.1222 | 1258720.1429 | 2739025.2964 | 1258720.5835 | 2739035.9138 | 1258718.4086 | 2739036.1022 | 1258718.3536
60 | 2739007.3974 | 1258719.0728 | 2738996.1406 | 1258715.405
61 | 2738972.8229 | 1258769.1734 | 2738987.0327 | 1258776.8936 | 2738995.2808 | 1258781.3931
62 | 2738984.8685 | 1258810.6254 | 2738985.8038 | 1258809.2842 | 2738993.3781 | 1258799.1774
63 | 2738956.4046 | 1258858.8708 | 2738947.3487 | 1258870.9329
64 | 2738928.8257 | 1258894.0265 | 2738913.2344 | 1258910.4529
65 | 2738928.8257 | 1258894.0265 | 2738934.6833 | 1258887.7025 | 2738938.4677 | 1258882.6931
66 | 2738898.3695 | 1258927.8659 | 2738913.058 | 1258910.6388 | 2738913.2344 | 1258910.4529
67 | 2738938.4677 | 1258882.6931 | 2738946.8105 | 1258871.6498 | 2738947.3487 | 1258870.9329
68 | 2739099.0597 | 1258815.7635 | 2739098.5679 | 1258811.5466 | 2739096.8333 | 1258805.4556 | 2739094.0376 | 1258799.9069 | 2739091.3483 | 1258795.6063 | 2739089.4262 | 1258793.3242
69 | 2738992.372 | 1258712.966 | 2738996.1406 | 1258715.405 | 2738996.1406 | 1258715.405
70 | 2738969.1089 | 1258767.1556 | 2738972.8229 | 1258769.1734
71 | 2738978.2644 | 1258820.0952 | 2738984.8685 | 1258810.6254
72 | 2738998.9718 | 1258984.4478 | 2738986.3571 | 1258974.5806
73 | 2738998.9718 | 1258984.4478 | 2739004.8074 | 1258985.7973 | 2739015.5817 | 1258993.9247 | 2739029.7384 | 1258976.5519
74 | 2738955.4615 | 1258973.6715 | 2738962.829 | 1258979.7947 | 2738974.6989 | 1258987.8366 | 2738990.6528 | 1258999.8782 | 2738994.382 | 1258995.228 | 2738992.2546 | 1258993.3318 | 2738998.9718 | 1258984.4478
75 | 2739067.777 | 1258776.2222 | 2739073.9034 | 1258780.2485 | 2739087.2103 | 1258790.6933 | 2739089.4262 | 1258793.3242
76 | 2738889.4317 | 1259024.2249 | 2738874.2024 | 1259012.5661
77 | 2738889.4317 | 1259024.2249 | 2738896.1948 | 1259031.6796 | 2738906.1508 | 1259041.2037
78 | 2738889.4317 | 1259024.2249 | 2738905.3582 | 1259002.1223 | 2738909.5393 | 1258996.8284
79 | 2738909.5393 | 1258996.8284 | 2738913.4815 | 1258991.8368
80 | 2738799.8164 | 1258788.0774 | 2738793.6655 | 1258778.9467 | 2738790.0295 | 1258774.416
81 | 2738813.616 | 1258817.0728 | 2738809.9889 | 1258807.412 | 2738805.1793 | 1258797.69 | 2738799.8164 | 1258788.0774
82 | 2738813.616 | 1258817.0728 | 2738830.1485 | 1258812.2116
83 | 2738813.616 | 1258817.0728 | 2738817.1788 | 1258829.1456 | 2738820.7987 | 1258841.1523
84 | 2738830.1485 | 1258812.2116 | 2738844.5601 | 1258807.1004 | 2738849.8482 | 1258804.5292
85 | 2738830.1485 | 1258812.2116 | 2738834.9827 | 1258820.2437 | 2738841.893 | 1258831.9076
86 | 2738820.7987 | 1258841.1523 | 2738822.6224 | 1258847.2014 | 2738827.1831 | 1258858.5302 | 2738832.5575 | 1258867.9652 | 2738834.9586 | 1258872.0248
87 | 2738849.8482 | 1258804.5292 | 2738851.0802 | 1258803.9302
88 | 2738841.893 | 1258831.9076 | 2738844.892 | 1258836.9697 | 2738852.9751 | 1258843.1617
89 | 2738844.444 | 1258883.5688 | 2738841.2037 | 1258880.6689 | 2738838.6197 | 1258877.0159 | 2738835.7927 | 1258873.4351 | 2738834.9586 | 1258872.0248
90 | 2738855.95 | 1258801.5623 | 2738851.0802 | 1258803.9302
91 | 2738870.5442 | 1258854.508 | 2738868.8182 | 1258853.5022 | 2738855.9602 | 1258845.4485 | 2738852.9751 | 1258843.1617
92 | 2738844.444 | 1258883.5688 | 2738854.5657 | 1258892.627 | 2738863.8052 | 1258900.0003
93 | 2738969.1089 | 1258767.1556 | 2738965.9362 | 1258765.4318 | 2738949.1562 | 1258755.8163
94 | 2738949.1562 | 1258755.8163 | 2738944.6457 | 1258753.2316 | 2738923.7809 | 1258741.2082 | 2738922.7492 | 1258740.5661
95 | 2738903.9492 | 1258728.8645 | 2738922.7492 | 1258740.5661
96 | 2738903.9492 | 1258728.8645 | 2738895.7188 | 1258743.0847 | 2738894.5977 | 1258744.9616
97 | 2738903.9492 | 1258728.8645 | 2738900.8761 | 1258726.3305
98 | 2738891.2591 | 1258750.5508 | 2738894.5977 | 1258744.9616
99 | 2738884.0171 | 1258713.9649 | 2738888.1153 | 1258716.4923 | 2738896.8687 | 1258723.0261 | 2738900.8761 | 1258726.3305
100 | 2738891.2591 | 1258750.5508 | 2738883.6447 | 1258763.2983 | 2738878.019 | 1258772.3507
101 | 2738884.0171 | 1258713.9649 | 2738869.6115 | 1258705.0807 | 2738868.5205 | 1258704.3153
102 | 2738870.5442 | 1258854.508 | 2738884.2554 | 1258862.4981
103 | 2738884.2554 | 1258862.4981 | 2738889.8906 | 1258865.7819
104 | 2738894.0639 | 1258868.2139 | 2738889.8906 | 1258865.7819
105 | 2738861.6491 | 1258795.8907 | 2738855.95 | 1258801.5623
106 | 2738978.2644 | 1258820.0952 | 2738964.7825 | 1258813.642
107 | 2738964.7825 | 1258813.642 | 2738952.3632 | 1258807.6975 | 2738948.7232 | 1258805.8138
108 | 2738948.7232 | 1258805.8138 | 2738948.6812 | 1258805.7921
109 | 2738932.3717 | 1258797.3518 | 2738948.6812 | 1258805.7921
110 | 2738817.277 | 1258746.5668 | 2738822.4586 | 1258751.1606
111 | 2738796.6512 | 1258723.0752 | 2738798.0918 | 1258727.5687 | 2738801.0153 | 1258731.8636 | 2738811.6624 | 1258741.5891 | 2738817.277 | 1258746.5668
112 | 2738835.7839 | 1258762.9743 | 2738822.4586 | 1258751.1606
113 | 2738796.6512 | 1258723.0752 | 2738792.2816 | 1258724.4851 | 2738788.8159 | 1258725.616 | 2738788.3232 | 1258725.7901
114 | 2738796.6512 | 1258723.0752 | 2738797.5351 | 1258718.5138 | 2738799.4803 | 1258713.399 | 2738803.687 | 1258708.9671
115 | 2738835.7839 | 1258762.9743 | 2738837.637 | 1258764.6172
116 | 2738788.3232 | 1258725.7901 | 2738784.5344 | 1258727.1282 | 2738781.4931 | 1258729.4591 | 2738778.7695 | 1258731.4304 | 2738777.6932 | 1258734.23 | 2738777.6932 | 1258734.23
117 | 2738808.6592 | 1258703.7124 | 2738808.1337 | 1258704.2823 | 2738803.687 | 1258708.9671
118 | 2738777.8832 | 1258743.1616 | 2738777.9226 | 1258741.4867 | 2738776.7562 | 1258739.4463 | 2738776.8131 | 1258737.0231 | 2738777.6932 | 1258734.23
119 | 2738808.6592 | 1258703.7124 | 2738819.8581 | 1258691.5675 | 2738825.5012 | 1258687.8924
120 | 2738842.8467 | 1258687.0357 | 2738837.7137 | 1258684.9801 | 2738829.2864 | 1258685.4273 | 2738825.5012 | 1258687.8924
121 | 2738862.8138 | 1258700.3121 | 2738868.5205 | 1258704.3153
122 | 2738862.8138 | 1258700.3121 | 2738852.5685 | 1258693.1251 | 2738846.2983 | 1258689.1977
123 | 2738842.8467 | 1258687.0357 | 2738842.8467 | 1258687.0357 | 2738846.2983 | 1258689.1977
124 | 2738932.3717 | 1258797.3518 | 2738910.9471 | 1258787.9734
125 | 2738932.3717 | 1258797.3518 | 2738938.9124 | 1258783.7266
126 | 2738932.3717 | 1258797.3518 | 2738928.0151 | 1258806.4788
127 | 2738946.1408 | 1258773.0521 | 2738943.7626 | 1258777.6561 | 2738940.032 | 1258781.3943 | 2738938.9124 | 1258783.7266
128 | 2738928.0151 | 1258806.4788 | 2738925.1375 | 1258812.5074 | 2738923.8623 | 1258815.1021 | 2738921.4002 | 1258816.8571 | 2738920.1088 | 1258819.4139
129 | 2738884.1486 | 1258639.7134 | 2738885.8385 | 1258640.8166
130 | 2738869.7311 | 1258630.3018 | 2738884.1486 | 1258639.7134
131 | 2738885.8385 | 1258640.8166 | 2738888.5547 | 1258642.5897
132 | 2738899.2068 | 1258649.5433 | 2738888.5547 | 1258642.5897
133 | 2738907.3145 | 1258655.0715 | 2738900.8176 | 1258650.5949 | 2738899.2068 | 1258649.5433
134 | 2738907.3145 | 1258655.0715 | 2738913.5252 | 1258659.3509
135 | 2738898.3695 | 1258927.8659 | 2738890.6087 | 1258921.7689
136 | 2738898.3695 | 1258927.8659 | 2738913.7214 | 1258940.1822 | 2738915.367 | 1258941.4955
137 | 2738890.6087 | 1258921.7689 | 2738890.4017 | 1258921.6063 | 2738880.3361 | 1258913.3712
138 | 2738915.367 | 1258941.4955 | 2738921.1021 | 1258946.0722
139 | 2738917.983 | 1258823.6229 | 2738920.1088 | 1258819.4139
140 | 2738861.6491 | 1258795.8907 | 2738871.3625 | 1258783.062 | 2738878.019 | 1258772.3507
141 | 2738928.2195 | 1258669.4759 | 2738913.5252 | 1258659.3509
142 | 2738989.6946 | 1258711.2332 | 2738992.372 | 1258712.966
143 | 2738942.3806 | 1258679.2336 | 2738950.4551 | 1258684.7973
144 | 2738942.3806 | 1258679.2336 | 2738929.7932 | 1258670.5603
145 | 2738950.4551 | 1258684.7973 | 2738955.3604 | 1258688.1773 | 2738957.7766 | 1258689.8049
146 | 2738928.2195 | 1258669.4759 | 2738929.7932 | 1258670.5603
147 | 2738957.7766 | 1258689.8049 | 2738959.4661 | 1258690.9429 | 2738970.6847 | 1258698.5044
148 | 2738972.1125 | 1258699.4667 | 2738970.6847 | 1258698.5044
149 | 2738972.1125 | 1258699.4667 | 2738972.2125 | 1258699.5341
150 | 2739055.0477 | 1258733.013 | 2739058.3953 | 1258744.1701
151 | 2739062.9715 | 1258773.0641 | 2739067.777 | 1258776.2222
152 | 2739055.6329 | 1258768.2412 | 2739062.9715 | 1258773.0641
153 | 2738989.6946 | 1258711.2332 | 2738986.5648 | 1258709.2076 | 2738972.2125 | 1258699.5341
154 | 2738880.3361 | 1258913.3712 | 2738871.4518 | 1258906.1025 | 2738863.8052 | 1258900.0003
155 | 2738952.5489 | 1258971.1674 | 2738921.1021 | 1258946.0722
156 | 2738952.5489 | 1258971.1674 | 2738955.4615 | 1258973.6715
157 | 2738945.5561 | 1258982.1581 | 2738949.2005 | 1258975.3372 | 2738952.5489 | 1258971.1674
158 | 2738913.4815 | 1258991.8368 | 2738915.3617 | 1258989.4562 | 2738921.0926 | 1258985.4729
159 | 2738930.868 | 1258982.0354 | 2738925.2365 | 1258982.5926 | 2738921.0926 | 1258985.4729
160 | 2738945.2073 | 1259005.3989 | 2738944.8153 | 1259028.0043
161 | 2738945.5561 | 1258982.1581 | 2738945.5081 | 1258988.0514 | 2738945.2073 | 1259005.3989
162 | 2738945.5561 | 1258982.1581 | 2738941.8401 | 1258982.0708 | 2738930.868 | 1258982.0354
163 | 2738955.4615 | 1258973.6715 | 2738968.3001 | 1258956.3463
164 | 2738980.346 | 1258940.0907 | 2738968.3001 | 1258956.3463

## bus_geodata
| x | y | coords
0 | 2739131.4165 | 1258382.7014
1 | 2739134.6987 | 1258378.8983
2 | 2738952.9246 | 1258378.1164
3 | 2739090.499 | 1258323.1736
4 | 2739018.5677 | 1258531.0465
5 | 2738852.9742 | 1258276.5974
6 | 2739086.3284 | 1258315.1458
7 | 2739063.8215 | 1258685.7153
8 | 2738848.3407 | 1258270.6816
9 | 2738911.1783 | 1258188.6579
10 | 2738913.3105 | 1258144.7666
11 | 2738883.3567 | 1258173.4364
12 | 2739083.2371 | 1258291.3519
13 | 2739069.594 | 1258708.5462
14 | 2738872.2746 | 1258164.6673
15 | 2738807.3541 | 1258200.2666
16 | 2738813.3834 | 1258211.3425
17 | 2738800.9184 | 1258189.1637
18 | 2738912.914 | 1258139.3409
19 | 2738833.8139 | 1258249.245
20 | 2739132.5146 | 1258312.4064
21 | 2738847.2881 | 1258269.3378
22 | 2739276.6617 | 1258140.8543
23 | 2739319.9415 | 1258093.6538
24 | 2739315.075 | 1258056.5081
25 | 2739318.0919 | 1258097.2786
26 | 2739593.0136 | 1258001.0223
27 | 2739304.4684 | 1258125.0184
28 | 2739307.2358 | 1258136.5183
29 | 2738621.7444 | 1258504.741
30 | 2738622.5427 | 1258524.7762
31 | 2738614.0802 | 1258596.8554
32 | 2738678.0201 | 1258616.6886
33 | 2738727.5017 | 1258729.7492
34 | 2738683.5399 | 1258620.1688
35 | 2738766.6762 | 1258751.8082
36 | 2738700.0215 | 1258643.2958
37 | 2739146.2684 | 1258751.056
38 | 2739194.8505 | 1258664.9494
39 | 2739139.71 | 1258765.003
40 | 2739217.7314 | 1258525.8868
41 | 2739114.4387 | 1258832.2614
42 | 2739049.4768 | 1258714.4457
43 | 2739135.8742 | 1258888.9228
44 | 2739102.454 | 1258835.1824
45 | 2738988.9932 | 1258823.4605
46 | 2739009.3039 | 1258796.1348
47 | 2739003.7572 | 1258786.0172
48 | 2738984.2865 | 1258880.894
49 | 2738958.9868 | 1258855.4315
50 | 2739012.12 | 1258917.9049
51 | 2739076.2435 | 1258844.2862
52 | 2739052.2274 | 1258905.3763
53 | 2739007.3974 | 1258719.0728
54 | 2738995.2808 | 1258781.3931
55 | 2738993.3781 | 1258799.1774
56 | 2738956.4046 | 1258858.8708
57 | 2738928.8257 | 1258894.0265
58 | 2738913.2344 | 1258910.4529
59 | 2738938.4677 | 1258882.6932
60 | 2739030.4272 | 1258932.5043
61 | 2739118.5626 | 1258865.1239
62 | 2739099.0597 | 1258815.7635
63 | 2739036.1022 | 1258718.3536
64 | 2738996.1406 | 1258715.405
65 | 2738972.8229 | 1258769.1734
66 | 2738984.8685 | 1258810.6254
67 | 2738986.3571 | 1258974.5806
68 | 2738998.9718 | 1258984.4478
69 | 2739089.4262 | 1258793.3242
70 | 2738874.2024 | 1259012.5661
71 | 2738889.4317 | 1259024.2249
72 | 2738906.1508 | 1259041.2037
73 | 2738909.5393 | 1258996.8284
74 | 2738799.8164 | 1258788.0774
75 | 2738790.0295 | 1258774.416
76 | 2738813.616 | 1258817.0728
77 | 2738830.1485 | 1258812.2116
78 | 2738820.7987 | 1258841.1523
79 | 2738849.8482 | 1258804.5292
80 | 2738841.893 | 1258831.9076
81 | 2738834.9586 | 1258872.0248
82 | 2738851.0802 | 1258803.9302
83 | 2738852.9751 | 1258843.1617
84 | 2738844.444 | 1258883.5688
85 | 2738969.1089 | 1258767.1556
86 | 2738949.1562 | 1258755.8163
87 | 2738922.7492 | 1258740.5661
88 | 2738903.9492 | 1258728.8645
89 | 2738894.5977 | 1258744.9616
90 | 2738900.8761 | 1258726.3305
91 | 2738891.2591 | 1258750.5508
92 | 2738884.0171 | 1258713.9649
93 | 2738870.5442 | 1258854.508
94 | 2738884.2554 | 1258862.4981
95 | 2738889.8906 | 1258865.7819
96 | 2738855.95 | 1258801.5623
97 | 2738978.2644 | 1258820.0952
98 | 2738964.7825 | 1258813.642
99 | 2738948.7232 | 1258805.8138
100 | 2738948.6812 | 1258805.7921
101 | 2738947.3487 | 1258870.9329
102 | 2738817.277 | 1258746.5668
103 | 2738822.4586 | 1258751.1606
104 | 2738796.6512 | 1258723.0752
105 | 2738835.7839 | 1258762.9743
106 | 2738788.3232 | 1258725.7901
107 | 2738803.687 | 1258708.9671
108 | 2738837.637 | 1258764.6172
109 | 2738777.6932 | 1258734.23
110 | 2738808.6592 | 1258703.7124
111 | 2738777.8832 | 1258743.1616
112 | 2738825.5012 | 1258687.8924
113 | 2738868.5205 | 1258704.3153
114 | 2738862.8138 | 1258700.3121
115 | 2738846.2983 | 1258689.1977
116 | 2738842.8467 | 1258687.0357
117 | 2738932.3717 | 1258797.3518
118 | 2738910.9471 | 1258787.9734
119 | 2738938.9124 | 1258783.7266
120 | 2738928.0151 | 1258806.4788
121 | 2738884.1486 | 1258639.7134
122 | 2738885.8385 | 1258640.8166
123 | 2738869.7311 | 1258630.3018
124 | 2738888.5547 | 1258642.5897
125 | 2738899.2068 | 1258649.5433
126 | 2738907.3145 | 1258655.0715
127 | 2738894.0639 | 1258868.2139
128 | 2738898.3695 | 1258927.8659
129 | 2738890.6087 | 1258921.7689
130 | 2738915.367 | 1258941.4955
131 | 2738946.1408 | 1258773.0521
132 | 2738920.1088 | 1258819.4139
133 | 2738878.019 | 1258772.3507
134 | 2738917.983 | 1258823.6229
135 | 2738913.5252 | 1258659.3509
136 | 2738861.6491 | 1258795.8907
137 | 2738992.372 | 1258712.966
138 | 2738942.3806 | 1258679.2336
139 | 2738950.4551 | 1258684.7973
140 | 2738929.7932 | 1258670.5603
141 | 2738957.7766 | 1258689.8049
142 | 2738928.2195 | 1258669.4759
143 | 2738970.6847 | 1258698.5044
144 | 2738972.1125 | 1258699.4667
145 | 2739055.0477 | 1258733.013
146 | 2739058.3953 | 1258744.1701
147 | 2739062.9715 | 1258773.0641
148 | 2739067.777 | 1258776.2222
149 | 2739055.6329 | 1258768.2412
150 | 2738989.6946 | 1258711.2332
151 | 2738972.2125 | 1258699.5341
152 | 2738880.3361 | 1258913.3712
153 | 2738921.1021 | 1258946.0722
154 | 2738863.8052 | 1258900.0003
155 | 2738952.5489 | 1258971.1674
156 | 2738913.4815 | 1258991.8368
157 | 2738921.0926 | 1258985.4729
158 | 2738944.8153 | 1259028.0043
159 | 2738945.2073 | 1259005.3989
160 | 2738945.5561 | 1258982.1581
161 | 2738930.868 | 1258982.0354
162 | 2738955.4615 | 1258973.6715
163 | 2738968.3001 | 1258956.3463
164 | 2738980.346 | 1258940.0907
165 | 2739029.7384 | 1258976.5519
166 | 2738932.3717 | 1258797.3518

## line_std_types
| c_nf_per_km | r_ohm_per_km | x_ohm_per_km | max_i_ka | type | q_mm2 | alpha | voltage_rating
NAYY 4x50 SE | 210 | 0.642 | 0.083 | 0.142 | cs | 50 | 0.00403 | LV
NAYY 4x120 SE | 264 | 0.225 | 0.08 | 0.242 | cs | 120 | 0.00403 | LV
NAYY 4x150 SE | 261 | 0.208 | 0.08 | 0.27 | cs | 150 | 0.00403 | LV
NA2XS2Y 1x95 RM/25 12/20 kV | 216 | 0.313 | 0.132 | 0.252 | cs | 95 | 0.00403 | MV
NA2XS2Y 1x185 RM/25 12/20 kV | 273 | 0.161 | 0.117 | 0.362 | cs | 185 | 0.00403 | MV
NA2XS2Y 1x240 RM/25 12/20 kV | 304 | 0.122 | 0.112 | 0.421 | cs | 240 | 0.00403 | MV
NA2XS2Y 1x95 RM/25 6/10 kV | 315 | 0.313 | 0.123 | 0.249 | cs | 95 | 0.00403 | MV
NA2XS2Y 1x185 RM/25 6/10 kV | 406 | 0.161 | 0.11 | 0.358 | cs | 185 | 0.00403 | MV
NA2XS2Y 1x240 RM/25 6/10 kV | 456 | 0.122 | 0.105 | 0.416 | cs | 240 | 0.00403 | MV
NA2XS2Y 1x150 RM/25 12/20 kV | 250 | 0.206 | 0.116 | 0.319 | cs | 150 | 0.00403 | MV
NA2XS2Y 1x120 RM/25 12/20 kV | 230 | 0.253 | 0.119 | 0.283 | cs | 120 | 0.00403 | MV
NA2XS2Y 1x70 RM/25 12/20 kV | 190 | 0.443 | 0.132 | 0.22 | cs | 70 | 0.00403 | MV
NA2XS2Y 1x150 RM/25 6/10 kV | 360 | 0.206 | 0.11 | 0.315 | cs | 150 | 0.00403 | MV
NA2XS2Y 1x120 RM/25 6/10 kV | 340 | 0.253 | 0.113 | 0.28 | cs | 120 | 0.00403 | MV
NA2XS2Y 1x70 RM/25 6/10 kV | 280 | 0.443 | 0.123 | 0.217 | cs | 70 | 0.00403 | MV
N2XS(FL)2Y 1x120 RM/35 64/110 kV | 112 | 0.153 | 0.166 | 0.366 | cs | 120 | 0.00393 | HV
N2XS(FL)2Y 1x185 RM/35 64/110 kV | 125 | 0.099 | 0.156 | 0.457 | cs | 185 | 0.00393 | HV
N2XS(FL)2Y 1x240 RM/35 64/110 kV | 135 | 0.075 | 0.149 | 0.526 | cs | 240 | 0.00393 | HV
N2XS(FL)2Y 1x300 RM/35 64/110 kV | 144 | 0.06 | 0.144 | 0.588 | cs | 300 | 0.00393 | HV
15-AL1/3-ST1A 0.4 | 11 | 1.8769 | 0.35 | 0.105 | ol | 16 | 0.00403 | LV
24-AL1/4-ST1A 0.4 | 11.25 | 1.2012 | 0.335 | 0.14 | ol | 24 | 0.00403 | LV
48-AL1/8-ST1A 0.4 | 12.2 | 0.5939 | 0.3 | 0.21 | ol | 48 | 0.00403 | LV
94-AL1/15-ST1A 0.4 | 13.2 | 0.306 | 0.29 | 0.35 | ol | 94 | 0.00403 | LV
34-AL1/6-ST1A 10.0 | 9.7 | 0.8342 | 0.36 | 0.17 | ol | 34 | 0.00403 | MV
48-AL1/8-ST1A 10.0 | 10.1 | 0.5939 | 0.35 | 0.21 | ol | 48 | 0.00403 | MV
70-AL1/11-ST1A 10.0 | 10.4 | 0.4132 | 0.339 | 0.29 | ol | 70 | 0.00403 | MV
94-AL1/15-ST1A 10.0 | 10.75 | 0.306 | 0.33 | 0.35 | ol | 94 | 0.00403 | MV
122-AL1/20-ST1A 10.0 | 11.1 | 0.2376 | 0.323 | 0.41 | ol | 122 | 0.00403 | MV
149-AL1/24-ST1A 10.0 | 11.25 | 0.194 | 0.315 | 0.47 | ol | 149 | 0.00403 | MV
34-AL1/6-ST1A 20.0 | 9.15 | 0.8342 | 0.382 | 0.17 | ol | 34 | 0.00403 | MV
48-AL1/8-ST1A 20.0 | 9.5 | 0.5939 | 0.372 | 0.21 | ol | 48 | 0.00403 | MV
70-AL1/11-ST1A 20.0 | 9.7 | 0.4132 | 0.36 | 0.29 | ol | 70 | 0.00403 | MV
94-AL1/15-ST1A 20.0 | 10 | 0.306 | 0.35 | 0.35 | ol | 94 | 0.00403 | MV
122-AL1/20-ST1A 20.0 | 10.3 | 0.2376 | 0.344 | 0.41 | ol | 122 | 0.00403 | MV
149-AL1/24-ST1A 20.0 | 10.5 | 0.194 | 0.337 | 0.47 | ol | 149 | 0.00403 | MV
184-AL1/30-ST1A 20.0 | 10.75 | 0.1571 | 0.33 | 0.535 | ol | 184 | 0.00403 | MV
243-AL1/39-ST1A 20.0 | 11 | 0.1188 | 0.32 | 0.645 | ol | 243 | 0.00403 | MV
48-AL1/8-ST1A 110.0 | 8 | 0.5939 | 0.46 | 0.21 | ol | 48 | 0.00403 | HV
70-AL1/11-ST1A 110.0 | 8.4 | 0.4132 | 0.45 | 0.29 | ol | 70 | 0.00403 | HV
94-AL1/15-ST1A 110.0 | 8.65 | 0.306 | 0.44 | 0.35 | ol | 94 | 0.00403 | HV
122-AL1/20-ST1A 110.0 | 8.5 | 0.2376 | 0.43 | 0.41 | ol | 122 | 0.00403 | HV
149-AL1/24-ST1A 110.0 | 8.75 | 0.194 | 0.41 | 0.47 | ol | 149 | 0.00403 | HV
184-AL1/30-ST1A 110.0 | 8.8 | 0.1571 | 0.4 | 0.535 | ol | 184 | 0.00403 | HV
243-AL1/39-ST1A 110.0 | 9 | 0.1188 | 0.39 | 0.645 | ol | 243 | 0.00403 | HV
305-AL1/39-ST1A 110.0 | 9.2 | 0.0949 | 0.38 | 0.74 | ol | 305 | 0.00403 | HV
490-AL1/64-ST1A 110.0 | 9.75 | 0.059 | 0.37 | 0.96 | ol | 490 | 0.00403 | HV
679-AL1/86-ST1A 110.0 | 9.95 | 0.042 | 0.36 | 1.15 | ol | 679 | 0.00403 | HV
490-AL1/64-ST1A 220.0 | 10 | 0.059 | 0.285 | 0.96 | ol | 490 | 0.00403 | HV
679-AL1/86-ST1A 220.0 | 11.7 | 0.042 | 0.275 | 1.15 | ol | 679 | 0.00403 | HV
490-AL1/64-ST1A 380.0 | 11 | 0.059 | 0.253 | 0.96 | ol | 490 | 0.00403 | HV
679-AL1/86-ST1A 380.0 | 14.6 | 0.042 | 0.25 | 1.15 | ol | 679 | 0.00403 | HV

## trafo_std_types
| i0_percent | pfe_kw | vkr_percent | sn_mva | vn_lv_kv | vn_hv_kv | vk_percent | shift_degree | vector_group | tap_side | tap_neutral | tap_min | tap_max | tap_step_degree | tap_step_percent | tap_phase_shifter
160 MVA 380/110 kV | 0.06 | 60 | 0.25 | 160 | 110 | 380 | 12.2 | 0 | Yy0 | hv | 0 | -9 | 9 | 0 | 1.5 | FALSE
100 MVA 220/110 kV | 0.06 | 55 | 0.26 | 100 | 110 | 220 | 12 | 0 | Yy0 | hv | 0 | -9 | 9 | 0 | 1.5 | FALSE
63 MVA 110/20 kV | 0.04 | 22 | 0.32 | 63 | 20 | 110 | 18 | 150 | YNd5 | hv | 0 | -9 | 9 | 0 | 1.5 | FALSE
40 MVA 110/20 kV | 0.05 | 18 | 0.34 | 40 | 20 | 110 | 16.2 | 150 | YNd5 | hv | 0 | -9 | 9 | 0 | 1.5 | FALSE
25 MVA 110/20 kV | 0.07 | 14 | 0.41 | 25 | 20 | 110 | 12 | 150 | YNd5 | hv | 0 | -9 | 9 | 0 | 1.5 | FALSE
63 MVA 110/10 kV | 0.04 | 22 | 0.32 | 63 | 10 | 110 | 18 | 150 | YNd5 | hv | 0 | -9 | 9 | 0 | 1.5 | FALSE
40 MVA 110/10 kV | 0.05 | 18 | 0.34 | 40 | 10 | 110 | 16.2 | 150 | YNd5 | hv | 0 | -9 | 9 | 0 | 1.5 | FALSE
25 MVA 110/10 kV | 0.07 | 14 | 0.41 | 25 | 10 | 110 | 12 | 150 | YNd5 | hv | 0 | -9 | 9 | 0 | 1.5 | FALSE
0.25 MVA 20/0.4 kV | 0.32 | 0.8 | 1.44 | 0.25 | 0.4 | 20 | 6 | 150 | Yzn5 | hv | 0 | -2 | 2 | 0 | 2.5 | FALSE
0.4 MVA 20/0.4 kV | 0.3375 | 1.35 | 1.425 | 0.4 | 0.4 | 20 | 6 | 150 | Dyn5 | hv | 0 | -2 | 2 | 0 | 2.5 | FALSE
0.63 MVA 20/0.4 kV | 0.2619 | 1.65 | 1.206 | 0.63 | 0.4 | 20 | 6 | 150 | Dyn5 | hv | 0 | -2 | 2 | 0 | 2.5 | FALSE
0.25 MVA 10/0.4 kV | 0.24 | 0.6 | 1.2 | 0.25 | 0.4 | 10 | 4 | 150 | Dyn5 | hv | 0 | -2 | 2 | 0 | 2.5 | FALSE
0.4 MVA 10/0.4 kV | 0.2375 | 0.95 | 1.325 | 0.4 | 0.4 | 10 | 4 | 150 | Dyn5 | hv | 0 | -2 | 2 | 0 | 2.5 | FALSE
0.63 MVA 10/0.4 kV | 0.1873 | 1.18 | 1.0794 | 0.63 | 0.4 | 10 | 4 | 150 | Dyn5 | hv | 0 | -2 | 2 | 0 | 2.5 | FALSE

## trafo3w_std_types
| sn_hv_mva | sn_mv_mva | sn_lv_mva | vn_hv_kv | vn_mv_kv | vn_lv_kv | vk_hv_percent | vk_mv_percent | vk_lv_percent | vkr_hv_percent | vkr_mv_percent | vkr_lv_percent | pfe_kw | i0_percent | shift_mv_degree | shift_lv_degree | vector_group | tap_side | tap_neutral | tap_min | tap_max | tap_step_percent
63/25/38 MVA 110/20/10 kV | 63 | 25 | 38 | 110 | 20 | 10 | 10.4 | 10.4 | 10.4 | 0.28 | 0.32 | 0.35 | 35 | 0.89 | 0 | 0 | YN0yn0yn0 | hv | 0 | -10 | 10 | 1.2
63/25/38 MVA 110/10/10 kV | 63 | 25 | 38 | 110 | 10 | 10 | 10.4 | 10.4 | 10.4 | 0.28 | 0.32 | 0.35 | 35 | 0.89 | 0 | 0 | YN0yn0yn0 | hv | 0 | -10 | 10 | 1.2

## fuse_std_types
| fuse_type | i_rated_a | t_avg | t_min | t_total | x_avg | x_min | x_total
HV 100A | HV 100A | 100 | 0 | [10.0, 3.64, 0.854, 0.281, 0.1, 0.0531, 0.022, 0.01] | [10.0, 4.267, 1.21, 0.403, 0.1, 0.058, 0.022, 0.01] | 0 | [300.0, 350.0, 450.0, 550.0, 700.0, 850.0, 1200.0, 1752.0] | [600.0, 700.0, 900.0, 1150.0, 1665.0, 2000.0, 3000.0, 4313.0]
HV 10A | HV 10A | 10 | 0 | [10.0, 1675.0, 0.344, 0.156, 0.1, 0.0417, 0.0171, 0.01] | [10.0, 1.3, 0.3, 0.155, 0.1, 0.0555, 0.023, 0.01] | 0 | [30.0, 32.0, 35.0, 37.0, 39.0, 50.0, 70.0, 88.0] | [60.0, 70.0, 80.0, 87.0, 94.0, 110.0, 150.0, 216.0]
HV 125A | HV 125A | 125 | 0 | [10.0, 1.82, 0.344, 0.1, 0.0467, 0.0269, 0.01] | [10.0, 2.478, 0.426, 0.1, 0.0427, 0.0211, 0.01] | 0 | [375.0, 500.0, 700.0, 925.0, 1200.0, 1500.0, 2341.0] | [750.0, 1000.0, 1500.0, 2200.0, 3000.0, 4000.0, 5765.0]
HV 160A | HV 160A | 160 | 0 | [10.0, 4.15, 1.03, 0.198, 0.1, 0.051, 0.0172, 0.01] | [10.0, 2.3, 0.734, 0.274, 0.1, 0.046, 0.0177, 0.01] | 0 | [480.0, 550.0, 700.0, 1000.0, 1260.0, 1600.0, 2500.0, 3227.0] | [960.0, 1300.0, 1700.0, 2200.0, 2996.0, 4000.0, 6000.0, 7946.0]
HV 16A | HV 16A | 16 | 0 | [10.0, 0.352, 0.164, 0.1, 0.0649, 0.0342, 0.01] | [10.0, 2.34, 0.722, 0.181, 0.1, 0.055, 0.0296, 0.01] | 0 | [48.0, 60.0, 65.0, 71.0, 80.0, 100.0, 162.0] | [96.0, 110.0, 125.0, 150.0, 168.0, 200.0, 250.0, 398.0]
HV 200A | HV 200A | 200 | 0 | [10.0, 4.267, 1.21, 0.403, 0.1, 0.058, 0.022, 0.01] | [10.0, 3.73, 1.654, 0.328, 0.1, 0.0531, 0.019, 0.01] | 0 | [600.0, 700.0, 900.0, 1150.0, 1665.0, 2000.0, 3000.0, 4313.0] | [1200.0, 1500.0, 1800.0, 2700.0, 3960.0, 5000.0, 7500.0, 10620.0]
HV 20A | HV 20A | 20 | 0 | [10.0, 1.3, 0.3, 0.155, 0.1, 0.0555, 0.023, 0.01] | [10.0, 1.3, 0.161, 0.1, 0.0611, 0.0399, 0.0141, 0.01] | 0 | [60.0, 70.0, 80.0, 87.0, 94.0, 110.0, 150.0, 216.0] | [120.0, 150.0, 200.0, 223.0, 260.0, 300.0, 450.0, 532.0]
HV 25A | HV 25A | 25 | 0 | [10.0, 2.512, 0.833, 0.299, 0.1, 0.0372, 0.0223, 0.01] | [10.0, 3.125, 0.597, 0.198, 0.1, 0.0378, 0.022, 0.01] | 0 | [75.0, 82.0, 90.0, 100.0, 124.0, 170.0, 200.0, 289.0] | [150.0, 170.0, 210.0, 250.0, 294.0, 400.0, 500.0, 711.0]
HV 31.5A | HV 31.5A | 31.5 | 0 | [10.0, 2.34, 0.722, 0.181, 0.1, 0.055, 0.0296, 0.01] | [10.0, 2.84, 0.368, 0.164, 0.1, 0.0621, 0.0378, 0.0195, 0.01] | 0 | [95.0, 110.0, 125.0, 150.0, 165.0, 200.0, 250.0, 390.0] | [189.0, 220.0, 300.0, 350.0, 393.0, 450.0, 530.0, 700.0, 960.0]
HV 40A | HV 40A | 40 | 0 | [10.0, 1.3, 0.161, 0.1, 0.0611, 0.0399, 0.0141, 0.01] | [10.0, 2.05, 0.369, 0.198, 0.1, 0.051, 0.0298, 0.01] | 0 | [120.0, 150.0, 200.0, 223.0, 260.0, 300.0, 450.0, 532.0] | [240.0, 300.0, 400.0, 450.0, 530.0, 650.0, 800.0, 1311.0]
HV 50A | HV 50A | 50 | 0 | [10.0, 3.215, 0.597, 0.198, 0.1, 0.0378, 0.022, 0.01] | [10.0, 3.64, 0.854, 0.281, 0.1, 0.0531, 0.022, 0.01] | 0 | [150.0, 170.0, 210.0, 250.0, 294.0, 400.0, 500.0, 711.0] | [300.0, 350.0, 450.0, 550.0, 700.0, 850.0, 1200.0, 1752.0]
HV 6.3A | HV 6.3A | 6.3 | 0 | [10.0, 1.39, 0.344, 0.168, 0.1, 0.056, 0.0263, 0.01] | [10.0, 1.711, 0.516, 0.198, 0.1, 0.0634, 0.0303, 0.01] | 0 | [19.0, 19.5, 20.4, 20.8, 22.0, 25.0, 32.0, 48.0] | [38.0, 40.0, 43.0, 48.0, 53.0, 60.0, 75.0, 118.0]
HV 63A | HV 63A | 63 | 0 | [10.0, 2.84, 0.368, 0.164, 0.1, 0.0621, 0.0378, 0.0195, 0.01] | [10.0, 1.82, 0.344, 0.1, 0.0467, 0.0269, 0.01] | 0 | [189.0, 220.0, 300.0, 350.0, 393.0, 450.0, 530.0, 700.0, 961.0] | [378.0, 500.0, 700.0, 934.0, 1200.0, 1500.0, 2366.0]
HV 80A | HV 80A | 80 | 0 | [10.0, 2.05, 0.369, 0.198, 0.1, 0.051, 0.0298, 0.01] | [10.0, 4.15, 1.03, 0.198, 0.1, 0.051, 0.0172, 0.01] | 0 | [240.0, 300.0, 400.0, 450.0, 530.0, 650.0, 800.0, 1311.0] | [480.0, 550.0, 700.0, 1000.0, 1260.0, 1600.0, 2500.0, 3227.0]
Siemens NH-1-100 | Siemens NH-1-100 | 100 | [5400.0, 2000.0, 400.0, 20.0, 1.0, 0.2, 0.012, 0.004] | 0 | 0 | [150.0, 190.0, 250.0, 430.0, 900.0, 1250.0, 2700.0, 3600.0] | 0 | 0
Siemens NH-1-125 | Siemens NH-1-125 | 125 | [4800.0, 120.0, 7.0, 0.1, 0.004] | 0 | 0 | [180.0, 400.0, 740.0, 2000.0, 4250.0] | 0 | 0
Siemens NH-1-16 | Siemens NH-1-16 | 16 | [4000.0, 400.0, 2.0, 0.1, 0.04, 0.01] | 0 | 0 | [26.0, 35.0, 75.0, 150.0, 200.0, 300.0] | 0 | 0
Siemens NH-1-160 | Siemens NH-1-160 | 160 | [4800.0, 120.0, 7.0, 0.1, 0.004] | 0 | 0 | [210.0, 500.0, 900.0, 2300.0, 5000.0] | 0 | 0
Siemens NH-1-25 | Siemens NH-1-25 | 25 | [4000.0, 1000.0, 10.0, 0.2, 0.02, 0.01] | 0 | 0 | [40.0, 50.0, 100.0, 210.0, 400.0, 500.0] | 0 | 0
Siemens NH-1-50 | Siemens NH-1-50 | 50 | [4000.0, 40.0, 4.0, 1.0, 0.02, 0.01] | 0 | 0 | [86.0, 200.0, 300.0, 400.0, 1000.0, 1280.0] | 0 | 0
Siemens NH-1-63 | Siemens NH-1-63 | 63 | [4000.0, 100.0, 10.0, 2.0, 0.04, 0.01] | 0 | 0 | [100.0, 200.0, 300.0, 400.0, 1000.0, 1500.0] | 0 | 0
Siemens NH-1-80 | Siemens NH-1-80 | 80 | [4800.0, 120.0, 7.0, 0.1, 0.01] | 0 | 0 | [150.58, 250.0, 450.0, 1150.0, 2470.0] | 0 | 0
Siemens NH-2-1000 | Siemens NH-2-1000 | 1000 | [4800.0, 120.0, 7.0, 0.1, 0.004] | 0 | 0 | [1900.0, 3500.0, 8400.0, 24000.0, 52000.0] | 0 | 0
Siemens NH-2-200 | Siemens NH-2-200 | 200 | [4800.0, 120.0, 7.0, 0.1, 0.004] | 0 | 0 | [280.0, 650.0, 1200.0, 3000.0, 7000.0] | 0 | 0
Siemens NH-2-224 | Siemens NH-2-224 | 224 | [4800.0, 120.0, 7.0, 0.2, 0.04, 0.004] | 0 | 0 | [400.0, 750.0, 1453.0, 3025.0, 4315.0, 7600.0] | 0 | 0
Siemens NH-2-250 | Siemens NH-2-250 | 250 | [4800.0, 120.0, 7.0, 0.1, 0.004] | 0 | 0 | [450.0, 800.0, 1650.0, 4000.0, 8500.0] | 0 | 0
Siemens NH-2-315 | Siemens NH-2-315 | 315 | [4800.0, 120.0, 7.0, 0.1, 0.004] | 0 | 0 | [550.0, 920.0, 1900.0, 5000.0, 11000.0] | 0 | 0
Siemens NH-2-355 | Siemens NH-2-355 | 355 | [4800.0, 120.0, 6.0, 0.1, 0.004] | 0 | 0 | [650.0, 1116.27, 2350.0, 5840.0, 12790.0] | 0 | 0
Siemens NH-2-400 | Siemens NH-2-400 | 400 | [4800.0, 120.0, 7.0, 0.1, 0.004] | 0 | 0 | [720.0, 1350.0, 2800.0, 6500.0, 15000.0] | 0 | 0
Siemens NH-2-425 | Siemens NH-2-425 | 425 | [4800.0, 120.0, 7.0, 0.1, 0.004] | 0 | 0 | [850.0, 1500.0, 3050.0, 7500.0, 16500.0] | 0 | 0
Siemens NH-2-630 | Siemens NH-2-630 | 630 | [4800.0, 120.0, 7.0, 0.1, 0.004] | 0 | 0 | [1200.0, 2000.0, 4800.0, 12000.0, 26000.0] | 0 | 0

## dtypes
| element | column | dtype
0 | bus | name | object
1 | bus | vn_kv | float64
2 | bus | type | object
3 | bus | zone | object
4 | bus | in_service | bool
5 | load | name | object
6 | load | bus | uint32
7 | load | p_mw | float64
8 | load | q_mvar | float64
9 | load | const_z_percent | float64
10 | load | const_i_percent | float64
11 | load | sn_mva | float64
12 | load | scaling | float64
13 | load | in_service | bool
14 | load | type | object
15 | ext_grid | name | object
16 | ext_grid | bus | uint32
17 | ext_grid | vm_pu | float64
18 | ext_grid | va_degree | float64
19 | ext_grid | slack_weight | float64
20 | ext_grid | in_service | bool
21 | line | name | object
22 | line | std_type | object
23 | line | from_bus | uint32
24 | line | to_bus | uint32
25 | line | length_km | float64
26 | line | r_ohm_per_km | float64
27 | line | x_ohm_per_km | float64
28 | line | c_nf_per_km | float64
29 | line | g_us_per_km | float64
30 | line | max_i_ka | float64
31 | line | df | float64
32 | line | parallel | uint32
33 | line | type | object
34 | line | in_service | bool
35 | trafo | name | object
36 | trafo | std_type | object
37 | trafo | hv_bus | uint32
38 | trafo | lv_bus | uint32
39 | trafo | sn_mva | float64
40 | trafo | vn_hv_kv | float64
41 | trafo | vn_lv_kv | float64
42 | trafo | vk_percent | float64
43 | trafo | vkr_percent | float64
44 | trafo | pfe_kw | float64
45 | trafo | i0_percent | float64
46 | trafo | shift_degree | float64
47 | trafo | tap_side | object
48 | trafo | tap_neutral | int32
49 | trafo | tap_min | int32
50 | trafo | tap_max | int32
51 | trafo | tap_step_percent | float64
52 | trafo | tap_step_degree | float64
53 | trafo | tap_pos | int32
54 | trafo | tap_phase_shifter | bool
55 | trafo | parallel | uint32
56 | trafo | df | float64
57 | trafo | in_service | bool
58 | line_geodata | coords | object
59 | bus_geodata | x | float64
60 | bus_geodata | y | float64
61 | bus_geodata | coords | object

## parameters
| version | format_version | converged | OPF_converged | name | f_hz | sn_mva
0 | 2.14.6 | 2.14.0 | FALSE | FALSE |  | 50 | 1