## bus
| name | vn_kv | type | zone | in_service
0 | bus_LV_3444-9_0_5_node_0 | 0.4 | n |  | TRUE
1 | bus_LV_3444-9_0_5_node_1 | 0.4 | n |  | TRUE
2 | bus_LV_3444-9_0_5_node_3 | 0.4 | n |  | TRUE
3 | bus_LV_3444-9_0_5_node_2 | 0.4 | n |  | TRUE
4 | bus_LV_3444-9_0_5_node_4 | 0.4 | n |  | TRUE
5 | bus_LV_3444-9_0_5_node_5 | 0.4 | n |  | TRUE
6 | bus_LV_3444-9_0_5_node_8 | 0.4 | n |  | TRUE
7 | bus_LV_3444-9_0_5_node_7 | 0.4 | n |  | TRUE
8 | bus_LV_3444-9_0_5_node_6 | 0.4 | n |  | TRUE
9 | bus_LV_3444-9_0_5_node_12 | 0.4 | n |  | TRUE
10 | bus_LV_3444-9_0_5_node_28 | 0.4 | n |  | TRUE
11 | bus_LV_3444-9_0_5_node_11 | 0.4 | n |  | TRUE
12 | bus_LV_3444-9_0_5_node_39 | 0.4 | n |  | TRUE
13 | bus_LV_3444-9_0_5_node_36 | 0.4 | n |  | TRUE
14 | bus_LV_3444-9_0_5_node_24 | 0.4 | n |  | TRUE
15 | bus_LV_3444-9_0_5_node_9 | 0.4 | n |  | TRUE
16 | bus_LV_3444-9_0_5_node_10 | 0.4 | n |  | TRUE
17 | bus_LV_3444-9_0_5_node_14 | 0.4 | n |  | TRUE
18 | bus_LV_3444-9_0_5_node_13 | 0.4 | n |  | TRUE
19 | bus_LV_3444-9_0_5_node_15 | 0.4 | n |  | TRUE
20 | bus_LV_3444-9_0_5_node_16 | 0.4 | n |  | TRUE
21 | bus_LV_3444-9_0_5_node_65 | 0.4 | n |  | TRUE
22 | bus_LV_3444-9_0_5_node_66 | 0.4 | n |  | TRUE
23 | bus_LV_3444-9_0_5_node_67 | 0.4 | n |  | TRUE
24 | bus_LV_3444-9_0_5_node_18 | 0.4 | n |  | TRUE
25 | bus_LV_3444-9_0_5_node_20 | 0.4 | n |  | TRUE
26 | bus_LV_3444-9_0_5_node_23 | 0.4 | n |  | TRUE
27 | bus_LV_3444-9_0_5_node_21 | 0.4 | n |  | TRUE
28 | bus_LV_3444-9_0_5_node_45 | 0.4 | n |  | TRUE
29 | bus_LV_3444-9_0_5_node_44 | 0.4 | n |  | TRUE
30 | bus_LV_3444-9_0_5_node_82 | 0.4 | n |  | TRUE
31 | bus_LV_3444-9_0_5_node_25 | 0.4 | n |  | TRUE
32 | bus_LV_3444-9_0_5_node_77 | 0.4 | n |  | TRUE
33 | bus_LV_3444-9_0_5_node_32 | 0.4 | n |  | TRUE
34 | bus_LV_3444-9_0_5_node_58 | 0.4 | n |  | TRUE
35 | bus_LV_3444-9_0_5_node_57 | 0.4 | n |  | TRUE
36 | bus_LV_3444-9_0_5_node_26 | 0.4 | n |  | TRUE
37 | bus_LV_3444-9_0_5_node_27 | 0.4 | n |  | TRUE
38 | bus_LV_3444-9_0_5_node_31 | 0.4 | n |  | TRUE
39 | bus_LV_3444-9_0_5_node_34 | 0.4 | n |  | TRUE
40 | bus_LV_3444-9_0_5_node_33 | 0.4 | n |  | TRUE
41 | bus_LV_3444-9_0_5_node_29 | 0.4 | n |  | TRUE
42 | bus_LV_3444-9_0_5_node_35 | 0.4 | n |  | TRUE
43 | bus_LV_3444-9_0_5_node_83 | 0.4 | n |  | TRUE
44 | bus_LV_3444-9_0_5_node_81 | 0.4 | n |  | TRUE
45 | bus_LV_3444-9_0_5_node_37 | 0.4 | n |  | TRUE
46 | bus_LV_3444-9_0_5_node_30 | 0.4 | n |  | TRUE
47 | bus_LV_3444-9_0_5_node_41 | 0.4 | n |  | TRUE
48 | bus_LV_3444-9_0_5_node_42 | 0.4 | n |  | TRUE
49 | bus_LV_3444-9_0_5_node_38 | 0.4 | n |  | TRUE
50 | bus_LV_3444-9_0_5_node_40 | 0.4 | n |  | TRUE
51 | bus_LV_3444-9_0_5_node_61 | 0.4 | n |  | TRUE
52 | bus_LV_3444-9_0_5_node_79 | 0.4 | n |  | TRUE
53 | bus_LV_3444-9_0_5_node_63 | 0.4 | n |  | TRUE
54 | bus_LV_3444-9_0_5_node_59 | 0.4 | n |  | TRUE
55 | bus_LV_3444-9_0_5_node_43 | 0.4 | n |  | TRUE
56 | bus_LV_3444-9_0_5_node_49 | 0.4 | n |  | TRUE
57 | bus_LV_3444-9_0_5_node_47 | 0.4 | n |  | TRUE
58 | bus_LV_3444-9_0_5_node_78 | 0.4 | n |  | TRUE
59 | bus_LV_3444-9_0_5_node_46 | 0.4 | n |  | TRUE
60 | bus_LV_3444-9_0_5_node_48 | 0.4 | n |  | TRUE
61 | bus_LV_3444-9_0_5_node_50 | 0.4 | n |  | TRUE
62 | bus_LV_3444-9_0_5_node_51 | 0.4 | n |  | TRUE
63 | bus_LV_3444-9_0_5_node_52 | 0.4 | n |  | TRUE
64 | bus_LV_3444-9_0_5_node_53 | 0.4 | n |  | TRUE
65 | bus_LV_3444-9_0_5_node_54 | 0.4 | n |  | TRUE
66 | bus_LV_3444-9_0_5_node_55 | 0.4 | n |  | TRUE
67 | bus_LV_3444-9_0_5_node_56 | 0.4 | n |  | TRUE
68 | bus_LV_3444-9_0_5_node_60 | 0.4 | n |  | TRUE
69 | bus_LV_3444-9_0_5_node_62 | 0.4 | n |  | TRUE
70 | bus_LV_3444-9_0_5_node_64 | 0.4 | n |  | TRUE
71 | bus_LV_3444-9_0_5_node_76 | 0.4 | n |  | TRUE
72 | bus_LV_3444-9_0_5_node_75 | 0.4 | n |  | TRUE
73 | bus_LV_3444-9_0_5_node_73 | 0.4 | n |  | TRUE
74 | bus_LV_3444-9_0_5_node_71 | 0.4 | n |  | TRUE
75 | bus_LV_3444-9_0_5_node_68 | 0.4 | n |  | TRUE
76 | bus_LV_3444-9_0_5_node_69 | 0.4 | n |  | TRUE
77 | bus_LV_3444-9_0_5_node_70 | 0.4 | n |  | TRUE
78 | bus_LV_3444-9_0_5_node_72 | 0.4 | n |  | TRUE
79 | bus_MV_414_0_node_11 | 20 | n |  | TRUE

## load
| name | bus | p_mw | q_mvar | const_z_percent | const_i_percent | sn_mva | scaling | in_service | type
0 | LV_3444-9_0_5_load_0 | 0 | 0.0015726 | 0.00039413 | 0 | 0 |  | 1 | TRUE | wye
1 | LV_3444-9_0_5_load_1 | 1 | 0.0017454 | 0.00043744 | 0 | 0 |  | 1 | TRUE | wye
2 | LV_3444-9_0_5_load_3 | 2 | 0.00042093 | 0.0001055 | 0 | 0 |  | 1 | TRUE | wye
3 | LV_3444-9_0_5_load_5 | 5 | 0.0028209 | 0.00070699 | 0 | 0 |  | 1 | TRUE | wye
4 | LV_3444-9_0_5_load_8 | 6 | 0.084692 | 0.021226 | 0 | 0 |  | 1 | TRUE | wye
5 | LV_3444-9_0_5_load_7 | 7 | 0.0069896 | 0.0017518 | 0 | 0 |  | 1 | TRUE | wye
6 | LV_3444-9_0_5_load_6 | 8 | 0.0037151 | 0.0009311 | 0 | 0 |  | 1 | TRUE | wye
7 | LV_3444-9_0_5_load_12 | 9 | 0.0013015 | 0.00032618 | 0 | 0 |  | 1 | TRUE | wye
8 | LV_3444-9_0_5_load_36 | 13 | 0.052057 | 0.013047 | 0 | 0 |  | 1 | TRUE | wye
9 | LV_3444-9_0_5_load_9 | 15 | 0.0063909 | 0.0016017 | 0 | 0 |  | 1 | TRUE | wye
10 | LV_3444-9_0_5_load_14 | 17 | 0.0059538 | 0.0014922 | 0 | 0 |  | 1 | TRUE | wye
11 | LV_3444-9_0_5_load_13 | 18 | 0.0024213 | 0.00060683 | 0 | 0 |  | 1 | TRUE | wye
12 | LV_3444-9_0_5_load_15 | 19 | 0.0021341 | 0.00053486 | 0 | 0 |  | 1 | TRUE | wye
13 | LV_3444-9_0_5_load_16 | 20 | 0.00011808 | 2.9595e-05 | 0 | 0 |  | 1 | TRUE | wye
14 | LV_3444-9_0_5_load_66 | 22 | 0.0013469 | 0.00033757 | 0 | 0 |  | 1 | TRUE | wye
15 | LV_3444-9_0_5_load_67 | 23 | 0.0036663 | 0.00091887 | 0 | 0 |  | 1 | TRUE | wye
16 | LV_3444-9_0_5_load_18 | 24 | 0.0073856 | 0.001851 | 0 | 0 |  | 1 | TRUE | wye
17 | LV_3444-9_0_5_load_45 | 28 | 0.0091003 | 0.0022808 | 0 | 0 |  | 1 | TRUE | wye
18 | LV_3444-9_0_5_load_44 | 29 | 0.0039147 | 0.00098111 | 0 | 0 |  | 1 | TRUE | wye
19 | LV_3444-9_0_5_load_82 | 30 | 0.0054716 | 0.0013713 | 0 | 0 |  | 1 | TRUE | wye
20 | LV_3444-9_0_5_load_25 | 31 | 0.072409 | 0.018148 | 0 | 0 |  | 1 | TRUE | wye
21 | LV_3444-9_0_5_load_77 | 32 | 0.0017033 | 0.00042689 | 0 | 0 |  | 1 | TRUE | wye
22 | LV_3444-9_0_5_load_32 | 33 | 0.0050489 | 0.0012654 | 0 | 0 |  | 1 | TRUE | wye
23 | LV_3444-9_0_5_load_58 | 34 | 0.0071734 | 0.0017978 | 0 | 0 |  | 1 | TRUE | wye
24 | LV_3444-9_0_5_load_57 | 35 | 0.0012744 | 0.0003194 | 0 | 0 |  | 1 | TRUE | wye
25 | LV_3444-9_0_5_load_26 | 36 | 0.019399 | 0.0048619 | 0 | 0 |  | 1 | TRUE | wye
26 | LV_3444-9_0_5_load_34 | 39 | 0.0014789 | 0.00037064 | 0 | 0 |  | 1 | TRUE | wye
27 | LV_3444-9_0_5_load_33 | 40 | 0.0040191 | 0.0010073 | 0 | 0 |  | 1 | TRUE | wye
28 | LV_3444-9_0_5_load_29 | 41 | 0.0029696 | 0.00074426 | 0 | 0 |  | 1 | TRUE | wye
29 | LV_3444-9_0_5_load_35 | 42 | 0.0030827 | 0.00077261 | 0 | 0 |  | 1 | TRUE | wye
30 | LV_3444-9_0_5_load_83 | 43 | 0.00087896 | 0.00022029 | 0 | 0 |  | 1 | TRUE | wye
31 | LV_3444-9_0_5_load_37 | 45 | 0.085288 | 0.021375 | 0 | 0 |  | 1 | TRUE | wye
32 | LV_3444-9_0_5_load_30 | 46 | 0.0086032 | 0.0021562 | 0 | 0 |  | 1 | TRUE | wye
33 | LV_3444-9_0_5_load_41 | 47 | 0.0024486 | 0.00061368 | 0 | 0 |  | 1 | TRUE | wye
34 | LV_3444-9_0_5_load_42 | 48 | 0.0028596 | 0.00071669 | 0 | 0 |  | 1 | TRUE | wye
35 | LV_3444-9_0_5_load_38 | 49 | 0.03408 | 0.0085413 | 0 | 0 |  | 1 | TRUE | wye
36 | LV_3444-9_0_5_load_40 | 50 | 0.0063968 | 0.0016032 | 0 | 0 |  | 1 | TRUE | wye
37 | LV_3444-9_0_5_load_79 | 52 | 0.0093311 | 0.0023386 | 0 | 0 |  | 1 | TRUE | wye
38 | LV_3444-9_0_5_load_63 | 53 | 0.0029026 | 0.00072745 | 0 | 0 |  | 1 | TRUE | wye
39 | LV_3444-9_0_5_load_59 | 54 | 0.0030999 | 0.0007769 | 0 | 0 |  | 1 | TRUE | wye
40 | LV_3444-9_0_5_load_43 | 55 | 0.0039638 | 0.00099342 | 0 | 0 |  | 1 | TRUE | wye
41 | LV_3444-9_0_5_load_49 | 56 | 0.0060992 | 0.0015286 | 0 | 0 |  | 1 | TRUE | wye
42 | LV_3444-9_0_5_load_47 | 57 | 0.0033411 | 0.00083736 | 0 | 0 |  | 1 | TRUE | wye
43 | LV_3444-9_0_5_load_78 | 58 | 0.0037315 | 0.0009352 | 0 | 0 |  | 1 | TRUE | wye
44 | LV_3444-9_0_5_load_46 | 59 | 0.0040883 | 0.0010246 | 0 | 0 |  | 1 | TRUE | wye
45 | LV_3444-9_0_5_load_48 | 60 | 0.0037103 | 0.0009299 | 0 | 0 |  | 1 | TRUE | wye
46 | LV_3444-9_0_5_load_50 | 61 | 0.0040893 | 0.0010249 | 0 | 0 |  | 1 | TRUE | wye
47 | LV_3444-9_0_5_load_51 | 62 | 0.0041556 | 0.0010415 | 0 | 0 |  | 1 | TRUE | wye
48 | LV_3444-9_0_5_load_52 | 63 | 0.0062245 | 0.00156 | 0 | 0 |  | 1 | TRUE | wye
49 | LV_3444-9_0_5_load_53 | 64 | 0.0036422 | 0.00091282 | 0 | 0 |  | 1 | TRUE | wye
50 | LV_3444-9_0_5_load_55 | 66 | 0.0036385 | 0.0009119 | 0 | 0 |  | 1 | TRUE | wye
51 | LV_3444-9_0_5_load_60 | 68 | 0.0014811 | 0.00037121 | 0 | 0 |  | 1 | TRUE | wye
52 | LV_3444-9_0_5_load_62 | 69 | 0.0034259 | 0.00085861 | 0 | 0 |  | 1 | TRUE | wye
53 | LV_3444-9_0_5_load_64 | 70 | 0.0033415 | 0.00083745 | 0 | 0 |  | 1 | TRUE | wye
54 | LV_3444-9_0_5_load_76 | 71 | 0.0033918 | 0.00085006 | 0 | 0 |  | 1 | TRUE | wye
55 | LV_3444-9_0_5_load_75 | 72 | 0.0031559 | 0.00079093 | 0 | 0 |  | 1 | TRUE | wye
56 | LV_3444-9_0_5_load_71 | 74 | 0.012756 | 0.003197 | 0 | 0 |  | 1 | TRUE | wye
57 | LV_3444-9_0_5_load_68 | 75 | 0.0013332 | 0.00033413 | 0 | 0 |  | 1 | TRUE | wye
58 | LV_3444-9_0_5_load_69 | 76 | 0.0024939 | 0.00062503 | 0 | 0 |  | 1 | TRUE | wye
59 | LV_3444-9_0_5_load_70 | 77 | 0.005902 | 0.0014792 | 0 | 0 |  | 1 | TRUE | wye
60 | LV_3444-9_0_5_load_72 | 78 | 0.0021943 | 0.00054995 | 0 | 0 |  | 1 | TRUE | wye

## ext_grid
| name | bus | vm_pu | va_degree | slack_weight | in_service
0 |  | 50 | 1 | 0 | 1 | TRUE

## line
| name | std_type | from_bus | to_bus | length_km | r_ohm_per_km | x_ohm_per_km | c_nf_per_km | g_us_per_km | max_i_ka | df | parallel | type | in_service
0 | LV_3444-9_0_5_line_0 |  | 0 | 1 | 0.017436 | 0.125 | 0.08 | 261 | 0 | 0.364 | 1 | 1 | cs | TRUE
1 | LV_3444-9_0_5_line_1 |  | 1 | 2 | 0.026104 | 0.125 | 0.08 | 261 | 0 | 0.364 | 1 | 1 | cs | TRUE
2 | LV_3444-9_0_5_line_2 |  | 2 | 6 | 0.022058 | 0.125 | 0.08 | 261 | 0 | 0.364 | 1 | 1 | cs | TRUE
3 | LV_3444-9_0_5_line_3 |  | 3 | 4 | 0.029781 | 0.125 | 0.08 | 261 | 0 | 0.364 | 1 | 1 | cs | TRUE
4 | LV_3444-9_0_5_line_4 |  | 3 | 5 | 0.046463 | 0.125 | 0.08 | 261 | 0 | 0.364 | 1 | 1 | cs | TRUE
5 | LV_3444-9_0_5_line_5 |  | 4 | 7 | 0.012836 | 0.125 | 0.08 | 261 | 0 | 0.364 | 1 | 1 | cs | TRUE
6 | LV_3444-9_0_5_line_6 |  | 4 | 8 | 0.019703 | 0.125 | 0.08 | 261 | 0 | 0.364 | 1 | 1 | cs | TRUE
7 | LV_3444-9_0_5_line_7 |  | 5 | 9 | 0.0071015 | 0.125 | 0.08 | 261 | 0 | 0.364 | 1 | 1 | cs | TRUE
8 | LV_3444-9_0_5_line_8 |  | 6 | 10 | 0.027373 | 0.125 | 0.08 | 261 | 0 | 0.364 | 1 | 1 | cs | TRUE
9 | LV_3444-9_0_5_line_9 |  | 9 | 11 | 0.031337 | 0.125 | 0.08 | 261 | 0 | 0.364 | 1 | 1 | cs | TRUE
10 | LV_3444-9_0_5_line_10 |  | 10 | 12 | 0.1093 | 0.125 | 0.08 | 261 | 0 | 0.364 | 1 | 1 | cs | TRUE
11 | LV_3444-9_0_5_line_11 |  | 10 | 13 | 0.0054928 | 0.125 | 0.08 | 261 | 0 | 0.364 | 1 | 3 | cs | TRUE
12 | LV_3444-9_0_5_line_12 |  | 10 | 14 | 0.03863 | 0.125 | 0.08 | 261 | 0 | 0.364 | 1 | 2 | cs | TRUE
13 | LV_3444-9_0_5_line_13 |  | 11 | 18 | 0.0064338 | 0.125 | 0.08 | 261 | 0 | 0.364 | 1 | 1 | cs | TRUE
14 | LV_3444-9_0_5_line_14 |  | 11 | 15 | 0.033162 | 0.125 | 0.08 | 261 | 0 | 0.364 | 1 | 1 | cs | TRUE
15 | LV_3444-9_0_5_line_15 |  | 12 | 43 | 0.044673 | 0.125 | 0.08 | 261 | 0 | 0.364 | 1 | 1 | cs | TRUE
16 | LV_3444-9_0_5_line_16 |  | 12 | 44 | 0.063564 | 0.125 | 0.08 | 261 | 0 | 0.364 | 1 | 1 | cs | TRUE
17 | LV_3444-9_0_5_line_17 |  | 13 | 45 | 0.02366 | 0.125 | 0.08 | 261 | 0 | 0.364 | 1 | 4 | cs | TRUE
18 | LV_3444-9_0_5_line_18 |  | 14 | 31 | 0.035132 | 0.125 | 0.08 | 261 | 0 | 0.364 | 1 | 2 | cs | TRUE
19 | LV_3444-9_0_5_line_19 |  | 14 | 26 | 0.045721 | 0.125 | 0.08 | 261 | 0 | 0.364 | 1 | 1 | cs | TRUE
20 | LV_3444-9_0_5_line_20 |  | 15 | 16 | 0.13624 | 0.125 | 0.08 | 261 | 0 | 0.364 | 1 | 1 | cs | TRUE
21 | LV_3444-9_0_5_line_21 |  | 16 | 17 | 0.14148 | 0.125 | 0.08 | 261 | 0 | 0.364 | 1 | 1 | cs | TRUE
22 | LV_3444-9_0_5_line_22 |  | 17 | 19 | 0.12192 | 0.125 | 0.08 | 261 | 0 | 0.364 | 1 | 1 | cs | TRUE
23 | LV_3444-9_0_5_line_23 |  | 17 | 20 | 0.044701 | 0.125 | 0.08 | 261 | 0 | 0.364 | 1 | 1 | cs | TRUE
24 | LV_3444-9_0_5_line_24 |  | 18 | 21 | 0.022755 | 0.125 | 0.08 | 261 | 0 | 0.364 | 1 | 1 | cs | TRUE
25 | LV_3444-9_0_5_line_25 |  | 21 | 22 | 0.010508 | 0.125 | 0.08 | 261 | 0 | 0.364 | 1 | 1 | cs | TRUE
26 | LV_3444-9_0_5_line_26 |  | 21 | 23 | 0.022555 | 0.125 | 0.08 | 261 | 0 | 0.364 | 1 | 1 | cs | TRUE
27 | LV_3444-9_0_5_line_27 |  | 22 | 73 | 0.012644 | 0.125 | 0.08 | 261 | 0 | 0.364 | 1 | 1 | cs | TRUE
28 | LV_3444-9_0_5_line_28 |  | 24 | 25 | 0.040771 | 0.125 | 0.08 | 261 | 0 | 0.364 | 1 | 1 | cs | TRUE
29 | LV_3444-9_0_5_line_29 |  | 25 | 26 | 0.039174 | 0.125 | 0.08 | 261 | 0 | 0.364 | 1 | 1 | cs | TRUE
30 | LV_3444-9_0_5_line_30 |  | 26 | 30 | 0.036928 | 0.125 | 0.08 | 261 | 0 | 0.364 | 1 | 1 | cs | TRUE
31 | LV_3444-9_0_5_line_31 |  | 27 | 28 | 0.028998 | 0.125 | 0.08 | 261 | 0 | 0.364 | 1 | 1 | cs | TRUE
32 | LV_3444-9_0_5_line_32 |  | 27 | 29 | 0.0093943 | 0.125 | 0.08 | 261 | 0 | 0.364 | 1 | 1 | cs | TRUE
33 | LV_3444-9_0_5_line_33 |  | 28 | 32 | 0.0015862 | 0.125 | 0.08 | 261 | 0 | 0.364 | 1 | 1 | cs | TRUE
34 | LV_3444-9_0_5_line_34 |  | 29 | 33 | 0.02881 | 0.125 | 0.08 | 261 | 0 | 0.364 | 1 | 1 | cs | TRUE
35 | LV_3444-9_0_5_line_35 |  | 31 | 36 | 0.0068349 | 0.125 | 0.08 | 261 | 0 | 0.364 | 1 | 1 | cs | TRUE
36 | LV_3444-9_0_5_line_36 |  | 32 | 58 | 0.019862 | 0.125 | 0.08 | 261 | 0 | 0.364 | 1 | 1 | cs | TRUE
37 | LV_3444-9_0_5_line_37 |  | 33 | 46 | 0.027885 | 0.125 | 0.08 | 261 | 0 | 0.364 | 1 | 1 | cs | TRUE
38 | LV_3444-9_0_5_line_38 |  | 34 | 35 | 0.011752 | 0.125 | 0.08 | 261 | 0 | 0.364 | 1 | 1 | cs | TRUE
39 | LV_3444-9_0_5_line_39 |  | 35 | 67 | 0.020962 | 0.125 | 0.08 | 261 | 0 | 0.364 | 1 | 1 | cs | TRUE
40 | LV_3444-9_0_5_line_40 |  | 36 | 37 | 0.0051953 | 0.125 | 0.08 | 261 | 0 | 0.364 | 1 | 1 | cs | TRUE
41 | LV_3444-9_0_5_line_41 |  | 37 | 38 | 0.01957 | 0.125 | 0.08 | 261 | 0 | 0.364 | 1 | 1 | cs | TRUE
42 | LV_3444-9_0_5_line_42 |  | 37 | 39 | 0.03178 | 0.125 | 0.08 | 261 | 0 | 0.364 | 1 | 1 | cs | TRUE
43 | LV_3444-9_0_5_line_43 |  | 38 | 40 | 0.013237 | 0.125 | 0.08 | 261 | 0 | 0.364 | 1 | 1 | cs | TRUE
44 | LV_3444-9_0_5_line_44 |  | 38 | 41 | 0.0028535 | 0.125 | 0.08 | 261 | 0 | 0.364 | 1 | 1 | cs | TRUE
45 | LV_3444-9_0_5_line_45 |  | 39 | 42 | 0.0309 | 0.125 | 0.08 | 261 | 0 | 0.364 | 1 | 1 | cs | TRUE
46 | LV_3444-9_0_5_line_46 |  | 40 | 47 | 0.015728 | 0.125 | 0.08 | 261 | 0 | 0.364 | 1 | 1 | cs | TRUE
47 | LV_3444-9_0_5_line_47 |  | 41 | 46 | 0.057182 | 0.125 | 0.08 | 261 | 0 | 0.364 | 1 | 1 | cs | TRUE
48 | LV_3444-9_0_5_line_48 |  | 44 | 52 | 0.055604 | 0.125 | 0.08 | 261 | 0 | 0.364 | 1 | 1 | cs | TRUE
49 | LV_3444-9_0_5_line_49 |  | 45 | 49 | 0.011802 | 0.125 | 0.08 | 261 | 0 | 0.364 | 1 | 4 | cs | TRUE
50 | LV_3444-9_0_5_line_50 |  | 47 | 48 | 0.0066499 | 0.125 | 0.08 | 261 | 0 | 0.364 | 1 | 1 | cs | TRUE
51 | LV_3444-9_0_5_line_51 |  | 48 | 55 | 0.013077 | 0.125 | 0.08 | 261 | 0 | 0.364 | 1 | 1 | cs | TRUE
52 | LV_3444-9_0_5_line_52 |  | 49 | 50 | 0.015936 | 0.125 | 0.08 | 261 | 0 | 0.364 | 1 | 4 | cs | TRUE
53 | LV_3444-9_0_5_line_53 |  | 50 | 51 | 0.024269 | 0.125 | 0.08 | 261 | 0 | 0.364 | 1 | 1 | cs | TRUE
54 | LV_3444-9_0_5_line_54 |  | 51 | 53 | 0.0093819 | 0.125 | 0.08 | 261 | 0 | 0.364 | 1 | 1 | cs | TRUE
55 | LV_3444-9_0_5_line_55 |  | 51 | 54 | 0.023818 | 0.125 | 0.08 | 261 | 0 | 0.364 | 1 | 1 | cs | TRUE
56 | LV_3444-9_0_5_line_56 |  | 53 | 71 | 0.02237 | 0.125 | 0.08 | 261 | 0 | 0.364 | 1 | 1 | cs | TRUE
57 | LV_3444-9_0_5_line_57 |  | 54 | 68 | 0.0004865 | 0.125 | 0.08 | 261 | 0 | 0.364 | 1 | 1 | cs | TRUE
58 | LV_3444-9_0_5_line_58 |  | 55 | 56 | 0.0066139 | 0.125 | 0.08 | 261 | 0 | 0.364 | 1 | 1 | cs | TRUE
59 | LV_3444-9_0_5_line_59 |  | 56 | 57 | 0.011454 | 0.125 | 0.08 | 261 | 0 | 0.364 | 1 | 1 | cs | TRUE
60 | LV_3444-9_0_5_line_60 |  | 57 | 59 | 0.025755 | 0.125 | 0.08 | 261 | 0 | 0.364 | 1 | 1 | cs | TRUE
61 | LV_3444-9_0_5_line_61 |  | 59 | 60 | 0.0095957 | 0.125 | 0.08 | 261 | 0 | 0.364 | 1 | 1 | cs | TRUE
62 | LV_3444-9_0_5_line_62 |  | 60 | 61 | 0.017291 | 0.125 | 0.08 | 261 | 0 | 0.364 | 1 | 1 | cs | TRUE
63 | LV_3444-9_0_5_line_63 |  | 61 | 62 | 0.023382 | 0.125 | 0.08 | 261 | 0 | 0.364 | 1 | 1 | cs | TRUE
64 | LV_3444-9_0_5_line_64 |  | 62 | 63 | 0.00062043 | 0.125 | 0.08 | 261 | 0 | 0.364 | 1 | 1 | cs | TRUE
65 | LV_3444-9_0_5_line_65 |  | 63 | 64 | 0.0238 | 0.125 | 0.08 | 261 | 0 | 0.364 | 1 | 1 | cs | TRUE
66 | LV_3444-9_0_5_line_66 |  | 64 | 65 | 0.022855 | 0.125 | 0.08 | 261 | 0 | 0.364 | 1 | 1 | cs | TRUE
67 | LV_3444-9_0_5_line_67 |  | 65 | 66 | 0.0067142 | 0.125 | 0.08 | 261 | 0 | 0.364 | 1 | 1 | cs | TRUE
68 | LV_3444-9_0_5_line_68 |  | 66 | 67 | 0.0078608 | 0.125 | 0.08 | 261 | 0 | 0.364 | 1 | 1 | cs | TRUE
69 | LV_3444-9_0_5_line_69 |  | 68 | 69 | 0.019157 | 0.125 | 0.08 | 261 | 0 | 0.364 | 1 | 1 | cs | TRUE
70 | LV_3444-9_0_5_line_70 |  | 69 | 70 | 0.0092564 | 0.125 | 0.08 | 261 | 0 | 0.364 | 1 | 1 | cs | TRUE
71 | LV_3444-9_0_5_line_71 |  | 71 | 72 | 0.0015293 | 0.125 | 0.08 | 261 | 0 | 0.364 | 1 | 1 | cs | TRUE
72 | LV_3444-9_0_5_line_72 |  | 72 | 78 | 0.015992 | 0.125 | 0.08 | 261 | 0 | 0.364 | 1 | 1 | cs | TRUE
73 | LV_3444-9_0_5_line_73 |  | 73 | 74 | 0.0045828 | 0.125 | 0.08 | 261 | 0 | 0.364 | 1 | 1 | cs | TRUE
74 | LV_3444-9_0_5_line_74 |  | 74 | 76 | 0.019953 | 0.125 | 0.08 | 261 | 0 | 0.364 | 1 | 1 | cs | TRUE
75 | LV_3444-9_0_5_line_75 |  | 75 | 76 | 0.0034783 | 0.125 | 0.08 | 261 | 0 | 0.364 | 1 | 1 | cs | TRUE
76 | LV_3444-9_0_5_line_76 |  | 75 | 77 | 0.0064356 | 0.125 | 0.08 | 261 | 0 | 0.364 | 1 | 1 | cs | TRUE
77 | LV_3444-9_0_5_line_77 |  | 77 | 78 | 0.0048698 | 0.125 | 0.08 | 261 | 0 | 0.364 | 1 | 1 | cs | TRUE

## trafo
| name | std_type | hv_bus | lv_bus | sn_mva | vn_hv_kv | vn_lv_kv | vk_percent | vkr_percent | pfe_kw | i0_percent | shift_degree | tap_side | tap_neutral | tap_min | tap_max | tap_step_percent | tap_step_degree | tap_pos | tap_phase_shifter | parallel | df | in_service
0 | LV_3444-9_0_5_trafo_40 | 0.63 MVA 20/0.4 kV | 79 | 50 | 0.63 | 20 | 0.4 | 6 | 1.206 | 1.65 | 0.2619 | 150 | hv | 0 | -2 | 2 | 2.5 | 0 | 0 | FALSE | 1 | 1 | TRUE

## line_geodata
| x0 | y0 | x1 | y1 | x2 | y2 | x3 | y3 | x4 | y4 | x5 | y5 | x6 | y6 | x7 | y7 | x8 | y8 | x9 | y9 | x10 | y10
0 | 2739269.2854 | 1259342.4765 | 2739268.5523 | 1259342.3908 | 2739264.1462 | 1259339.9181 | 2739261.5241 | 1259335.341 | 2739260.0081 | 1259329.1533
1 | 2739260.0081 | 1259329.1533 | 2739259.5015 | 1259327.0856 | 2739257.4128 | 1259318.7508 | 2739255.4802 | 1259308.2731 | 2739255.6127 | 1259303.5472
2 | 2739255.6127 | 1259303.5472 | 2739255.7634 | 1259298.1702 | 2739256.4084 | 1259287.7533 | 2739257.0257 | 1259281.5417
3 | 2739319.5627 | 1259380.3719 | 2739317.7985 | 1259378.1171 | 2739316.8381 | 1259375.67 | 2739316.7037 | 1259373.0532 | 2739318.7482 | 1259363.4144 | 2739321.1325 | 1259351.8374
4 | 2739321.1325 | 1259351.8374 | 2739335.2603 | 1259354.8951 | 2739359.0912 | 1259359.9721 | 2739366.5638 | 1259361.5734
5 | 2739319.5627 | 1259380.3719 | 2739326.0132 | 1259383.7714 | 2739330.7487 | 1259386.6551
6 | 2739319.5627 | 1259380.3719 | 2739312.8062 | 1259380.6798 | 2739302.8665 | 1259379.7449 | 2739300.0018 | 1259379.0177
7 | 2739366.5638 | 1259361.5734 | 2739373.5077 | 1259363.0614
8 | 2739262.0799 | 1259254.7555 | 2739258.8876 | 1259265.1013 | 2739257.5253 | 1259276.5134 | 2739257.0257 | 1259281.5417
9 | 2739403.6839 | 1259362.4358 | 2739398.3595 | 1259364.6903 | 2739393.5037 | 1259365.6213 | 2739389.8257 | 1259366.8136 | 2739378.8021 | 1259364.1959 | 2739373.5077 | 1259363.0614
10 | 2739262.0799 | 1259254.7555 | 2739254.8971 | 1259257.7894 | 2739253.596 | 1259263.7199 | 2739250.8638 | 1259276.9459 | 2739247.3571 | 1259286.8728 | 2739243.8278 | 1259292.6397 | 2739237.98 | 1259300.7876 | 2739232.1376 | 1259309.9922 | 2739226.5583 | 1259318.5913 | 2739219.5567 | 1259324.8214 | 2739199.3715 | 1259338.1703
11 | 2739262.0799 | 1259254.7555 | 2739266.3916 | 1259258.1584
12 | 2739254.8298 | 1259218.0613 | 2739255.1409 | 1259237.8318 | 2739255.1269 | 1259242.269 | 2739258.1069 | 1259249.5793 | 2739262.0799 | 1259254.7555
13 | 2739403.6839 | 1259362.4358 | 2739405.8508 | 1259356.3779
14 | 2739403.6839 | 1259362.4358 | 2739399.5696 | 1259372.5374 | 2739393.0562 | 1259393.8178
15 | 2739227.7439 | 1259371.3581 | 2739221.2447 | 1259363.9426 | 2739216.5569 | 1259356.7811 | 2739212.7058 | 1259350.2732 | 2739210.1215 | 1259345.0519 | 2739207.3538 | 1259342.173 | 2739199.3715 | 1259338.1703
16 | 2739192.4329 | 1259381.4481 | 2739172.8238 | 1259361.0454 | 2739183.4658 | 1259353.9334 | 2739195.2745 | 1259343.39 | 2739199.3715 | 1259338.1703
17 | 2739266.3916 | 1259258.1584 | 2739268.9504 | 1259260.1779 | 2739277.1916 | 1259264.0755 | 2739287.5544 | 1259268.5416
18 | 2739254.8298 | 1259218.0613 | 2739263.7634 | 1259215.9361 | 2739271.2079 | 1259215.244 | 2739277.6602 | 1259216.6527 | 2739287.5467 | 1259220.1776 | 2739288.8519 | 1259220.6018
19 | 2739253.1592 | 1259177.8839 | 2739249.6808 | 1259187.5668 | 2739247.3597 | 1259191.983 | 2739243.905 | 1259197.14 | 2739250.2623 | 1259203.8626 | 2739252.6858 | 1259209.1913 | 2739253.9767 | 1259213.9373 | 2739254.8298 | 1259218.0613
20 | 2739353.2991 | 1259524.1247 | 2739367.6943 | 1259475.1951 | 2739377.5201 | 1259443.2073 | 2739388.3762 | 1259409.1084 | 2739393.0562 | 1259393.8178
21 | 2739353.2991 | 1259524.1247 | 2739262.4208 | 1259632.5618
22 | 2739159.6958 | 1259582.337 | 2739195.7552 | 1259603.2364 | 2739199.5262 | 1259596.4854 | 2739262.4208 | 1259632.5618
23 | 2739262.4208 | 1259632.5618 | 2739234.7096 | 1259667.6376
24 | 2739414.451 | 1259335.3193 | 2739407.8497 | 1259350.7896 | 2739405.8508 | 1259356.3779
25 | 2739414.451 | 1259335.3193 | 2739417.3009 | 1259325.2055
26 | 2739414.451 | 1259335.3193 | 2739422.8804 | 1259338.2651 | 2739433.9216 | 1259343.0187 | 2739435.4774 | 1259343.4111
27 | 2739420.7303 | 1259313.035 | 2739417.3009 | 1259325.2055
28 | 2739266.6736 | 1259141.6899 | 2739274.4914 | 1259140.5172 | 2739284.2729 | 1259140.5029 | 2739296.8108 | 1259140.9651 | 2739307.3466 | 1259141.1607
29 | 2739266.6736 | 1259141.6899 | 2739263.0456 | 1259146.1977 | 2739260.0128 | 1259152.0096 | 2739257.3127 | 1259159.3864 | 2739255.1855 | 1259166.4541 | 2739253.1592 | 1259177.8839
30 | 2739289.0257 | 1259182.043 | 2739278.0373 | 1259177.9138 | 2739269.3257 | 1259175.729 | 2739260.0709 | 1259177.0791 | 2739253.1592 | 1259177.8839
31 | 2739413.6245 | 1259169.5205 | 2739421.0956 | 1259184.0102 | 2739426.3564 | 1259192.7758 | 2739427.5817 | 1259194.9232
32 | 2739413.6245 | 1259169.5205 | 2739410.9036 | 1259173.2933 | 2739408.8875 | 1259177.5861
33 | 2739428.3678 | 1259196.301 | 2739427.5817 | 1259194.9232
34 | 2739394.1097 | 1259201.9568 | 2739398.4511 | 1259197.6787 | 2739402.7423 | 1259191.2737 | 2739405.965 | 1259183.8092 | 2739408.8875 | 1259177.5861
35 | 2739288.8519 | 1259220.6018 | 2739291.2737 | 1259221.3887 | 2739295.3296 | 1259222.7818
36 | 2739438.2115 | 1259213.5526 | 2739428.3678 | 1259196.301
37 | 2739375.0907 | 1259222.3401 | 2739377.9376 | 1259219.4828 | 2739391.5952 | 1259204.4347 | 2739394.1097 | 1259201.9568
38 | 2739499.7371 | 1259194.6632 | 2739504.5442 | 1259203.9845 | 2739504.9596 | 1259205.1786
39 | 2739511.8465 | 1259224.9765 | 2739504.9596 | 1259205.1786
40 | 2739300.2431 | 1259224.4694 | 2739295.3296 | 1259222.7818
41 | 2739318.5851 | 1259231.4411 | 2739300.2431 | 1259224.4694
42 | 2739300.2431 | 1259224.4694 | 2739310.3252 | 1259206.8901 | 2739313.3063 | 1259200.71 | 2739316.0887 | 1259196.9805
43 | 2739318.5851 | 1259231.4411 | 2739330.6217 | 1259236.9493
44 | 2739318.5851 | 1259231.4411 | 2739321.4386 | 1259231.4588
45 | 2739342.8502 | 1259200.1939 | 2739331.047 | 1259194.4773 | 2739325.8508 | 1259191.9303 | 2739319.3648 | 1259192.5893 | 2739316.0887 | 1259196.9805
46 | 2739330.6217 | 1259236.9493 | 2739344.9233 | 1259243.4939
47 | 2739321.4386 | 1259231.4588 | 2739338.4383 | 1259231.5642 | 2739351.1963 | 1259232.5989 | 2739356.9481 | 1259233.0125 | 2739363.7863 | 1259231.4832 | 2739370.4453 | 1259227.0024 | 2739375.0907 | 1259222.3401
48 | 2739192.4329 | 1259381.4481 | 2739211.8611 | 1259395.1181 | 2739220.8438 | 1259402.7477 | 2739235.0365 | 1259416.9289
49 | 2739287.5544 | 1259268.5416 | 2739298.3932 | 1259273.2128
50 | 2739344.9233 | 1259243.4939 | 2739350.9701 | 1259246.261
51 | 2739363.8632 | 1259247.4749 | 2739352.7405 | 1259247.0712 | 2739350.9701 | 1259246.261
52 | 2739313.0806 | 1259279.3896 | 2739309.8677 | 1259278.1579 | 2739298.3932 | 1259273.2128
53 | 2739335.7415 | 1259288.0764 | 2739313.0806 | 1259279.3896
54 | 2739335.7415 | 1259288.0764 | 2739344.6239 | 1259291.0969
55 | 2739335.7415 | 1259288.0764 | 2739331.147 | 1259300.0018 | 2739328.1119 | 1259310.614
56 | 2739344.6239 | 1259291.0969 | 2739349.0955 | 1259292.6174 | 2739366.0668 | 1259297.4546
57 | 2739327.9781 | 1259311.0818 | 2739328.1119 | 1259310.614
58 | 2739363.8632 | 1259247.4749 | 2739370.4728 | 1259247.7147
59 | 2739381.9189 | 1259248.1301 | 2739370.4728 | 1259247.7147
60 | 2739407.6205 | 1259246.5792 | 2739383.3393 | 1259248.1817 | 2739381.9189 | 1259248.1301
61 | 2739407.6205 | 1259246.5792 | 2739417.1953 | 1259245.9472
62 | 2739434.3976 | 1259244.1995 | 2739417.6072 | 1259245.92 | 2739417.1953 | 1259245.9472
63 | 2739434.3976 | 1259244.1995 | 2739457.6576 | 1259241.816
64 | 2739457.6576 | 1259241.816 | 2739458.2748 | 1259241.7527
65 | 2739481.9505 | 1259239.3266 | 2739458.2748 | 1259241.7527
66 | 2739504.3545 | 1259235.3542 | 2739496.1279 | 1259237.8738 | 2739481.9505 | 1259239.3266
67 | 2739504.3545 | 1259235.3542 | 2739504.1393 | 1259231.6901 | 2739505.2245 | 1259228.8463
68 | 2739511.8465 | 1259224.9765 | 2739507.9935 | 1259226.2314 | 2739505.2245 | 1259228.8463
69 | 2739324.7839 | 1259329.6912 | 2739324.1473 | 1259325.9838 | 2739325.4188 | 1259320.0304 | 2739327.9781 | 1259311.0818
70 | 2739329.0503 | 1259337.4546 | 2739328.7268 | 1259334.2217 | 2739326.4336 | 1259331.6875 | 2739324.7839 | 1259329.6912
71 | 2739367.5376 | 1259297.8738 | 2739366.0668 | 1259297.4546
72 | 2739382.9172 | 1259302.2574 | 2739367.5376 | 1259297.8738
73 | 2739420.7303 | 1259313.035 | 2739416.3231 | 1259311.7788
74 | 2739397.1347 | 1259306.3097 | 2739416.3231 | 1259311.7788
75 | 2739393.7896 | 1259305.3563 | 2739397.1347 | 1259306.3097
76 | 2739393.7896 | 1259305.3563 | 2739387.6005 | 1259303.5922
77 | 2739382.9172 | 1259302.2574 | 2739387.6005 | 1259303.5922

## bus_geodata
| x | y | coords
0 | 2739269.2854 | 1259342.4765
1 | 2739260.0081 | 1259329.1533
2 | 2739255.6127 | 1259303.5472
3 | 2739321.1325 | 1259351.8374
4 | 2739319.5627 | 1259380.3719
5 | 2739366.5638 | 1259361.5734
6 | 2739257.0257 | 1259281.5417
7 | 2739330.7487 | 1259386.6551
8 | 2739300.0018 | 1259379.0177
9 | 2739373.5077 | 1259363.0614
10 | 2739262.0799 | 1259254.7555
11 | 2739403.6839 | 1259362.4358
12 | 2739199.3715 | 1259338.1703
13 | 2739266.3916 | 1259258.1584
14 | 2739254.8298 | 1259218.0613
15 | 2739393.0562 | 1259393.8178
16 | 2739353.2991 | 1259524.1247
17 | 2739262.4208 | 1259632.5618
18 | 2739405.8508 | 1259356.3779
19 | 2739159.6958 | 1259582.337
20 | 2739234.7096 | 1259667.6376
21 | 2739414.451 | 1259335.3193
22 | 2739417.3009 | 1259325.2055
23 | 2739435.4774 | 1259343.4111
24 | 2739307.3466 | 1259141.1607
25 | 2739266.6736 | 1259141.6899
26 | 2739253.1592 | 1259177.8839
27 | 2739413.6245 | 1259169.5205
28 | 2739427.5817 | 1259194.9232
29 | 2739408.8875 | 1259177.5861
30 | 2739289.0257 | 1259182.043
31 | 2739288.8519 | 1259220.6018
32 | 2739428.3678 | 1259196.3009
33 | 2739394.1097 | 1259201.9568
34 | 2739499.7371 | 1259194.6632
35 | 2739504.9596 | 1259205.1786
36 | 2739295.3296 | 1259222.7818
37 | 2739300.2431 | 1259224.4694
38 | 2739318.5851 | 1259231.4411
39 | 2739316.0887 | 1259196.9805
40 | 2739330.6217 | 1259236.9493
41 | 2739321.4386 | 1259231.4588
42 | 2739342.8502 | 1259200.1939
43 | 2739227.7439 | 1259371.3581
44 | 2739192.4329 | 1259381.4481
45 | 2739287.5544 | 1259268.5416
46 | 2739375.0907 | 1259222.3401
47 | 2739344.9233 | 1259243.4939
48 | 2739350.9701 | 1259246.261
49 | 2739298.3932 | 1259273.2128
50 | 2739313.0806 | 1259279.3896
51 | 2739335.7415 | 1259288.0764
52 | 2739235.0365 | 1259416.9289
53 | 2739344.6239 | 1259291.0969
54 | 2739328.1119 | 1259310.614
55 | 2739363.8632 | 1259247.4749
56 | 2739370.4728 | 1259247.7147
57 | 2739381.9189 | 1259248.1301
58 | 2739438.2115 | 1259213.5526
59 | 2739407.6205 | 1259246.5792
60 | 2739417.1953 | 1259245.9472
61 | 2739434.3976 | 1259244.1995
62 | 2739457.6576 | 1259241.816
63 | 2739458.2748 | 1259241.7527
64 | 2739481.9505 | 1259239.3266
65 | 2739504.3545 | 1259235.3542
66 | 2739505.2245 | 1259228.8463
67 | 2739511.8465 | 1259224.9765
68 | 2739327.9781 | 1259311.0818
69 | 2739324.7839 | 1259329.6912
70 | 2739329.0503 | 1259337.4546
71 | 2739366.0668 | 1259297.4546
72 | 2739367.5376 | 1259297.8738
73 | 2739420.7303 | 1259313.035
74 | 2739416.3231 | 1259311.7788
75 | 2739393.7896 | 1259305.3563
76 | 2739397.1347 | 1259306.3097
77 | 2739387.6005 | 1259303.5922
78 | 2739382.9172 | 1259302.2574
79 | 2739335.7415 | 1259288.0764

## line_std_types
| c_nf_per_km | r_ohm_per_km | x_ohm_per_km | max_i_ka | type | q_mm2 | alpha | voltage_rating
NAYY 4x50 SE | 210 | 0.642 | 0.083 | 0.142 | cs | 50 | 0.00403 | LV
NAYY 4x120 SE | 264 | 0.225 | 0.08 | 0.242 | cs | 120 | 0.00403 | LV
NAYY 4x150 SE | 261 | 0.208 | 0.08 | 0.27 | cs | 150 | 0.00403 | LV
NA2XS2Y 1x95 RM/25 12/20 kV | 216 | 0.313 | 0.132 | 0.252 | cs | 95 | 0.00403 | MV
NA2XS2Y 1x185 RM/25 12/20 kV | 273 | 0.161 | 0.117 | 0.362 | cs | 185 | 0.00403 | MV
NA2XS2Y 1x240 RM/25 12/20 kV | 304 | 0.122 | 0.112 | 0.421 | cs | 240 | 0.00403 | MV
NA2XS2Y 1x95 RM/25 6/10 kV | 315 | 0.313 | 0.123 | 0.249 | cs | 95 | 0.00403 | MV
NA2XS2Y 1x185 RM/25 6/10 kV | 406 | 0.161 | 0.11 | 0.358 | cs | 185 | 0.00403 | MV
NA2XS2Y 1x240 RM/25 6/10 kV | 456 | 0.122 | 0.105 | 0.416 | cs | 240 | 0.00403 | MV
NA2XS2Y 1x150 RM/25 12/20 kV | 250 | 0.206 | 0.116 | 0.319 | cs | 150 | 0.00403 | MV
NA2XS2Y 1x120 RM/25 12/20 kV | 230 | 0.253 | 0.119 | 0.283 | cs | 120 | 0.00403 | MV
NA2XS2Y 1x70 RM/25 12/20 kV | 190 | 0.443 | 0.132 | 0.22 | cs | 70 | 0.00403 | MV
NA2XS2Y 1x150 RM/25 6/10 kV | 360 | 0.206 | 0.11 | 0.315 | cs | 150 | 0.00403 | MV
NA2XS2Y 1x120 RM/25 6/10 kV | 340 | 0.253 | 0.113 | 0.28 | cs | 120 | 0.00403 | MV
NA2XS2Y 1x70 RM/25 6/10 kV | 280 | 0.443 | 0.123 | 0.217 | cs | 70 | 0.00403 | MV
N2XS(FL)2Y 1x120 RM/35 64/110 kV | 112 | 0.153 | 0.166 | 0.366 | cs | 120 | 0.00393 | HV
N2XS(FL)2Y 1x185 RM/35 64/110 kV | 125 | 0.099 | 0.156 | 0.457 | cs | 185 | 0.00393 | HV
N2XS(FL)2Y 1x240 RM/35 64/110 kV | 135 | 0.075 | 0.149 | 0.526 | cs | 240 | 0.00393 | HV
N2XS(FL)2Y 1x300 RM/35 64/110 kV | 144 | 0.06 | 0.144 | 0.588 | cs | 300 | 0.00393 | HV
15-AL1/3-ST1A 0.4 | 11 | 1.8769 | 0.35 | 0.105 | ol | 16 | 0.00403 | LV
24-AL1/4-ST1A 0.4 | 11.25 | 1.2012 | 0.335 | 0.14 | ol | 24 | 0.00403 | LV
48-AL1/8-ST1A 0.4 | 12.2 | 0.5939 | 0.3 | 0.21 | ol | 48 | 0.00403 | LV
94-AL1/15-ST1A 0.4 | 13.2 | 0.306 | 0.29 | 0.35 | ol | 94 | 0.00403 | LV
34-AL1/6-ST1A 10.0 | 9.7 | 0.8342 | 0.36 | 0.17 | ol | 34 | 0.00403 | MV
48-AL1/8-ST1A 10.0 | 10.1 | 0.5939 | 0.35 | 0.21 | ol | 48 | 0.00403 | MV
70-AL1/11-ST1A 10.0 | 10.4 | 0.4132 | 0.339 | 0.29 | ol | 70 | 0.00403 | MV
94-AL1/15-ST1A 10.0 | 10.75 | 0.306 | 0.33 | 0.35 | ol | 94 | 0.00403 | MV
122-AL1/20-ST1A 10.0 | 11.1 | 0.2376 | 0.323 | 0.41 | ol | 122 | 0.00403 | MV
149-AL1/24-ST1A 10.0 | 11.25 | 0.194 | 0.315 | 0.47 | ol | 149 | 0.00403 | MV
34-AL1/6-ST1A 20.0 | 9.15 | 0.8342 | 0.382 | 0.17 | ol | 34 | 0.00403 | MV
48-AL1/8-ST1A 20.0 | 9.5 | 0.5939 | 0.372 | 0.21 | ol | 48 | 0.00403 | MV
70-AL1/11-ST1A 20.0 | 9.7 | 0.4132 | 0.36 | 0.29 | ol | 70 | 0.00403 | MV
94-AL1/15-ST1A 20.0 | 10 | 0.306 | 0.35 | 0.35 | ol | 94 | 0.00403 | MV
122-AL1/20-ST1A 20.0 | 10.3 | 0.2376 | 0.344 | 0.41 | ol | 122 | 0.00403 | MV
149-AL1/24-ST1A 20.0 | 10.5 | 0.194 | 0.337 | 0.47 | ol | 149 | 0.00403 | MV
184-AL1/30-ST1A 20.0 | 10.75 | 0.1571 | 0.33 | 0.535 | ol | 184 | 0.00403 | MV
243-AL1/39-ST1A 20.0 | 11 | 0.1188 | 0.32 | 0.645 | ol | 243 | 0.00403 | MV
48-AL1/8-ST1A 110.0 | 8 | 0.5939 | 0.46 | 0.21 | ol | 48 | 0.00403 | HV
70-AL1/11-ST1A 110.0 | 8.4 | 0.4132 | 0.45 | 0.29 | ol | 70 | 0.00403 | HV
94-AL1/15-ST1A 110.0 | 8.65 | 0.306 | 0.44 | 0.35 | ol | 94 | 0.00403 | HV
122-AL1/20-ST1A 110.0 | 8.5 | 0.2376 | 0.43 | 0.41 | ol | 122 | 0.00403 | HV
149-AL1/24-ST1A 110.0 | 8.75 | 0.194 | 0.41 | 0.47 | ol | 149 | 0.00403 | HV
184-AL1/30-ST1A 110.0 | 8.8 | 0.1571 | 0.4 | 0.535 | ol | 184 | 0.00403 | HV
243-AL1/39-ST1A 110.0 | 9 | 0.1188 | 0.39 | 0.645 | ol | 243 | 0.00403 | HV
305-AL1/39-ST1A 110.0 | 9.2 | 0.0949 | 0.38 | 0.74 | ol | 305 | 0.00403 | HV
490-AL1/64-ST1A 110.0 | 9.75 | 0.059 | 0.37 | 0.96 | ol | 490 | 0.00403 | HV
679-AL1/86-ST1A 110.0 | 9.95 | 0.042 | 0.36 | 1.15 | ol | 679 | 0.00403 | HV
490-AL1/64-ST1A 220.0 | 10 | 0.059 | 0.285 | 0.96 | ol | 490 | 0.00403 | HV
679-AL1/86-ST1A 220.0 | 11.7 | 0.042 | 0.275 | 1.15 | ol | 679 | 0.00403 | HV
490-AL1/64-ST1A 380.0 | 11 | 0.059 | 0.253 | 0.96 | ol | 490 | 0.00403 | HV
679-AL1/86-ST1A 380.0 | 14.6 | 0.042 | 0.25 | 1.15 | ol | 679 | 0.00403 | HV

## trafo_std_types
| i0_percent | pfe_kw | vkr_percent | sn_mva | vn_lv_kv | vn_hv_kv | vk_percent | shift_degree | vector_group | tap_side | tap_neutral | tap_min | tap_max | tap_step_degree | tap_step_percent | tap_phase_shifter
160 MVA 380/110 kV | 0.06 | 60 | 0.25 | 160 | 110 | 380 | 12.2 | 0 | Yy0 | hv | 0 | -9 | 9 | 0 | 1.5 | FALSE
100 MVA 220/110 kV | 0.06 | 55 | 0.26 | 100 | 110 | 220 | 12 | 0 | Yy0 | hv | 0 | -9 | 9 | 0 | 1.5 | FALSE
63 MVA 110/20 kV | 0.04 | 22 | 0.32 | 63 | 20 | 110 | 18 | 150 | YNd5 | hv | 0 | -9 | 9 | 0 | 1.5 | FALSE
40 MVA 110/20 kV | 0.05 | 18 | 0.34 | 40 | 20 | 110 | 16.2 | 150 | YNd5 | hv | 0 | -9 | 9 | 0 | 1.5 | FALSE
25 MVA 110/20 kV | 0.07 | 14 | 0.41 | 25 | 20 | 110 | 12 | 150 | YNd5 | hv | 0 | -9 | 9 | 0 | 1.5 | FALSE
63 MVA 110/10 kV | 0.04 | 22 | 0.32 | 63 | 10 | 110 | 18 | 150 | YNd5 | hv | 0 | -9 | 9 | 0 | 1.5 | FALSE
40 MVA 110/10 kV | 0.05 | 18 | 0.34 | 40 | 10 | 110 | 16.2 | 150 | YNd5 | hv | 0 | -9 | 9 | 0 | 1.5 | FALSE
25 MVA 110/10 kV | 0.07 | 14 | 0.41 | 25 | 10 | 110 | 12 | 150 | YNd5 | hv | 0 | -9 | 9 | 0 | 1.5 | FALSE
0.25 MVA 20/0.4 kV | 0.32 | 0.8 | 1.44 | 0.25 | 0.4 | 20 | 6 | 150 | Yzn5 | hv | 0 | -2 | 2 | 0 | 2.5 | FALSE
0.4 MVA 20/0.4 kV | 0.3375 | 1.35 | 1.425 | 0.4 | 0.4 | 20 | 6 | 150 | Dyn5 | hv | 0 | -2 | 2 | 0 | 2.5 | FALSE
0.63 MVA 20/0.4 kV | 0.2619 | 1.65 | 1.206 | 0.63 | 0.4 | 20 | 6 | 150 | Dyn5 | hv | 0 | -2 | 2 | 0 | 2.5 | FALSE
0.25 MVA 10/0.4 kV | 0.24 | 0.6 | 1.2 | 0.25 | 0.4 | 10 | 4 | 150 | Dyn5 | hv | 0 | -2 | 2 | 0 | 2.5 | FALSE
0.4 MVA 10/0.4 kV | 0.2375 | 0.95 | 1.325 | 0.4 | 0.4 | 10 | 4 | 150 | Dyn5 | hv | 0 | -2 | 2 | 0 | 2.5 | FALSE
0.63 MVA 10/0.4 kV | 0.1873 | 1.18 | 1.0794 | 0.63 | 0.4 | 10 | 4 | 150 | Dyn5 | hv | 0 | -2 | 2 | 0 | 2.5 | FALSE

## trafo3w_std_types
| sn_hv_mva | sn_mv_mva | sn_lv_mva | vn_hv_kv | vn_mv_kv | vn_lv_kv | vk_hv_percent | vk_mv_percent | vk_lv_percent | vkr_hv_percent | vkr_mv_percent | vkr_lv_percent | pfe_kw | i0_percent | shift_mv_degree | shift_lv_degree | vector_group | tap_side | tap_neutral | tap_min | tap_max | tap_step_percent
63/25/38 MVA 110/20/10 kV | 63 | 25 | 38 | 110 | 20 | 10 | 10.4 | 10.4 | 10.4 | 0.28 | 0.32 | 0.35 | 35 | 0.89 | 0 | 0 | YN0yn0yn0 | hv | 0 | -10 | 10 | 1.2
63/25/38 MVA 110/10/10 kV | 63 | 25 | 38 | 110 | 10 | 10 | 10.4 | 10.4 | 10.4 | 0.28 | 0.32 | 0.35 | 35 | 0.89 | 0 | 0 | YN0yn0yn0 | hv | 0 | -10 | 10 | 1.2

## fuse_std_types
| fuse_type | i_rated_a | t_avg | t_min | t_total | x_avg | x_min | x_total
HV 100A | HV 100A | 100 | 0 | [10.0, 3.64, 0.854, 0.281, 0.1, 0.0531, 0.022, 0.01] | [10.0, 4.267, 1.21, 0.403, 0.1, 0.058, 0.022, 0.01] | 0 | [300.0, 350.0, 450.0, 550.0, 700.0, 850.0, 1200.0, 1752.0] | [600.0, 700.0, 900.0, 1150.0, 1665.0, 2000.0, 3000.0, 4313.0]
HV 10A | HV 10A | 10 | 0 | [10.0, 1675.0, 0.344, 0.156, 0.1, 0.0417, 0.0171, 0.01] | [10.0, 1.3, 0.3, 0.155, 0.1, 0.0555, 0.023, 0.01] | 0 | [30.0, 32.0, 35.0, 37.0, 39.0, 50.0, 70.0, 88.0] | [60.0, 70.0, 80.0, 87.0, 94.0, 110.0, 150.0, 216.0]
HV 125A | HV 125A | 125 | 0 | [10.0, 1.82, 0.344, 0.1, 0.0467, 0.0269, 0.01] | [10.0, 2.478, 0.426, 0.1, 0.0427, 0.0211, 0.01] | 0 | [375.0, 500.0, 700.0, 925.0, 1200.0, 1500.0, 2341.0] | [750.0, 1000.0, 1500.0, 2200.0, 3000.0, 4000.0, 5765.0]
HV 160A | HV 160A | 160 | 0 | [10.0, 4.15, 1.03, 0.198, 0.1, 0.051, 0.0172, 0.01] | [10.0, 2.3, 0.734, 0.274, 0.1, 0.046, 0.0177, 0.01] | 0 | [480.0, 550.0, 700.0, 1000.0, 1260.0, 1600.0, 2500.0, 3227.0] | [960.0, 1300.0, 1700.0, 2200.0, 2996.0, 4000.0, 6000.0, 7946.0]
HV 16A | HV 16A | 16 | 0 | [10.0, 0.352, 0.164, 0.1, 0.0649, 0.0342, 0.01] | [10.0, 2.34, 0.722, 0.181, 0.1, 0.055, 0.0296, 0.01] | 0 | [48.0, 60.0, 65.0, 71.0, 80.0, 100.0, 162.0] | [96.0, 110.0, 125.0, 150.0, 168.0, 200.0, 250.0, 398.0]
HV 200A | HV 200A | 200 | 0 | [10.0, 4.267, 1.21, 0.403, 0.1, 0.058, 0.022, 0.01] | [10.0, 3.73, 1.654, 0.328, 0.1, 0.0531, 0.019, 0.01] | 0 | [600.0, 700.0, 900.0, 1150.0, 1665.0, 2000.0, 3000.0, 4313.0] | [1200.0, 1500.0, 1800.0, 2700.0, 3960.0, 5000.0, 7500.0, 10620.0]
HV 20A | HV 20A | 20 | 0 | [10.0, 1.3, 0.3, 0.155, 0.1, 0.0555, 0.023, 0.01] | [10.0, 1.3, 0.161, 0.1, 0.0611, 0.0399, 0.0141, 0.01] | 0 | [60.0, 70.0, 80.0, 87.0, 94.0, 110.0, 150.0, 216.0] | [120.0, 150.0, 200.0, 223.0, 260.0, 300.0, 450.0, 532.0]
HV 25A | HV 25A | 25 | 0 | [10.0, 2.512, 0.833, 0.299, 0.1, 0.0372, 0.0223, 0.01] | [10.0, 3.125, 0.597, 0.198, 0.1, 0.0378, 0.022, 0.01] | 0 | [75.0, 82.0, 90.0, 100.0, 124.0, 170.0, 200.0, 289.0] | [150.0, 170.0, 210.0, 250.0, 294.0, 400.0, 500.0, 711.0]
HV 31.5A | HV 31.5A | 31.5 | 0 | [10.0, 2.34, 0.722, 0.181, 0.1, 0.055, 0.0296, 0.01] | [10.0, 2.84, 0.368, 0.164, 0.1, 0.0621, 0.0378, 0.0195, 0.01] | 0 | [95.0, 110.0, 125.0, 150.0, 165.0, 200.0, 250.0, 390.0] | [189.0, 220.0, 300.0, 350.0, 393.0, 450.0, 530.0, 700.0, 960.0]
HV 40A | HV 40A | 40 | 0 | [10.0, 1.3, 0.161, 0.1, 0.0611, 0.0399, 0.0141, 0.01] | [10.0, 2.05, 0.369, 0.198, 0.1, 0.051, 0.0298, 0.01] | 0 | [120.0, 150.0, 200.0, 223.0, 260.0, 300.0, 450.0, 532.0] | [240.0, 300.0, 400.0, 450.0, 530.0, 650.0, 800.0, 1311.0]
HV 50A | HV 50A | 50 | 0 | [10.0, 3.215, 0.597, 0.198, 0.1, 0.0378, 0.022, 0.01] | [10.0, 3.64, 0.854, 0.281, 0.1, 0.0531, 0.022, 0.01] | 0 | [150.0, 170.0, 210.0, 250.0, 294.0, 400.0, 500.0, 711.0] | [300.0, 350.0, 450.0, 550.0, 700.0, 850.0, 1200.0, 1752.0]
HV 6.3A | HV 6.3A | 6.3 | 0 | [10.0, 1.39, 0.344, 0.168, 0.1, 0.056, 0.0263, 0.01] | [10.0, 1.711, 0.516, 0.198, 0.1, 0.0634, 0.0303, 0.01] | 0 | [19.0, 19.5, 20.4, 20.8, 22.0, 25.0, 32.0, 48.0] | [38.0, 40.0, 43.0, 48.0, 53.0, 60.0, 75.0, 118.0]
HV 63A | HV 63A | 63 | 0 | [10.0, 2.84, 0.368, 0.164, 0.1, 0.0621, 0.0378, 0.0195, 0.01] | [10.0, 1.82, 0.344, 0.1, 0.0467, 0.0269, 0.01] | 0 | [189.0, 220.0, 300.0, 350.0, 393.0, 450.0, 530.0, 700.0, 961.0] | [378.0, 500.0, 700.0, 934.0, 1200.0, 1500.0, 2366.0]
HV 80A | HV 80A | 80 | 0 | [10.0, 2.05, 0.369, 0.198, 0.1, 0.051, 0.0298, 0.01] | [10.0, 4.15, 1.03, 0.198, 0.1, 0.051, 0.0172, 0.01] | 0 | [240.0, 300.0, 400.0, 450.0, 530.0, 650.0, 800.0, 1311.0] | [480.0, 550.0, 700.0, 1000.0, 1260.0, 1600.0, 2500.0, 3227.0]
Siemens NH-1-100 | Siemens NH-1-100 | 100 | [5400.0, 2000.0, 400.0, 20.0, 1.0, 0.2, 0.012, 0.004] | 0 | 0 | [150.0, 190.0, 250.0, 430.0, 900.0, 1250.0, 2700.0, 3600.0] | 0 | 0
Siemens NH-1-125 | Siemens NH-1-125 | 125 | [4800.0, 120.0, 7.0, 0.1, 0.004] | 0 | 0 | [180.0, 400.0, 740.0, 2000.0, 4250.0] | 0 | 0
Siemens NH-1-16 | Siemens NH-1-16 | 16 | [4000.0, 400.0, 2.0, 0.1, 0.04, 0.01] | 0 | 0 | [26.0, 35.0, 75.0, 150.0, 200.0, 300.0] | 0 | 0
Siemens NH-1-160 | Siemens NH-1-160 | 160 | [4800.0, 120.0, 7.0, 0.1, 0.004] | 0 | 0 | [210.0, 500.0, 900.0, 2300.0, 5000.0] | 0 | 0
Siemens NH-1-25 | Siemens NH-1-25 | 25 | [4000.0, 1000.0, 10.0, 0.2, 0.02, 0.01] | 0 | 0 | [40.0, 50.0, 100.0, 210.0, 400.0, 500.0] | 0 | 0
Siemens NH-1-50 | Siemens NH-1-50 | 50 | [4000.0, 40.0, 4.0, 1.0, 0.02, 0.01] | 0 | 0 | [86.0, 200.0, 300.0, 400.0, 1000.0, 1280.0] | 0 | 0
Siemens NH-1-63 | Siemens NH-1-63 | 63 | [4000.0, 100.0, 10.0, 2.0, 0.04, 0.01] | 0 | 0 | [100.0, 200.0, 300.0, 400.0, 1000.0, 1500.0] | 0 | 0
Siemens NH-1-80 | Siemens NH-1-80 | 80 | [4800.0, 120.0, 7.0, 0.1, 0.01] | 0 | 0 | [150.58, 250.0, 450.0, 1150.0, 2470.0] | 0 | 0
Siemens NH-2-1000 | Siemens NH-2-1000 | 1000 | [4800.0, 120.0, 7.0, 0.1, 0.004] | 0 | 0 | [1900.0, 3500.0, 8400.0, 24000.0, 52000.0] | 0 | 0
Siemens NH-2-200 | Siemens NH-2-200 | 200 | [4800.0, 120.0, 7.0, 0.1, 0.004] | 0 | 0 | [280.0, 650.0, 1200.0, 3000.0, 7000.0] | 0 | 0
Siemens NH-2-224 | Siemens NH-2-224 | 224 | [4800.0, 120.0, 7.0, 0.2, 0.04, 0.004] | 0 | 0 | [400.0, 750.0, 1453.0, 3025.0, 4315.0, 7600.0] | 0 | 0
Siemens NH-2-250 | Siemens NH-2-250 | 250 | [4800.0, 120.0, 7.0, 0.1, 0.004] | 0 | 0 | [450.0, 800.0, 1650.0, 4000.0, 8500.0] | 0 | 0
Siemens NH-2-315 | Siemens NH-2-315 | 315 | [4800.0, 120.0, 7.0, 0.1, 0.004] | 0 | 0 | [550.0, 920.0, 1900.0, 5000.0, 11000.0] | 0 | 0
Siemens NH-2-355 | Siemens NH-2-355 | 355 | [4800.0, 120.0, 6.0, 0.1, 0.004] | 0 | 0 | [650.0, 1116.27, 2350.0, 5840.0, 12790.0] | 0 | 0
Siemens NH-2-400 | Siemens NH-2-400 | 400 | [4800.0, 120.0, 7.0, 0.1, 0.004] | 0 | 0 | [720.0, 1350.0, 2800.0, 6500.0, 15000.0] | 0 | 0
Siemens NH-2-425 | Siemens NH-2-425 | 425 | [4800.0, 120.0, 7.0, 0.1, 0.004] | 0 | 0 | [850.0, 1500.0, 3050.0, 7500.0, 16500.0] | 0 | 0
Siemens NH-2-630 | Siemens NH-2-630 | 630 | [4800.0, 120.0, 7.0, 0.1, 0.004] | 0 | 0 | [1200.0, 2000.0, 4800.0, 12000.0, 26000.0] | 0 | 0

## dtypes
| element | column | dtype
0 | bus | name | object
1 | bus | vn_kv | float64
2 | bus | type | object
3 | bus | zone | object
4 | bus | in_service | bool
5 | load | name | object
6 | load | bus | uint32
7 | load | p_mw | float64
8 | load | q_mvar | float64
9 | load | const_z_percent | float64
10 | load | const_i_percent | float64
11 | load | sn_mva | float64
12 | load | scaling | float64
13 | load | in_service | bool
14 | load | type | object
15 | ext_grid | name | object
16 | ext_grid | bus | uint32
17 | ext_grid | vm_pu | float64
18 | ext_grid | va_degree | float64
19 | ext_grid | slack_weight | float64
20 | ext_grid | in_service | bool
21 | line | name | object
22 | line | std_type | object
23 | line | from_bus | uint32
24 | line | to_bus | uint32
25 | line | length_km | float64
26 | line | r_ohm_per_km | float64
27 | line | x_ohm_per_km | float64
28 | line | c_nf_per_km | float64
29 | line | g_us_per_km | float64
30 | line | max_i_ka | float64
31 | line | df | float64
32 | line | parallel | uint32
33 | line | type | object
34 | line | in_service | bool
35 | trafo | name | object
36 | trafo | std_type | object
37 | trafo | hv_bus | uint32
38 | trafo | lv_bus | uint32
39 | trafo | sn_mva | float64
40 | trafo | vn_hv_kv | float64
41 | trafo | vn_lv_kv | float64
42 | trafo | vk_percent | float64
43 | trafo | vkr_percent | float64
44 | trafo | pfe_kw | float64
45 | trafo | i0_percent | float64
46 | trafo | shift_degree | float64
47 | trafo | tap_side | object
48 | trafo | tap_neutral | int32
49 | trafo | tap_min | int32
50 | trafo | tap_max | int32
51 | trafo | tap_step_percent | float64
52 | trafo | tap_step_degree | float64
53 | trafo | tap_pos | int32
54 | trafo | tap_phase_shifter | bool
55 | trafo | parallel | uint32
56 | trafo | df | float64
57 | trafo | in_service | bool
58 | line_geodata | coords | object
59 | bus_geodata | x | float64
60 | bus_geodata | y | float64
61 | bus_geodata | coords | object

## parameters
| version | format_version | converged | OPF_converged | name | f_hz | sn_mva
0 | 2.14.6 | 2.14.0 | FALSE | FALSE |  | 50 | 1