## bus
| name | vn_kv | type | zone | in_service
0 | bus_LV_35-2_0_4_node_0 | 0.4 | n |  | TRUE
1 | bus_LV_35-2_0_4_node_1 | 0.4 | n |  | TRUE
2 | bus_LV_35-2_0_4_node_2 | 0.4 | n |  | TRUE
3 | bus_LV_35-2_0_4_node_3 | 0.4 | n |  | TRUE
4 | bus_LV_35-2_0_4_node_9 | 0.4 | n |  | TRUE
5 | bus_LV_35-2_0_4_node_10 | 0.4 | n |  | TRUE
6 | bus_LV_35-2_0_4_node_14 | 0.4 | n |  | TRUE
7 | bus_LV_35-2_0_4_node_15 | 0.4 | n |  | TRUE
8 | bus_LV_35-2_0_4_node_4 | 0.4 | n |  | TRUE
9 | bus_LV_35-2_0_4_node_5 | 0.4 | n |  | TRUE
10 | bus_LV_35-2_0_4_node_7 | 0.4 | n |  | TRUE
11 | bus_LV_35-2_0_4_node_8 | 0.4 | n |  | TRUE
12 | bus_LV_35-2_0_4_node_6 | 0.4 | n |  | TRUE
13 | bus_LV_35-2_0_4_node_11 | 0.4 | n |  | TRUE
14 | bus_LV_35-2_0_4_node_12 | 0.4 | n |  | TRUE
15 | bus_LV_35-2_0_4_node_13 | 0.4 | n |  | TRUE
16 | bus_LV_35-2_0_4_node_16 | 0.4 | n |  | TRUE
17 | bus_LV_35-2_0_4_node_17 | 0.4 | n |  | TRUE
18 | bus_LV_35-2_0_4_node_26 | 0.4 | n |  | TRUE
19 | bus_LV_35-2_0_4_node_190 | 0.4 | n |  | TRUE
20 | bus_LV_35-2_0_4_node_19 | 0.4 | n |  | TRUE
21 | bus_LV_35-2_0_4_node_189 | 0.4 | n |  | TRUE
22 | bus_LV_35-2_0_4_node_18 | 0.4 | n |  | TRUE
23 | bus_LV_35-2_0_4_node_32 | 0.4 | n |  | TRUE
24 | bus_LV_35-2_0_4_node_29 | 0.4 | n |  | TRUE
25 | bus_LV_35-2_0_4_node_188 | 0.4 | n |  | TRUE
26 | bus_LV_35-2_0_4_node_20 | 0.4 | n |  | TRUE
27 | bus_LV_35-2_0_4_node_191 | 0.4 | n |  | TRUE
28 | bus_LV_35-2_0_4_node_187 | 0.4 | n |  | TRUE
29 | bus_LV_35-2_0_4_node_25 | 0.4 | n |  | TRUE
30 | bus_LV_35-2_0_4_node_28 | 0.4 | n |  | TRUE
31 | bus_LV_35-2_0_4_node_27 | 0.4 | n |  | TRUE
32 | bus_LV_35-2_0_4_node_21 | 0.4 | n |  | TRUE
33 | bus_LV_35-2_0_4_node_22 | 0.4 | n |  | TRUE
34 | bus_LV_35-2_0_4_node_24 | 0.4 | n |  | TRUE
35 | bus_LV_35-2_0_4_node_192 | 0.4 | n |  | TRUE
36 | bus_LV_35-2_0_4_node_178 | 0.4 | n |  | TRUE
37 | bus_LV_35-2_0_4_node_41 | 0.4 | n |  | TRUE
38 | bus_LV_35-2_0_4_node_31 | 0.4 | n |  | TRUE
39 | bus_LV_35-2_0_4_node_33 | 0.4 | n |  | TRUE
40 | bus_LV_35-2_0_4_node_34 | 0.4 | n |  | TRUE
41 | bus_LV_35-2_0_4_node_35 | 0.4 | n |  | TRUE
42 | bus_LV_35-2_0_4_node_36 | 0.4 | n |  | TRUE
43 | bus_LV_35-2_0_4_node_37 | 0.4 | n |  | TRUE
44 | bus_LV_35-2_0_4_node_44 | 0.4 | n |  | TRUE
45 | bus_LV_35-2_0_4_node_39 | 0.4 | n |  | TRUE
46 | bus_LV_35-2_0_4_node_45 | 0.4 | n |  | TRUE
47 | bus_LV_35-2_0_4_node_38 | 0.4 | n |  | TRUE
48 | bus_LV_35-2_0_4_node_40 | 0.4 | n |  | TRUE
49 | bus_LV_35-2_0_4_node_42 | 0.4 | n |  | TRUE
50 | bus_LV_35-2_0_4_node_43 | 0.4 | n |  | TRUE
51 | bus_LV_35-2_0_4_node_177 | 0.4 | n |  | TRUE
52 | bus_LV_35-2_0_4_node_174 | 0.4 | n |  | TRUE
53 | bus_LV_35-2_0_4_node_130 | 0.4 | n |  | TRUE
54 | bus_LV_35-2_0_4_node_131 | 0.4 | n |  | TRUE
55 | bus_LV_35-2_0_4_node_193 | 0.4 | n |  | TRUE
56 | bus_LV_35-2_0_4_node_103 | 0.4 | n |  | TRUE
57 | bus_LV_35-2_0_4_node_173 | 0.4 | n |  | TRUE
58 | bus_LV_35-2_0_4_node_129 | 0.4 | n |  | TRUE
59 | bus_LV_35-2_0_4_node_46 | 0.4 | n |  | TRUE
60 | bus_LV_35-2_0_4_node_47 | 0.4 | n |  | TRUE
61 | bus_LV_35-2_0_4_node_48 | 0.4 | n |  | TRUE
62 | bus_LV_35-2_0_4_node_50 | 0.4 | n |  | TRUE
63 | bus_LV_35-2_0_4_node_127 | 0.4 | n |  | TRUE
64 | bus_LV_35-2_0_4_node_128 | 0.4 | n |  | TRUE
65 | bus_LV_35-2_0_4_node_98 | 0.4 | n |  | TRUE
66 | bus_LV_35-2_0_4_node_99 | 0.4 | n |  | TRUE
67 | bus_LV_35-2_0_4_node_100 | 0.4 | n |  | TRUE
68 | bus_LV_35-2_0_4_node_101 | 0.4 | n |  | TRUE
69 | bus_LV_35-2_0_4_node_102 | 0.4 | n |  | TRUE
70 | bus_LV_35-2_0_4_node_115 | 0.4 | n |  | TRUE
71 | bus_LV_35-2_0_4_node_119 | 0.4 | n |  | TRUE
72 | bus_LV_35-2_0_4_node_120 | 0.4 | n |  | TRUE
73 | bus_LV_35-2_0_4_node_207 | 0.4 | n |  | TRUE
74 | bus_LV_35-2_0_4_node_194 | 0.4 | n |  | TRUE
75 | bus_LV_35-2_0_4_node_202 | 0.4 | n |  | TRUE
76 | bus_LV_35-2_0_4_node_203 | 0.4 | n |  | TRUE
77 | bus_LV_35-2_0_4_node_175 | 0.4 | n |  | TRUE
78 | bus_LV_35-2_0_4_node_176 | 0.4 | n |  | TRUE
79 | bus_LV_35-2_0_4_node_179 | 0.4 | n |  | TRUE
80 | bus_LV_35-2_0_4_node_180 | 0.4 | n |  | TRUE
81 | bus_LV_35-2_0_4_node_181 | 0.4 | n |  | TRUE
82 | bus_LV_35-2_0_4_node_182 | 0.4 | n |  | TRUE
83 | bus_LV_35-2_0_4_node_183 | 0.4 | n |  | TRUE
84 | bus_LV_35-2_0_4_node_184 | 0.4 | n |  | TRUE
85 | bus_LV_35-2_0_4_node_185 | 0.4 | n |  | TRUE
86 | bus_LV_35-2_0_4_node_224 | 0.4 | n |  | TRUE
87 | bus_LV_35-2_0_4_node_186 | 0.4 | n |  | TRUE
88 | bus_LV_35-2_0_4_node_222 | 0.4 | n |  | TRUE
89 | bus_LV_35-2_0_4_node_223 | 0.4 | n |  | TRUE
90 | bus_LV_35-2_0_4_node_226 | 0.4 | n |  | TRUE
91 | bus_LV_35-2_0_4_node_204 | 0.4 | n |  | TRUE
92 | bus_LV_35-2_0_4_node_205 | 0.4 | n |  | TRUE
93 | bus_LV_35-2_0_4_node_206 | 0.4 | n |  | TRUE
94 | bus_LV_35-2_0_4_node_195 | 0.4 | n |  | TRUE
95 | bus_LV_35-2_0_4_node_196 | 0.4 | n |  | TRUE
96 | bus_LV_35-2_0_4_node_197 | 0.4 | n |  | TRUE
97 | bus_LV_35-2_0_4_node_198 | 0.4 | n |  | TRUE
98 | bus_LV_35-2_0_4_node_199 | 0.4 | n |  | TRUE
99 | bus_LV_35-2_0_4_node_200 | 0.4 | n |  | TRUE
100 | bus_LV_35-2_0_4_node_201 | 0.4 | n |  | TRUE
101 | bus_LV_35-2_0_4_node_216 | 0.4 | n |  | TRUE
102 | bus_LV_35-2_0_4_node_215 | 0.4 | n |  | TRUE
103 | bus_LV_35-2_0_4_node_217 | 0.4 | n |  | TRUE
104 | bus_LV_35-2_0_4_node_214 | 0.4 | n |  | TRUE
105 | bus_LV_35-2_0_4_node_208 | 0.4 | n |  | TRUE
106 | bus_LV_35-2_0_4_node_209 | 0.4 | n |  | TRUE
107 | bus_LV_35-2_0_4_node_210 | 0.4 | n |  | TRUE
108 | bus_LV_35-2_0_4_node_212 | 0.4 | n |  | TRUE
109 | bus_LV_35-2_0_4_node_211 | 0.4 | n |  | TRUE
110 | bus_LV_35-2_0_4_node_213 | 0.4 | n |  | TRUE
111 | bus_LV_35-2_0_4_node_218 | 0.4 | n |  | TRUE
112 | bus_LV_35-2_0_4_node_219 | 0.4 | n |  | TRUE
113 | bus_LV_35-2_0_4_node_220 | 0.4 | n |  | TRUE
114 | bus_LV_35-2_0_4_node_221 | 0.4 | n |  | TRUE
115 | bus_MV_368_1_node_47 | 20 | n |  | TRUE

## load
| name | bus | p_mw | q_mvar | const_z_percent | const_i_percent | sn_mva | scaling | in_service | type
0 | LV_35-2_0_4_load_0 | 0 | 0.020103 | 0.0050383 | 0 | 0 |  | 1 | TRUE | wye
1 | LV_35-2_0_4_load_1 | 1 | 0.0026376 | 0.00066105 | 0 | 0 |  | 1 | TRUE | wye
2 | LV_35-2_0_4_load_2 | 2 | 0.00044195 | 0.00011076 | 0 | 0 |  | 1 | TRUE | wye
3 | LV_35-2_0_4_load_9 | 4 | 0.00089025 | 0.00022312 | 0 | 0 |  | 1 | TRUE | wye
4 | LV_35-2_0_4_load_10 | 5 | 0.0045406 | 0.001138 | 0 | 0 |  | 1 | TRUE | wye
5 | LV_35-2_0_4_load_14 | 6 | 0.00069528 | 0.00017425 | 0 | 0 |  | 1 | TRUE | wye
6 | LV_35-2_0_4_load_15 | 7 | 0.0022677 | 0.00056833 | 0 | 0 |  | 1 | TRUE | wye
7 | LV_35-2_0_4_load_4 | 8 | 0.011558 | 0.0028968 | 0 | 0 |  | 1 | TRUE | wye
8 | LV_35-2_0_4_load_7 | 10 | 0.0026205 | 0.00065677 | 0 | 0 |  | 1 | TRUE | wye
9 | LV_35-2_0_4_load_8 | 11 | 0.0045776 | 0.0011473 | 0 | 0 |  | 1 | TRUE | wye
10 | LV_35-2_0_4_load_6 | 12 | 0.011914 | 0.002986 | 0 | 0 |  | 1 | TRUE | wye
11 | LV_35-2_0_4_load_12 | 14 | 0.0077574 | 0.0019442 | 0 | 0 |  | 1 | TRUE | wye
12 | LV_35-2_0_4_load_16 | 16 | 0.0023891 | 0.00059877 | 0 | 0 |  | 1 | TRUE | wye
13 | LV_35-2_0_4_load_26 | 18 | 0.003825 | 0.00095863 | 0 | 0 |  | 1 | TRUE | wye
14 | LV_35-2_0_4_load_190 | 19 | 0.012283 | 0.0030785 | 0 | 0 |  | 1 | TRUE | wye
15 | LV_35-2_0_4_load_19 | 20 | 0.00094696 | 0.00023733 | 0 | 0 |  | 1 | TRUE | wye
16 | LV_35-2_0_4_load_32 | 23 | 0.00049868 | 0.00012498 | 0 | 0 |  | 1 | TRUE | wye
17 | LV_35-2_0_4_load_29 | 24 | 0.00035697 | 8.9464e-05 | 0 | 0 |  | 1 | TRUE | wye
18 | LV_35-2_0_4_load_188 | 25 | 0.00088867 | 0.00022272 | 0 | 0 |  | 1 | TRUE | wye
19 | LV_35-2_0_4_load_187 | 28 | 0.0126 | 0.0031579 | 0 | 0 |  | 1 | TRUE | wye
20 | LV_35-2_0_4_load_25 | 29 | 0.010369 | 0.0025988 | 0 | 0 |  | 1 | TRUE | wye
21 | LV_35-2_0_4_load_28 | 30 | 0.0017951 | 0.00044989 | 0 | 0 |  | 1 | TRUE | wye
22 | LV_35-2_0_4_load_27 | 31 | 0.00068094 | 0.00017066 | 0 | 0 |  | 1 | TRUE | wye
23 | LV_35-2_0_4_load_21 | 32 | 0.00097705 | 0.00024487 | 0 | 0 |  | 1 | TRUE | wye
24 | LV_35-2_0_4_load_22 | 33 | 0.0056534 | 0.0014169 | 0 | 0 |  | 1 | TRUE | wye
25 | LV_35-2_0_4_load_24 | 34 | 0.0056658 | 0.00142 | 0 | 0 |  | 1 | TRUE | wye
26 | LV_35-2_0_4_load_192 | 35 | 0.0049924 | 0.0012512 | 0 | 0 |  | 1 | TRUE | wye
27 | LV_35-2_0_4_load_178 | 36 | 0.0017797 | 0.00044602 | 0 | 0 |  | 1 | TRUE | wye
28 | LV_35-2_0_4_load_41 | 37 | 0.0054986 | 0.0013781 | 0 | 0 |  | 1 | TRUE | wye
29 | LV_35-2_0_4_load_31 | 38 | 0.0016332 | 0.00040931 | 0 | 0 |  | 1 | TRUE | wye
30 | LV_35-2_0_4_load_35 | 41 | 0.0055152 | 0.0013822 | 0 | 0 |  | 1 | TRUE | wye
31 | LV_35-2_0_4_load_36 | 42 | 0.007745 | 0.0019411 | 0 | 0 |  | 1 | TRUE | wye
32 | LV_35-2_0_4_load_44 | 44 | 0.0054125 | 0.0013565 | 0 | 0 |  | 1 | TRUE | wye
33 | LV_35-2_0_4_load_43 | 50 | 0.0049911 | 0.0012509 | 0 | 0 |  | 1 | TRUE | wye
34 | LV_35-2_0_4_load_174 | 52 | 0.0051478 | 0.0012902 | 0 | 0 |  | 1 | TRUE | wye
35 | LV_35-2_0_4_load_130 | 53 | 0.0048444 | 0.0012141 | 0 | 0 |  | 1 | TRUE | wye
36 | LV_35-2_0_4_load_193 | 55 | 0.01514 | 0.0037945 | 0 | 0 |  | 1 | TRUE | wye
37 | LV_35-2_0_4_load_103 | 56 | 0.0018996 | 0.00047607 | 0 | 0 |  | 1 | TRUE | wye
38 | LV_35-2_0_4_load_173 | 57 | 0.0037149 | 0.00093105 | 0 | 0 |  | 1 | TRUE | wye
39 | LV_35-2_0_4_load_129 | 58 | 0.0058976 | 0.0014781 | 0 | 0 |  | 1 | TRUE | wye
40 | LV_35-2_0_4_load_47 | 60 | 0.0033438 | 0.00083804 | 0 | 0 |  | 1 | TRUE | wye
41 | LV_35-2_0_4_load_48 | 61 | 0.0037489 | 0.00093957 | 0 | 0 |  | 1 | TRUE | wye
42 | LV_35-2_0_4_load_50 | 62 | 0.013692 | 0.0034316 | 0 | 0 |  | 1 | TRUE | wye
43 | LV_35-2_0_4_load_127 | 63 | 0.0032595 | 0.0008169 | 0 | 0 |  | 1 | TRUE | wye
44 | LV_35-2_0_4_load_128 | 64 | 0.0031753 | 0.00079581 | 0 | 0 |  | 1 | TRUE | wye
45 | LV_35-2_0_4_load_98 | 65 | 0.0030628 | 0.00076762 | 0 | 0 |  | 1 | TRUE | wye
46 | LV_35-2_0_4_load_99 | 66 | 0.0028128 | 0.00070494 | 0 | 0 |  | 1 | TRUE | wye
47 | LV_35-2_0_4_load_101 | 68 | 0.0053983 | 0.001353 | 0 | 0 |  | 1 | TRUE | wye
48 | LV_35-2_0_4_load_102 | 69 | 0.00080614 | 0.00020204 | 0 | 0 |  | 1 | TRUE | wye
49 | LV_35-2_0_4_load_119 | 71 | 0.00086663 | 0.0002172 | 0 | 0 |  | 1 | TRUE | wye
50 | LV_35-2_0_4_load_120 | 72 | 0.0031958 | 0.00080095 | 0 | 0 |  | 1 | TRUE | wye
51 | LV_35-2_0_4_load_207 | 73 | 0.0007672 | 0.00019228 | 0 | 0 |  | 1 | TRUE | wye
52 | LV_35-2_0_4_load_203 | 76 | 0.0020959 | 0.00052527 | 0 | 0 |  | 1 | TRUE | wye
53 | LV_35-2_0_4_load_175 | 77 | 0.013179 | 0.0033029 | 0 | 0 |  | 1 | TRUE | wye
54 | LV_35-2_0_4_load_176 | 78 | 0.0075151 | 0.0018835 | 0 | 0 |  | 1 | TRUE | wye
55 | LV_35-2_0_4_load_179 | 79 | 0.0082185 | 0.0020597 | 0 | 0 |  | 1 | TRUE | wye
56 | LV_35-2_0_4_load_180 | 80 | 0.0035351 | 0.00088597 | 0 | 0 |  | 1 | TRUE | wye
57 | LV_35-2_0_4_load_184 | 84 | 0.00094507 | 0.00023686 | 0 | 0 |  | 1 | TRUE | wye
58 | LV_35-2_0_4_load_185 | 85 | 0.0063786 | 0.0015986 | 0 | 0 |  | 1 | TRUE | wye
59 | LV_35-2_0_4_load_186 | 87 | 0.0013258 | 0.00033228 | 0 | 0 |  | 1 | TRUE | wye
60 | LV_35-2_0_4_load_222 | 88 | 0.0018446 | 0.0004623 | 0 | 0 |  | 1 | TRUE | wye
61 | LV_35-2_0_4_load_223 | 89 | 0.0006534 | 0.00016376 | 0 | 0 |  | 1 | TRUE | wye
62 | LV_35-2_0_4_load_226 | 90 | 0.0025828 | 0.0006473 | 0 | 0 |  | 1 | TRUE | wye
63 | LV_35-2_0_4_load_204 | 91 | 0.0044297 | 0.0011102 | 0 | 0 |  | 1 | TRUE | wye
64 | LV_35-2_0_4_load_205 | 92 | 0.0016213 | 0.00040633 | 0 | 0 |  | 1 | TRUE | wye
65 | LV_35-2_0_4_load_206 | 93 | 0.0020785 | 0.00052091 | 0 | 0 |  | 1 | TRUE | wye
66 | LV_35-2_0_4_load_195 | 94 | 0.0022088 | 0.00055358 | 0 | 0 |  | 1 | TRUE | wye
67 | LV_35-2_0_4_load_196 | 95 | 0.0020523 | 0.00051434 | 0 | 0 |  | 1 | TRUE | wye
68 | LV_35-2_0_4_load_197 | 96 | 0.00201 | 0.00050374 | 0 | 0 |  | 1 | TRUE | wye
69 | LV_35-2_0_4_load_198 | 97 | 0.0019872 | 0.00049804 | 0 | 0 |  | 1 | TRUE | wye
70 | LV_35-2_0_4_load_199 | 98 | 0.0021827 | 0.00054704 | 0 | 0 |  | 1 | TRUE | wye
71 | LV_35-2_0_4_load_200 | 99 | 0.0051947 | 0.0013019 | 0 | 0 |  | 1 | TRUE | wye
72 | LV_35-2_0_4_load_201 | 100 | 0.0019253 | 0.00048253 | 0 | 0 |  | 1 | TRUE | wye
73 | LV_35-2_0_4_load_216 | 101 | 0.00055949 | 0.00014022 | 0 | 0 |  | 1 | TRUE | wye
74 | LV_35-2_0_4_load_215 | 102 | 0.001951 | 0.00048896 | 0 | 0 |  | 1 | TRUE | wye
75 | LV_35-2_0_4_load_217 | 103 | 0.00056391 | 0.00014133 | 0 | 0 |  | 1 | TRUE | wye
76 | LV_35-2_0_4_load_214 | 104 | 0.0019571 | 0.0004905 | 0 | 0 |  | 1 | TRUE | wye
77 | LV_35-2_0_4_load_208 | 105 | 0.0020858 | 0.00052274 | 0 | 0 |  | 1 | TRUE | wye
78 | LV_35-2_0_4_load_209 | 106 | 0.0043951 | 0.0011015 | 0 | 0 |  | 1 | TRUE | wye
79 | LV_35-2_0_4_load_210 | 107 | 0.0021852 | 0.00054765 | 0 | 0 |  | 1 | TRUE | wye
80 | LV_35-2_0_4_load_212 | 108 | 0.0020411 | 0.00051155 | 0 | 0 |  | 1 | TRUE | wye
81 | LV_35-2_0_4_load_211 | 109 | 0.004339 | 0.0010874 | 0 | 0 |  | 1 | TRUE | wye
82 | LV_35-2_0_4_load_213 | 110 | 0.0019499 | 0.0004887 | 0 | 0 |  | 1 | TRUE | wye
83 | LV_35-2_0_4_load_218 | 111 | 0.0019181 | 0.00048073 | 0 | 0 |  | 1 | TRUE | wye
84 | LV_35-2_0_4_load_220 | 113 | 0.0019324 | 0.00048429 | 0 | 0 |  | 1 | TRUE | wye
85 | LV_35-2_0_4_load_221 | 114 | 0.00057309 | 0.00014363 | 0 | 0 |  | 1 | TRUE | wye

## ext_grid
| name | bus | vm_pu | va_degree | slack_weight | in_service
0 |  | 31 | 1 | 0 | 1 | TRUE

## line
| name | std_type | from_bus | to_bus | length_km | r_ohm_per_km | x_ohm_per_km | c_nf_per_km | g_us_per_km | max_i_ka | df | parallel | type | in_service
0 | LV_35-2_0_4_line_0 |  | 0 | 1 | 0.012404 | 0.125 | 0.08 | 261 | 0 | 0.364 | 1 | 1 | cs | TRUE
1 | LV_35-2_0_4_line_1 |  | 1 | 2 | 0.029244 | 0.125 | 0.08 | 261 | 0 | 0.364 | 1 | 1 | cs | TRUE
2 | LV_35-2_0_4_line_2 |  | 2 | 3 | 0.018167 | 0.125 | 0.08 | 261 | 0 | 0.364 | 1 | 1 | cs | TRUE
3 | LV_35-2_0_4_line_3 |  | 3 | 4 | 0.057419 | 0.125 | 0.08 | 261 | 0 | 0.364 | 1 | 1 | cs | TRUE
4 | LV_35-2_0_4_line_4 |  | 3 | 5 | 0.038973 | 0.125 | 0.08 | 261 | 0 | 0.364 | 1 | 1 | cs | TRUE
5 | LV_35-2_0_4_line_5 |  | 4 | 6 | 0.0052403 | 0.125 | 0.08 | 261 | 0 | 0.364 | 1 | 1 | cs | TRUE
6 | LV_35-2_0_4_line_6 |  | 5 | 7 | 0.025572 | 0.125 | 0.08 | 261 | 0 | 0.364 | 1 | 1 | cs | TRUE
7 | LV_35-2_0_4_line_7 |  | 6 | 20 | 0.030036 | 0.125 | 0.08 | 261 | 0 | 0.364 | 1 | 1 | cs | TRUE
8 | LV_35-2_0_4_line_8 |  | 7 | 21 | 0.01071 | 0.125 | 0.08 | 261 | 0 | 0.364 | 1 | 1 | cs | TRUE
9 | LV_35-2_0_4_line_9 |  | 8 | 9 | 0.031794 | 0.125 | 0.08 | 261 | 0 | 0.364 | 1 | 1 | cs | TRUE
10 | LV_35-2_0_4_line_10 |  | 9 | 10 | 0.0057121 | 0.125 | 0.08 | 261 | 0 | 0.364 | 1 | 1 | cs | TRUE
11 | LV_35-2_0_4_line_11 |  | 9 | 11 | 0.017112 | 0.125 | 0.08 | 261 | 0 | 0.364 | 1 | 1 | cs | TRUE
12 | LV_35-2_0_4_line_12 |  | 10 | 14 | 0.022883 | 0.125 | 0.08 | 261 | 0 | 0.364 | 1 | 1 | cs | TRUE
13 | LV_35-2_0_4_line_13 |  | 11 | 15 | 0.038339 | 0.125 | 0.08 | 261 | 0 | 0.364 | 1 | 1 | cs | TRUE
14 | LV_35-2_0_4_line_14 |  | 12 | 13 | 0.016676 | 0.125 | 0.08 | 261 | 0 | 0.364 | 1 | 1 | cs | TRUE
15 | LV_35-2_0_4_line_15 |  | 13 | 16 | 0.025381 | 0.125 | 0.08 | 261 | 0 | 0.364 | 1 | 1 | cs | TRUE
16 | LV_35-2_0_4_line_16 |  | 13 | 17 | 0.034875 | 0.125 | 0.08 | 261 | 0 | 0.364 | 1 | 1 | cs | TRUE
17 | LV_35-2_0_4_line_17 |  | 14 | 18 | 0.0097899 | 0.125 | 0.08 | 261 | 0 | 0.364 | 1 | 1 | cs | TRUE
18 | LV_35-2_0_4_line_18 |  | 15 | 19 | 0.0059719 | 0.125 | 0.08 | 261 | 0 | 0.364 | 1 | 1 | cs | TRUE
19 | LV_35-2_0_4_line_19 |  | 16 | 22 | 0.020243 | 0.125 | 0.08 | 261 | 0 | 0.364 | 1 | 1 | cs | TRUE
20 | LV_35-2_0_4_line_20 |  | 17 | 23 | 0.014231 | 0.125 | 0.08 | 261 | 0 | 0.364 | 1 | 1 | cs | TRUE
21 | LV_35-2_0_4_line_21 |  | 17 | 24 | 0.010528 | 0.125 | 0.08 | 261 | 0 | 0.364 | 1 | 1 | cs | TRUE
22 | LV_35-2_0_4_line_22 |  | 18 | 22 | 0.0096919 | 0.125 | 0.08 | 261 | 0 | 0.364 | 1 | 1 | cs | TRUE
23 | LV_35-2_0_4_line_23 |  | 19 | 25 | 0.020396 | 0.125 | 0.08 | 261 | 0 | 0.364 | 1 | 1 | cs | TRUE
24 | LV_35-2_0_4_line_24 |  | 20 | 26 | 0.018699 | 0.125 | 0.08 | 261 | 0 | 0.364 | 1 | 1 | cs | TRUE
25 | LV_35-2_0_4_line_25 |  | 21 | 27 | 0.018505 | 0.125 | 0.08 | 261 | 0 | 0.364 | 1 | 1 | cs | TRUE
26 | LV_35-2_0_4_line_26 |  | 21 | 28 | 0.022242 | 0.125 | 0.08 | 261 | 0 | 0.364 | 1 | 1 | cs | TRUE
27 | LV_35-2_0_4_line_27 |  | 22 | 29 | 0.016576 | 0.125 | 0.08 | 261 | 0 | 0.364 | 1 | 2 | cs | TRUE
28 | LV_35-2_0_4_line_28 |  | 24 | 30 | 0.012926 | 0.125 | 0.08 | 261 | 0 | 0.364 | 1 | 1 | cs | TRUE
29 | LV_35-2_0_4_line_29 |  | 25 | 28 | 0.0083276 | 0.125 | 0.08 | 261 | 0 | 0.364 | 1 | 1 | cs | TRUE
30 | LV_35-2_0_4_line_30 |  | 26 | 32 | 0.044086 | 0.125 | 0.08 | 261 | 0 | 0.364 | 1 | 1 | cs | TRUE
31 | LV_35-2_0_4_line_31 |  | 27 | 35 | 0.0057646 | 0.125 | 0.08 | 261 | 0 | 0.364 | 1 | 1 | cs | TRUE
32 | LV_35-2_0_4_line_32 |  | 27 | 85 | 0.033258 | 0.125 | 0.08 | 261 | 0 | 0.364 | 1 | 1 | cs | TRUE
33 | LV_35-2_0_4_line_33 |  | 29 | 31 | 0.015545 | 0.125 | 0.08 | 261 | 0 | 0.364 | 1 | 2 | cs | TRUE
34 | LV_35-2_0_4_line_34 |  | 31 | 36 | 0.024846 | 0.125 | 0.08 | 261 | 0 | 0.364 | 1 | 2 | cs | TRUE
35 | LV_35-2_0_4_line_35 |  | 32 | 33 | 0.026302 | 0.125 | 0.08 | 261 | 0 | 0.364 | 1 | 1 | cs | TRUE
36 | LV_35-2_0_4_line_36 |  | 34 | 35 | 0.026548 | 0.125 | 0.08 | 261 | 0 | 0.364 | 1 | 1 | cs | TRUE
37 | LV_35-2_0_4_line_37 |  | 36 | 37 | 0.0078084 | 0.125 | 0.08 | 261 | 0 | 0.364 | 1 | 2 | cs | TRUE
38 | LV_35-2_0_4_line_38 |  | 37 | 47 | 0.019799 | 0.125 | 0.08 | 261 | 0 | 0.364 | 1 | 2 | cs | TRUE
39 | LV_35-2_0_4_line_39 |  | 38 | 39 | 0.065678 | 0.125 | 0.08 | 261 | 0 | 0.364 | 1 | 1 | cs | TRUE
40 | LV_35-2_0_4_line_40 |  | 39 | 40 | 0.035884 | 0.125 | 0.08 | 261 | 0 | 0.364 | 1 | 1 | cs | TRUE
41 | LV_35-2_0_4_line_41 |  | 39 | 41 | 0.02886 | 0.125 | 0.08 | 261 | 0 | 0.364 | 1 | 1 | cs | TRUE
42 | LV_35-2_0_4_line_42 |  | 40 | 42 | 0.022629 | 0.125 | 0.08 | 261 | 0 | 0.364 | 1 | 1 | cs | TRUE
43 | LV_35-2_0_4_line_43 |  | 41 | 43 | 0.001516 | 0.125 | 0.08 | 261 | 0 | 0.364 | 1 | 1 | cs | TRUE
44 | LV_35-2_0_4_line_44 |  | 42 | 44 | 0.023328 | 0.125 | 0.08 | 261 | 0 | 0.364 | 1 | 1 | cs | TRUE
45 | LV_35-2_0_4_line_45 |  | 43 | 45 | 0.009328 | 0.125 | 0.08 | 261 | 0 | 0.364 | 1 | 1 | cs | TRUE
46 | LV_35-2_0_4_line_46 |  | 44 | 46 | 0.0020944 | 0.125 | 0.08 | 261 | 0 | 0.364 | 1 | 1 | cs | TRUE
47 | LV_35-2_0_4_line_47 |  | 45 | 49 | 0.021718 | 0.125 | 0.08 | 261 | 0 | 0.364 | 1 | 1 | cs | TRUE
48 | LV_35-2_0_4_line_48 |  | 45 | 50 | 0.030084 | 0.125 | 0.08 | 261 | 0 | 0.364 | 1 | 1 | cs | TRUE
49 | LV_35-2_0_4_line_49 |  | 46 | 59 | 0.02433 | 0.125 | 0.08 | 261 | 0 | 0.364 | 1 | 1 | cs | TRUE
50 | LV_35-2_0_4_line_50 |  | 46 | 60 | 0.013627 | 0.125 | 0.08 | 261 | 0 | 0.364 | 1 | 1 | cs | TRUE
51 | LV_35-2_0_4_line_51 |  | 47 | 48 | 0.033695 | 0.125 | 0.08 | 261 | 0 | 0.364 | 1 | 2 | cs | TRUE
52 | LV_35-2_0_4_line_52 |  | 48 | 51 | 0.032591 | 0.125 | 0.08 | 261 | 0 | 0.364 | 1 | 2 | cs | TRUE
53 | LV_35-2_0_4_line_53 |  | 48 | 52 | 0.0288 | 0.125 | 0.08 | 261 | 0 | 0.364 | 1 | 1 | cs | TRUE
54 | LV_35-2_0_4_line_54 |  | 49 | 53 | 0.026206 | 0.125 | 0.08 | 261 | 0 | 0.364 | 1 | 1 | cs | TRUE
55 | LV_35-2_0_4_line_55 |  | 50 | 54 | 0.025469 | 0.125 | 0.08 | 261 | 0 | 0.364 | 1 | 1 | cs | TRUE
56 | LV_35-2_0_4_line_56 |  | 51 | 55 | 0.043531 | 0.125 | 0.08 | 261 | 0 | 0.364 | 1 | 1 | cs | TRUE
57 | LV_35-2_0_4_line_57 |  | 51 | 54 | 0.027352 | 0.125 | 0.08 | 261 | 0 | 0.364 | 1 | 1 | cs | TRUE
58 | LV_35-2_0_4_line_58 |  | 51 | 56 | 0.021002 | 0.125 | 0.08 | 261 | 0 | 0.364 | 1 | 1 | cs | TRUE
59 | LV_35-2_0_4_line_59 |  | 52 | 57 | 0.026071 | 0.125 | 0.08 | 261 | 0 | 0.364 | 1 | 1 | cs | TRUE
60 | LV_35-2_0_4_line_60 |  | 53 | 58 | 0.018556 | 0.125 | 0.08 | 261 | 0 | 0.364 | 1 | 1 | cs | TRUE
61 | LV_35-2_0_4_line_61 |  | 55 | 74 | 0.05567 | 0.125 | 0.08 | 261 | 0 | 0.364 | 1 | 1 | cs | TRUE
62 | LV_35-2_0_4_line_62 |  | 56 | 68 | 0.0083365 | 0.125 | 0.08 | 261 | 0 | 0.364 | 1 | 1 | cs | TRUE
63 | LV_35-2_0_4_line_63 |  | 57 | 77 | 0.0044758 | 0.125 | 0.08 | 261 | 0 | 0.364 | 1 | 1 | cs | TRUE
64 | LV_35-2_0_4_line_64 |  | 59 | 61 | 0.014143 | 0.125 | 0.08 | 261 | 0 | 0.364 | 1 | 1 | cs | TRUE
65 | LV_35-2_0_4_line_65 |  | 60 | 62 | 0.020642 | 0.125 | 0.08 | 261 | 0 | 0.364 | 1 | 1 | cs | TRUE
66 | LV_35-2_0_4_line_66 |  | 62 | 63 | 0.0048415 | 0.125 | 0.08 | 261 | 0 | 0.364 | 1 | 1 | cs | TRUE
67 | LV_35-2_0_4_line_67 |  | 63 | 64 | 0.021046 | 0.125 | 0.08 | 261 | 0 | 0.364 | 1 | 1 | cs | TRUE
68 | LV_35-2_0_4_line_68 |  | 65 | 66 | 0.023047 | 0.125 | 0.08 | 261 | 0 | 0.364 | 1 | 1 | cs | TRUE
69 | LV_35-2_0_4_line_69 |  | 66 | 67 | 0.031318 | 0.125 | 0.08 | 261 | 0 | 0.364 | 1 | 1 | cs | TRUE
70 | LV_35-2_0_4_line_70 |  | 67 | 68 | 0.045355 | 0.125 | 0.08 | 261 | 0 | 0.364 | 1 | 1 | cs | TRUE
71 | LV_35-2_0_4_line_71 |  | 67 | 69 | 0.023525 | 0.125 | 0.08 | 261 | 0 | 0.364 | 1 | 1 | cs | TRUE
72 | LV_35-2_0_4_line_72 |  | 70 | 71 | 0.02302 | 0.125 | 0.08 | 261 | 0 | 0.364 | 1 | 1 | cs | TRUE
73 | LV_35-2_0_4_line_73 |  | 70 | 72 | 0.026302 | 0.125 | 0.08 | 261 | 0 | 0.364 | 1 | 1 | cs | TRUE
74 | LV_35-2_0_4_line_74 |  | 71 | 73 | 0.0063671 | 0.125 | 0.08 | 261 | 0 | 0.364 | 1 | 1 | cs | TRUE
75 | LV_35-2_0_4_line_75 |  | 72 | 74 | 0.04337 | 0.125 | 0.08 | 261 | 0 | 0.364 | 1 | 1 | cs | TRUE
76 | LV_35-2_0_4_line_76 |  | 74 | 75 | 0.026838 | 0.125 | 0.08 | 261 | 0 | 0.364 | 1 | 1 | cs | TRUE
77 | LV_35-2_0_4_line_77 |  | 74 | 76 | 0.016374 | 0.125 | 0.08 | 261 | 0 | 0.364 | 1 | 1 | cs | TRUE
78 | LV_35-2_0_4_line_78 |  | 75 | 91 | 0.016244 | 0.125 | 0.08 | 261 | 0 | 0.364 | 1 | 1 | cs | TRUE
79 | LV_35-2_0_4_line_79 |  | 75 | 92 | 0.029036 | 0.125 | 0.08 | 261 | 0 | 0.364 | 1 | 1 | cs | TRUE
80 | LV_35-2_0_4_line_80 |  | 76 | 93 | 0.0069475 | 0.125 | 0.08 | 261 | 0 | 0.364 | 1 | 1 | cs | TRUE
81 | LV_35-2_0_4_line_81 |  | 77 | 78 | 0.0029482 | 0.125 | 0.08 | 261 | 0 | 0.364 | 1 | 1 | cs | TRUE
82 | LV_35-2_0_4_line_82 |  | 79 | 80 | 0.052476 | 0.125 | 0.08 | 261 | 0 | 0.364 | 1 | 1 | cs | TRUE
83 | LV_35-2_0_4_line_83 |  | 79 | 81 | 0.019398 | 0.125 | 0.08 | 261 | 0 | 0.364 | 1 | 1 | cs | TRUE
84 | LV_35-2_0_4_line_84 |  | 80 | 82 | 0.025869 | 0.125 | 0.08 | 261 | 0 | 0.364 | 1 | 1 | cs | TRUE
85 | LV_35-2_0_4_line_85 |  | 81 | 83 | 0.009247 | 0.125 | 0.08 | 261 | 0 | 0.364 | 1 | 1 | cs | TRUE
86 | LV_35-2_0_4_line_86 |  | 81 | 84 | 0.01589 | 0.125 | 0.08 | 261 | 0 | 0.364 | 1 | 1 | cs | TRUE
87 | LV_35-2_0_4_line_87 |  | 82 | 85 | 0.04232 | 0.125 | 0.08 | 261 | 0 | 0.364 | 1 | 1 | cs | TRUE
88 | LV_35-2_0_4_line_88 |  | 83 | 86 | 0.093209 | 0.125 | 0.08 | 261 | 0 | 0.364 | 1 | 1 | cs | TRUE
89 | LV_35-2_0_4_line_89 |  | 84 | 87 | 0.027501 | 0.125 | 0.08 | 261 | 0 | 0.364 | 1 | 1 | cs | TRUE
90 | LV_35-2_0_4_line_90 |  | 86 | 90 | 0.056807 | 0.125 | 0.08 | 261 | 0 | 0.364 | 1 | 1 | cs | TRUE
91 | LV_35-2_0_4_line_91 |  | 86 | 88 | 0.024924 | 0.125 | 0.08 | 261 | 0 | 0.364 | 1 | 1 | cs | TRUE
92 | LV_35-2_0_4_line_92 |  | 88 | 89 | 0.0028731 | 0.125 | 0.08 | 261 | 0 | 0.364 | 1 | 1 | cs | TRUE
93 | LV_35-2_0_4_line_93 |  | 93 | 105 | 0.0073227 | 0.125 | 0.08 | 261 | 0 | 0.364 | 1 | 1 | cs | TRUE
94 | LV_35-2_0_4_line_94 |  | 94 | 95 | 0.016057 | 0.125 | 0.08 | 261 | 0 | 0.364 | 1 | 1 | cs | TRUE
95 | LV_35-2_0_4_line_95 |  | 94 | 96 | 0.0010978 | 0.125 | 0.08 | 261 | 0 | 0.364 | 1 | 1 | cs | TRUE
96 | LV_35-2_0_4_line_96 |  | 95 | 97 | 0.0020342 | 0.125 | 0.08 | 261 | 0 | 0.364 | 1 | 1 | cs | TRUE
97 | LV_35-2_0_4_line_97 |  | 96 | 98 | 0.0013666 | 0.125 | 0.08 | 261 | 0 | 0.364 | 1 | 1 | cs | TRUE
98 | LV_35-2_0_4_line_98 |  | 97 | 99 | 0.0028808 | 0.125 | 0.08 | 261 | 0 | 0.364 | 1 | 1 | cs | TRUE
99 | LV_35-2_0_4_line_99 |  | 98 | 100 | 0.0029994 | 0.125 | 0.08 | 261 | 0 | 0.364 | 1 | 1 | cs | TRUE
100 | LV_35-2_0_4_line_100 |  | 99 | 101 | 0.00036334 | 0.125 | 0.08 | 261 | 0 | 0.364 | 1 | 1 | cs | TRUE
101 | LV_35-2_0_4_line_101 |  | 100 | 102 | 0.0025013 | 0.125 | 0.08 | 261 | 0 | 0.364 | 1 | 1 | cs | TRUE
102 | LV_35-2_0_4_line_102 |  | 101 | 103 | 0.007487 | 0.125 | 0.08 | 261 | 0 | 0.364 | 1 | 1 | cs | TRUE
103 | LV_35-2_0_4_line_103 |  | 102 | 104 | 0.0091175 | 0.125 | 0.08 | 261 | 0 | 0.364 | 1 | 1 | cs | TRUE
104 | LV_35-2_0_4_line_104 |  | 103 | 111 | 0.004687 | 0.125 | 0.08 | 261 | 0 | 0.364 | 1 | 1 | cs | TRUE
105 | LV_35-2_0_4_line_105 |  | 104 | 110 | 0.0061373 | 0.125 | 0.08 | 261 | 0 | 0.364 | 1 | 1 | cs | TRUE
106 | LV_35-2_0_4_line_106 |  | 105 | 106 | 0.0035116 | 0.125 | 0.08 | 261 | 0 | 0.364 | 1 | 1 | cs | TRUE
107 | LV_35-2_0_4_line_107 |  | 106 | 107 | 0.0036207 | 0.125 | 0.08 | 261 | 0 | 0.364 | 1 | 1 | cs | TRUE
108 | LV_35-2_0_4_line_108 |  | 107 | 108 | 0.010293 | 0.125 | 0.08 | 261 | 0 | 0.364 | 1 | 1 | cs | TRUE
109 | LV_35-2_0_4_line_109 |  | 108 | 109 | 0.0011281 | 0.125 | 0.08 | 261 | 0 | 0.364 | 1 | 1 | cs | TRUE
110 | LV_35-2_0_4_line_110 |  | 109 | 110 | 0.012752 | 0.125 | 0.08 | 261 | 0 | 0.364 | 1 | 1 | cs | TRUE
111 | LV_35-2_0_4_line_111 |  | 111 | 112 | 0.01349 | 0.125 | 0.08 | 261 | 0 | 0.364 | 1 | 1 | cs | TRUE
112 | LV_35-2_0_4_line_112 |  | 112 | 113 | 0.017334 | 0.125 | 0.08 | 261 | 0 | 0.364 | 1 | 1 | cs | TRUE
113 | LV_35-2_0_4_line_113 |  | 112 | 114 | 0.013351 | 0.125 | 0.08 | 261 | 0 | 0.364 | 1 | 1 | cs | TRUE

## trafo
| name | std_type | hv_bus | lv_bus | sn_mva | vn_hv_kv | vn_lv_kv | vk_percent | vkr_percent | pfe_kw | i0_percent | shift_degree | tap_side | tap_neutral | tap_min | tap_max | tap_step_percent | tap_step_degree | tap_pos | tap_phase_shifter | parallel | df | in_service
0 | LV_35-2_0_4_trafo_27 | 0.63 MVA 20/0.4 kV | 115 | 31 | 0.63 | 20 | 0.4 | 6 | 1.206 | 1.65 | 0.2619 | 150 | hv | 0 | -2 | 2 | 2.5 | 0 | 0 | FALSE | 1 | 1 | TRUE

## line_geodata
| x0 | y0 | x1 | y1 | x2 | y2 | x3 | y3 | x4 | y4 | x5 | y5 | x6 | y6 | x7 | y7
0 | 2691024.1239 | 1275980.0874 | 2691035.4886 | 1275985.0581
1 | 2691062.2823 | 1275996.7754 | 2691044.1596 | 1275988.8505 | 2691035.4886 | 1275985.0581
2 | 2691078.5151 | 1276004.8719 | 2691075.5373 | 1276002.9799 | 2691068.4648 | 1275999.4789 | 2691062.2823 | 1275996.7754
3 | 2691078.5151 | 1276004.8719 | 2691062.4355 | 1276052.5641 | 2691060.052 | 1276059.2405
4 | 2691078.5151 | 1276004.8719 | 2691081.3434 | 1276006.706 | 2691088.3913 | 1276010.3401 | 2691112.0091 | 1276024.7611
5 | 2691060.052 | 1276059.2405 | 2691058.2902 | 1276064.1757
6 | 2691133.8339 | 1276038.0872 | 2691112.0091 | 1276024.7611
7 | 2691048.1916 | 1276092.4632 | 2691058.2902 | 1276064.1757
8 | 2691144.5258 | 1276037.4629 | 2691133.8339 | 1276038.0872
9 | 2691099.8045 | 1275934.7968 | 2691090.6571 | 1275965.247
10 | 2691099.8045 | 1275934.7968 | 2691101.6158 | 1275929.3795
11 | 2691099.8045 | 1275934.7968 | 2691100.659 | 1275942.7501 | 2691103.839 | 1275949.0712 | 2691104.7172 | 1275950.9096
12 | 2691108.054 | 1275907.4286 | 2691103.903 | 1275922.5386 | 2691101.6158 | 1275929.3795
13 | 2691121.2429 | 1275985.504 | 2691104.7172 | 1275950.9096
14 | 2691071.864 | 1275892.3075 | 2691081.7133 | 1275905.7647
15 | 2691071.864 | 1275892.3075 | 2691074.601 | 1275888.858 | 2691076.5644 | 1275886.3417 | 2691079.4004 | 1275884.2726 | 2691082.4051 | 1275883.4516 | 2691085.9641 | 1275883.2508 | 2691089.0086 | 1275883.7427 | 2691093.4633 | 1275884.4562
16 | 2691051.2642 | 1275864.166 | 2691052.641 | 1275866.0443 | 2691057.2129 | 1275872.2979 | 2691066.9092 | 1275885.5365 | 2691071.864 | 1275892.3075
17 | 2691108.054 | 1275907.4286 | 2691110.6474 | 1275897.9884
18 | 2691121.2429 | 1275985.504 | 2691123.6853 | 1275990.9536
19 | 2691113.2148 | 1275888.6426 | 2691108.7809 | 1275887.084 | 2691103.9917 | 1275886.1426 | 2691093.4633 | 1275884.4562
20 | 2691063.6571 | 1275857.1067 | 2691051.2642 | 1275864.166
21 | 2691051.2642 | 1275864.166 | 2691045.1462 | 1275855.5977
22 | 2691113.2148 | 1275888.6426 | 2691110.6474 | 1275897.9884
23 | 2691123.6853 | 1275990.9536 | 2691132.0268 | 1276009.5658
24 | 2691041.9047 | 1276110.0737 | 2691048.1916 | 1276092.4632
25 | 2691144.5258 | 1276037.4629 | 2691151.5908 | 1276054.5754
26 | 2691144.5258 | 1276037.4629 | 2691142.3314 | 1276032.5582 | 2691135.4326 | 1276017.1651
27 | 2691113.2148 | 1275888.6426 | 2691115.835 | 1275880.1092 | 2691117.2439 | 1275875.0378 | 2691117.9181 | 1275872.7495
28 | 2691045.1462 | 1275855.5977 | 2691040.1602 | 1275848.6149 | 2691037.9529 | 1275844.8712
29 | 2691135.4326 | 1276017.1651 | 2691132.0268 | 1276009.5658
30 | 2691041.9047 | 1276110.0737 | 2691066.6232 | 1276117.7616 | 2691084.579 | 1276120.7323
31 | 2691151.5908 | 1276054.5754 | 2691154.0634 | 1276059.7827
32 | 2691151.5908 | 1276054.5754 | 2691183.1343 | 1276065.1169
33 | 2691117.9181 | 1275872.7495 | 2691121.901 | 1275859.2297 | 2691122.1286 | 1275857.7973
34 | 2691122.1286 | 1275857.7973 | 2691124.9323 | 1275840.1493 | 2691124.6589 | 1275833.1779
35 | 2691110.1043 | 1276126.9724 | 2691090.9397 | 1276121.7847 | 2691084.579 | 1276120.7323
36 | 2691154.0634 | 1276059.7827 | 2691165.451 | 1276083.7646
37 | 2691124.3529 | 1275825.3756 | 2691124.6589 | 1275833.1779
38 | 2691120.6946 | 1275805.9438 | 2691124.269 | 1275823.2359 | 2691124.3529 | 1275825.3756
39 | 2691080.2737 | 1275733.3031 | 2691057.6826 | 1275750.836 | 2691051.9469 | 1275752.7602 | 2691037.5734 | 1275757.5982 | 2691040.3996 | 1275773.2105
40 | 2691080.2737 | 1275733.3031 | 2691072.3439 | 1275720.5477 | 2691070.338 | 1275715.1011 | 2691069.6092 | 1275707.7725 | 2691070.0063 | 1275700.0722
41 | 2691080.2737 | 1275733.3031 | 2691096.1003 | 1275757.4361
42 | 2691070.0063 | 1275700.0722 | 2691078.0968 | 1275694.1476 | 2691088.9098 | 1275687.6773
43 | 2691096.9317 | 1275758.7038 | 2691096.1003 | 1275757.4361
44 | 2691088.9098 | 1275687.6773 | 2691108.928 | 1275675.699
45 | 2691096.9317 | 1275758.7038 | 2691104.5849 | 1275753.3396
46 | 2691110.7252 | 1275674.6236 | 2691108.928 | 1275675.699
47 | 2691124.3659 | 1275744.9602 | 2691112.1439 | 1275748.2409 | 2691104.5849 | 1275753.3396
48 | 2691104.5849 | 1275753.3396 | 2691108.9372 | 1275759.2118 | 2691131.0788 | 1275764.5465
49 | 2691129.7995 | 1275659.4497 | 2691110.7252 | 1275674.6236
50 | 2691110.7252 | 1275674.6236 | 2691118.5995 | 1275685.7445
51 | 2691151.2318 | 1275791.8257 | 2691145.0444 | 1275795.7334 | 2691137.0598 | 1275799.6801 | 2691124.212 | 1275805.0307 | 2691120.6946 | 1275805.9438
52 | 2691151.2318 | 1275791.8257 | 2691158.5647 | 1275786.7569 | 2691166.6312 | 1275779.4642 | 2691174.456 | 1275769.3321
53 | 2691151.2318 | 1275791.8257 | 2691158.4748 | 1275801.8126 | 2691167.1298 | 1275808.4853 | 2691171.8429 | 1275811.3873
54 | 2691124.3659 | 1275744.9602 | 2691119.5908 | 1275736.7684 | 2691111.1609 | 1275722.3245
55 | 2691155.8388 | 1275770.5122 | 2691131.0788 | 1275764.5465
56 | 2691174.456 | 1275769.3321 | 2691186.1165 | 1275774.65 | 2691215.5555 | 1275783.4129
57 | 2691174.456 | 1275769.3321 | 2691166.6312 | 1275779.4642 | 2691161.8631 | 1275773.2631 | 2691158.9767 | 1275771.2946 | 2691155.8388 | 1275770.5122
58 | 2691174.456 | 1275769.3321 | 2691182.1257 | 1275753.6707 | 2691184.0022 | 1275750.6409
59 | 2691194.0433 | 1275825.0569 | 2691171.8429 | 1275811.3873
60 | 2691101.8075 | 1275706.2983 | 2691111.1609 | 1275722.3245
61 | 2691268.9115 | 1275799.295 | 2691215.5555 | 1275783.4129
62 | 2691188.3917 | 1275743.5536 | 2691184.0022 | 1275750.6409
63 | 2691197.8545 | 1275827.4036 | 2691194.0433 | 1275825.0569
64 | 2691129.7995 | 1275659.4497 | 2691124.6101 | 1275646.2932
65 | 2691131.6598 | 1275701.5585 | 2691126.926 | 1275697.5041 | 2691118.5995 | 1275685.7445
66 | 2691131.6598 | 1275701.5585 | 2691135.337 | 1275704.7079
67 | 2691151.3217 | 1275718.3984 | 2691135.337 | 1275704.7079
68 | 2691193.1635 | 1275680.1829 | 2691191.011 | 1275677.388 | 2691184.6638 | 1275664.8794 | 2691181.2662 | 1275660.5637
69 | 2691212.2731 | 1275704.9954 | 2691193.1635 | 1275680.1829
70 | 2691212.2731 | 1275704.9954 | 2691188.3917 | 1275743.5536
71 | 2691212.2731 | 1275704.9954 | 2691224.8605 | 1275685.1218
72 | 2691308.5145 | 1275742.0258 | 2691328.8347 | 1275752.8428
73 | 2691308.5145 | 1275742.0258 | 2691298.3459 | 1275757.8597 | 2691293.8961 | 1275763.8775
74 | 2691328.8347 | 1275752.8428 | 2691332.0318 | 1275754.5447 | 2691334.7189 | 1275755.1071
75 | 2691268.9115 | 1275799.295 | 2691275.5254 | 1275788.7217 | 2691293.8961 | 1275763.8775
76 | 2691268.9115 | 1275799.295 | 2691294.9449 | 1275806.1256
77 | 2691268.9115 | 1275799.295 | 2691264.7782 | 1275815.1384
78 | 2691294.9449 | 1275806.1256 | 2691294.7807 | 1275815.2752 | 2691294.3967 | 1275822.3581
79 | 2691294.9449 | 1275806.1256 | 2691307.9954 | 1275808.0847 | 2691323.8075 | 1275809.0136
80 | 2691263.0244 | 1275821.8609 | 2691264.7782 | 1275815.1384
81 | 2691200.3649 | 1275828.9494 | 2691197.8545 | 1275827.4036
82 | 2691222.7589 | 1276069.085 | 2691227.9303 | 1276054.0656 | 2691233.3344 | 1276017.8758
83 | 2691236.1992 | 1275998.691 | 2691233.3344 | 1276017.8758
84 | 2691214.3371 | 1276093.5444 | 2691222.7589 | 1276069.085
85 | 2691236.1992 | 1275998.691 | 2691245.1368 | 1276001.1646
86 | 2691236.1992 | 1275998.691 | 2691221.5991 | 1275992.4209
87 | 2691214.3371 | 1276093.5444 | 2691184.3178 | 1276065.5124 | 2691183.1343 | 1276065.1169
88 | 2691245.1368 | 1276001.1646 | 2691336.9795 | 1276017.0653
89 | 2691196.4835 | 1275981.2193 | 2691214.7366 | 1275989.4737 | 2691221.5991 | 1275992.4209
90 | 2691336.9795 | 1276017.0653 | 2691392.9637 | 1276026.6961
91 | 2691336.9795 | 1276017.0653 | 2691334.5041 | 1276041.866
92 | 2691334.5041 | 1276041.866 | 2691334.2188 | 1276044.7249
93 | 2691263.0244 | 1275821.8609 | 2691261.1759 | 1275828.9464
94 | 2691264.5839 | 1275878.5827 | 2691258.7837 | 1275893.5558
95 | 2691264.5839 | 1275878.5827 | 2691264.9805 | 1275877.5591
96 | 2691258.0489 | 1275895.4527 | 2691258.0489 | 1275895.4527 | 2691258.7837 | 1275893.5558
97 | 2691264.9805 | 1275877.5591 | 2691265.4741 | 1275876.2848
98 | 2691257.7414 | 1275898.317 | 2691257.7414 | 1275898.317 | 2691258.0489 | 1275895.4527
99 | 2691266.5576 | 1275873.4879 | 2691265.4741 | 1275876.2848
100 | 2691257.7414 | 1275898.317 | 2691258.0522 | 1275898.5053
101 | 2691267.4611 | 1275871.1555 | 2691267.4611 | 1275871.1555 | 2691266.5576 | 1275873.4879
102 | 2691258.0522 | 1275898.5053 | 2691264.4558 | 1275902.3845
103 | 2691267.4611 | 1275871.1555 | 2691265.6064 | 1275862.2286
104 | 2691268.4646 | 1275904.813 | 2691264.4558 | 1275902.3845
105 | 2691264.3579 | 1275856.2197 | 2691265.6064 | 1275862.2286
106 | 2691260.2894 | 1275832.3442 | 2691261.1759 | 1275828.9464
107 | 2691260.2894 | 1275832.3442 | 2691259.3754 | 1275835.8477
108 | 2691256.7771 | 1275845.8072 | 2691259.3754 | 1275835.8477
109 | 2691256.4923 | 1275846.8987 | 2691256.7771 | 1275845.8072
110 | 2691264.3579 | 1275856.2197 | 2691263.662 | 1275852.8702 | 2691256.4923 | 1275846.8987 | 2691256.4923 | 1275846.8987
111 | 2691280.1881 | 1275911.4864 | 2691269.2706 | 1275905.3012 | 2691268.4646 | 1275904.813
112 | 2691280.1881 | 1275911.4864 | 2691286.8261 | 1275900.8022 | 2691288.6425 | 1275896.4071
113 | 2691280.1881 | 1275911.4864 | 2691273.3382 | 1275922.946

## bus_geodata
| x | y | coords
0 | 2691024.1239 | 1275980.0874
1 | 2691035.4886 | 1275985.0581
2 | 2691062.2823 | 1275996.7754
3 | 2691078.5151 | 1276004.8719
4 | 2691060.052 | 1276059.2405
5 | 2691112.0091 | 1276024.7611
6 | 2691058.2902 | 1276064.1757
7 | 2691133.8339 | 1276038.0872
8 | 2691090.6571 | 1275965.247
9 | 2691099.8045 | 1275934.7968
10 | 2691101.6158 | 1275929.3795
11 | 2691104.7172 | 1275950.9096
12 | 2691081.7133 | 1275905.7647
13 | 2691071.864 | 1275892.3075
14 | 2691108.054 | 1275907.4286
15 | 2691121.2429 | 1275985.504
16 | 2691093.4633 | 1275884.4562
17 | 2691051.2642 | 1275864.166
18 | 2691110.6474 | 1275897.9884
19 | 2691123.6853 | 1275990.9536
20 | 2691048.1916 | 1276092.4632
21 | 2691144.5258 | 1276037.4629
22 | 2691113.2148 | 1275888.6426
23 | 2691063.6571 | 1275857.1067
24 | 2691045.1462 | 1275855.5977
25 | 2691132.0268 | 1276009.5658
26 | 2691041.9047 | 1276110.0737
27 | 2691151.5908 | 1276054.5754
28 | 2691135.4326 | 1276017.1651
29 | 2691117.9181 | 1275872.7495
30 | 2691037.9529 | 1275844.8712
31 | 2691122.1286 | 1275857.7973
32 | 2691084.579 | 1276120.7323
33 | 2691110.1043 | 1276126.9724
34 | 2691165.451 | 1276083.7646
35 | 2691154.0634 | 1276059.7827
36 | 2691124.6589 | 1275833.1779
37 | 2691124.3529 | 1275825.3756
38 | 2691040.3996 | 1275773.2105
39 | 2691080.2737 | 1275733.3031
40 | 2691070.0063 | 1275700.0722
41 | 2691096.1003 | 1275757.4361
42 | 2691088.9098 | 1275687.6773
43 | 2691096.9317 | 1275758.7038
44 | 2691108.928 | 1275675.699
45 | 2691104.5849 | 1275753.3396
46 | 2691110.7252 | 1275674.6236
47 | 2691120.6946 | 1275805.9439
48 | 2691151.2318 | 1275791.8257
49 | 2691124.3659 | 1275744.9602
50 | 2691131.0788 | 1275764.5465
51 | 2691174.456 | 1275769.3321
52 | 2691171.8429 | 1275811.3873
53 | 2691111.1609 | 1275722.3245
54 | 2691155.8388 | 1275770.5122
55 | 2691215.5555 | 1275783.4129
56 | 2691184.0022 | 1275750.6409
57 | 2691194.0433 | 1275825.0569
58 | 2691101.8075 | 1275706.2983
59 | 2691129.7995 | 1275659.4497
60 | 2691118.5995 | 1275685.7445
61 | 2691124.6101 | 1275646.2932
62 | 2691131.6598 | 1275701.5585
63 | 2691135.337 | 1275704.7079
64 | 2691151.3217 | 1275718.3984
65 | 2691181.2662 | 1275660.5637
66 | 2691193.1635 | 1275680.1829
67 | 2691212.2731 | 1275704.9954
68 | 2691188.3917 | 1275743.5536
69 | 2691224.8605 | 1275685.1218
70 | 2691308.5145 | 1275742.0258
71 | 2691328.8347 | 1275752.8428
72 | 2691293.8961 | 1275763.8775
73 | 2691334.7189 | 1275755.1071
74 | 2691268.9115 | 1275799.295
75 | 2691294.9449 | 1275806.1256
76 | 2691264.7782 | 1275815.1384
77 | 2691197.8545 | 1275827.4036
78 | 2691200.3649 | 1275828.9494
79 | 2691233.3344 | 1276017.8758
80 | 2691222.7589 | 1276069.085
81 | 2691236.1992 | 1275998.691
82 | 2691214.3371 | 1276093.5444
83 | 2691245.1368 | 1276001.1646
84 | 2691221.5991 | 1275992.4209
85 | 2691183.1343 | 1276065.1169
86 | 2691336.9795 | 1276017.0653
87 | 2691196.4835 | 1275981.2193
88 | 2691334.5041 | 1276041.866
89 | 2691334.2188 | 1276044.7249
90 | 2691392.9637 | 1276026.6961
91 | 2691294.3967 | 1275822.3581
92 | 2691323.8075 | 1275809.0136
93 | 2691263.0244 | 1275821.8609
94 | 2691264.5839 | 1275878.5827
95 | 2691258.7837 | 1275893.5558
96 | 2691264.9805 | 1275877.5591
97 | 2691258.0489 | 1275895.4527
98 | 2691265.4741 | 1275876.2848
99 | 2691257.7414 | 1275898.317
100 | 2691266.5576 | 1275873.4879
101 | 2691258.0522 | 1275898.5053
102 | 2691267.4611 | 1275871.1555
103 | 2691264.4558 | 1275902.3845
104 | 2691265.6064 | 1275862.2286
105 | 2691261.1759 | 1275828.9464
106 | 2691260.2894 | 1275832.3442
107 | 2691259.3754 | 1275835.8477
108 | 2691256.7771 | 1275845.8072
109 | 2691256.4923 | 1275846.8987
110 | 2691264.3579 | 1275856.2197
111 | 2691268.4646 | 1275904.813
112 | 2691280.1881 | 1275911.4864
113 | 2691288.6425 | 1275896.4071
114 | 2691273.3382 | 1275922.946
115 | 2691113.2148 | 1275888.6426

## line_std_types
| c_nf_per_km | r_ohm_per_km | x_ohm_per_km | max_i_ka | type | q_mm2 | alpha | voltage_rating
NAYY 4x50 SE | 210 | 0.642 | 0.083 | 0.142 | cs | 50 | 0.00403 | LV
NAYY 4x120 SE | 264 | 0.225 | 0.08 | 0.242 | cs | 120 | 0.00403 | LV
NAYY 4x150 SE | 261 | 0.208 | 0.08 | 0.27 | cs | 150 | 0.00403 | LV
NA2XS2Y 1x95 RM/25 12/20 kV | 216 | 0.313 | 0.132 | 0.252 | cs | 95 | 0.00403 | MV
NA2XS2Y 1x185 RM/25 12/20 kV | 273 | 0.161 | 0.117 | 0.362 | cs | 185 | 0.00403 | MV
NA2XS2Y 1x240 RM/25 12/20 kV | 304 | 0.122 | 0.112 | 0.421 | cs | 240 | 0.00403 | MV
NA2XS2Y 1x95 RM/25 6/10 kV | 315 | 0.313 | 0.123 | 0.249 | cs | 95 | 0.00403 | MV
NA2XS2Y 1x185 RM/25 6/10 kV | 406 | 0.161 | 0.11 | 0.358 | cs | 185 | 0.00403 | MV
NA2XS2Y 1x240 RM/25 6/10 kV | 456 | 0.122 | 0.105 | 0.416 | cs | 240 | 0.00403 | MV
NA2XS2Y 1x150 RM/25 12/20 kV | 250 | 0.206 | 0.116 | 0.319 | cs | 150 | 0.00403 | MV
NA2XS2Y 1x120 RM/25 12/20 kV | 230 | 0.253 | 0.119 | 0.283 | cs | 120 | 0.00403 | MV
NA2XS2Y 1x70 RM/25 12/20 kV | 190 | 0.443 | 0.132 | 0.22 | cs | 70 | 0.00403 | MV
NA2XS2Y 1x150 RM/25 6/10 kV | 360 | 0.206 | 0.11 | 0.315 | cs | 150 | 0.00403 | MV
NA2XS2Y 1x120 RM/25 6/10 kV | 340 | 0.253 | 0.113 | 0.28 | cs | 120 | 0.00403 | MV
NA2XS2Y 1x70 RM/25 6/10 kV | 280 | 0.443 | 0.123 | 0.217 | cs | 70 | 0.00403 | MV
N2XS(FL)2Y 1x120 RM/35 64/110 kV | 112 | 0.153 | 0.166 | 0.366 | cs | 120 | 0.00393 | HV
N2XS(FL)2Y 1x185 RM/35 64/110 kV | 125 | 0.099 | 0.156 | 0.457 | cs | 185 | 0.00393 | HV
N2XS(FL)2Y 1x240 RM/35 64/110 kV | 135 | 0.075 | 0.149 | 0.526 | cs | 240 | 0.00393 | HV
N2XS(FL)2Y 1x300 RM/35 64/110 kV | 144 | 0.06 | 0.144 | 0.588 | cs | 300 | 0.00393 | HV
15-AL1/3-ST1A 0.4 | 11 | 1.8769 | 0.35 | 0.105 | ol | 16 | 0.00403 | LV
24-AL1/4-ST1A 0.4 | 11.25 | 1.2012 | 0.335 | 0.14 | ol | 24 | 0.00403 | LV
48-AL1/8-ST1A 0.4 | 12.2 | 0.5939 | 0.3 | 0.21 | ol | 48 | 0.00403 | LV
94-AL1/15-ST1A 0.4 | 13.2 | 0.306 | 0.29 | 0.35 | ol | 94 | 0.00403 | LV
34-AL1/6-ST1A 10.0 | 9.7 | 0.8342 | 0.36 | 0.17 | ol | 34 | 0.00403 | MV
48-AL1/8-ST1A 10.0 | 10.1 | 0.5939 | 0.35 | 0.21 | ol | 48 | 0.00403 | MV
70-AL1/11-ST1A 10.0 | 10.4 | 0.4132 | 0.339 | 0.29 | ol | 70 | 0.00403 | MV
94-AL1/15-ST1A 10.0 | 10.75 | 0.306 | 0.33 | 0.35 | ol | 94 | 0.00403 | MV
122-AL1/20-ST1A 10.0 | 11.1 | 0.2376 | 0.323 | 0.41 | ol | 122 | 0.00403 | MV
149-AL1/24-ST1A 10.0 | 11.25 | 0.194 | 0.315 | 0.47 | ol | 149 | 0.00403 | MV
34-AL1/6-ST1A 20.0 | 9.15 | 0.8342 | 0.382 | 0.17 | ol | 34 | 0.00403 | MV
48-AL1/8-ST1A 20.0 | 9.5 | 0.5939 | 0.372 | 0.21 | ol | 48 | 0.00403 | MV
70-AL1/11-ST1A 20.0 | 9.7 | 0.4132 | 0.36 | 0.29 | ol | 70 | 0.00403 | MV
94-AL1/15-ST1A 20.0 | 10 | 0.306 | 0.35 | 0.35 | ol | 94 | 0.00403 | MV
122-AL1/20-ST1A 20.0 | 10.3 | 0.2376 | 0.344 | 0.41 | ol | 122 | 0.00403 | MV
149-AL1/24-ST1A 20.0 | 10.5 | 0.194 | 0.337 | 0.47 | ol | 149 | 0.00403 | MV
184-AL1/30-ST1A 20.0 | 10.75 | 0.1571 | 0.33 | 0.535 | ol | 184 | 0.00403 | MV
243-AL1/39-ST1A 20.0 | 11 | 0.1188 | 0.32 | 0.645 | ol | 243 | 0.00403 | MV
48-AL1/8-ST1A 110.0 | 8 | 0.5939 | 0.46 | 0.21 | ol | 48 | 0.00403 | HV
70-AL1/11-ST1A 110.0 | 8.4 | 0.4132 | 0.45 | 0.29 | ol | 70 | 0.00403 | HV
94-AL1/15-ST1A 110.0 | 8.65 | 0.306 | 0.44 | 0.35 | ol | 94 | 0.00403 | HV
122-AL1/20-ST1A 110.0 | 8.5 | 0.2376 | 0.43 | 0.41 | ol | 122 | 0.00403 | HV
149-AL1/24-ST1A 110.0 | 8.75 | 0.194 | 0.41 | 0.47 | ol | 149 | 0.00403 | HV
184-AL1/30-ST1A 110.0 | 8.8 | 0.1571 | 0.4 | 0.535 | ol | 184 | 0.00403 | HV
243-AL1/39-ST1A 110.0 | 9 | 0.1188 | 0.39 | 0.645 | ol | 243 | 0.00403 | HV
305-AL1/39-ST1A 110.0 | 9.2 | 0.0949 | 0.38 | 0.74 | ol | 305 | 0.00403 | HV
490-AL1/64-ST1A 110.0 | 9.75 | 0.059 | 0.37 | 0.96 | ol | 490 | 0.00403 | HV
679-AL1/86-ST1A 110.0 | 9.95 | 0.042 | 0.36 | 1.15 | ol | 679 | 0.00403 | HV
490-AL1/64-ST1A 220.0 | 10 | 0.059 | 0.285 | 0.96 | ol | 490 | 0.00403 | HV
679-AL1/86-ST1A 220.0 | 11.7 | 0.042 | 0.275 | 1.15 | ol | 679 | 0.00403 | HV
490-AL1/64-ST1A 380.0 | 11 | 0.059 | 0.253 | 0.96 | ol | 490 | 0.00403 | HV
679-AL1/86-ST1A 380.0 | 14.6 | 0.042 | 0.25 | 1.15 | ol | 679 | 0.00403 | HV

## trafo_std_types
| i0_percent | pfe_kw | vkr_percent | sn_mva | vn_lv_kv | vn_hv_kv | vk_percent | shift_degree | vector_group | tap_side | tap_neutral | tap_min | tap_max | tap_step_degree | tap_step_percent | tap_phase_shifter
160 MVA 380/110 kV | 0.06 | 60 | 0.25 | 160 | 110 | 380 | 12.2 | 0 | Yy0 | hv | 0 | -9 | 9 | 0 | 1.5 | FALSE
100 MVA 220/110 kV | 0.06 | 55 | 0.26 | 100 | 110 | 220 | 12 | 0 | Yy0 | hv | 0 | -9 | 9 | 0 | 1.5 | FALSE
63 MVA 110/20 kV | 0.04 | 22 | 0.32 | 63 | 20 | 110 | 18 | 150 | YNd5 | hv | 0 | -9 | 9 | 0 | 1.5 | FALSE
40 MVA 110/20 kV | 0.05 | 18 | 0.34 | 40 | 20 | 110 | 16.2 | 150 | YNd5 | hv | 0 | -9 | 9 | 0 | 1.5 | FALSE
25 MVA 110/20 kV | 0.07 | 14 | 0.41 | 25 | 20 | 110 | 12 | 150 | YNd5 | hv | 0 | -9 | 9 | 0 | 1.5 | FALSE
63 MVA 110/10 kV | 0.04 | 22 | 0.32 | 63 | 10 | 110 | 18 | 150 | YNd5 | hv | 0 | -9 | 9 | 0 | 1.5 | FALSE
40 MVA 110/10 kV | 0.05 | 18 | 0.34 | 40 | 10 | 110 | 16.2 | 150 | YNd5 | hv | 0 | -9 | 9 | 0 | 1.5 | FALSE
25 MVA 110/10 kV | 0.07 | 14 | 0.41 | 25 | 10 | 110 | 12 | 150 | YNd5 | hv | 0 | -9 | 9 | 0 | 1.5 | FALSE
0.25 MVA 20/0.4 kV | 0.32 | 0.8 | 1.44 | 0.25 | 0.4 | 20 | 6 | 150 | Yzn5 | hv | 0 | -2 | 2 | 0 | 2.5 | FALSE
0.4 MVA 20/0.4 kV | 0.3375 | 1.35 | 1.425 | 0.4 | 0.4 | 20 | 6 | 150 | Dyn5 | hv | 0 | -2 | 2 | 0 | 2.5 | FALSE
0.63 MVA 20/0.4 kV | 0.2619 | 1.65 | 1.206 | 0.63 | 0.4 | 20 | 6 | 150 | Dyn5 | hv | 0 | -2 | 2 | 0 | 2.5 | FALSE
0.25 MVA 10/0.4 kV | 0.24 | 0.6 | 1.2 | 0.25 | 0.4 | 10 | 4 | 150 | Dyn5 | hv | 0 | -2 | 2 | 0 | 2.5 | FALSE
0.4 MVA 10/0.4 kV | 0.2375 | 0.95 | 1.325 | 0.4 | 0.4 | 10 | 4 | 150 | Dyn5 | hv | 0 | -2 | 2 | 0 | 2.5 | FALSE
0.63 MVA 10/0.4 kV | 0.1873 | 1.18 | 1.0794 | 0.63 | 0.4 | 10 | 4 | 150 | Dyn5 | hv | 0 | -2 | 2 | 0 | 2.5 | FALSE

## trafo3w_std_types
| sn_hv_mva | sn_mv_mva | sn_lv_mva | vn_hv_kv | vn_mv_kv | vn_lv_kv | vk_hv_percent | vk_mv_percent | vk_lv_percent | vkr_hv_percent | vkr_mv_percent | vkr_lv_percent | pfe_kw | i0_percent | shift_mv_degree | shift_lv_degree | vector_group | tap_side | tap_neutral | tap_min | tap_max | tap_step_percent
63/25/38 MVA 110/20/10 kV | 63 | 25 | 38 | 110 | 20 | 10 | 10.4 | 10.4 | 10.4 | 0.28 | 0.32 | 0.35 | 35 | 0.89 | 0 | 0 | YN0yn0yn0 | hv | 0 | -10 | 10 | 1.2
63/25/38 MVA 110/10/10 kV | 63 | 25 | 38 | 110 | 10 | 10 | 10.4 | 10.4 | 10.4 | 0.28 | 0.32 | 0.35 | 35 | 0.89 | 0 | 0 | YN0yn0yn0 | hv | 0 | -10 | 10 | 1.2

## fuse_std_types
| fuse_type | i_rated_a | t_avg | t_min | t_total | x_avg | x_min | x_total
HV 100A | HV 100A | 100 | 0 | [10.0, 3.64, 0.854, 0.281, 0.1, 0.0531, 0.022, 0.01] | [10.0, 4.267, 1.21, 0.403, 0.1, 0.058, 0.022, 0.01] | 0 | [300.0, 350.0, 450.0, 550.0, 700.0, 850.0, 1200.0, 1752.0] | [600.0, 700.0, 900.0, 1150.0, 1665.0, 2000.0, 3000.0, 4313.0]
HV 10A | HV 10A | 10 | 0 | [10.0, 1675.0, 0.344, 0.156, 0.1, 0.0417, 0.0171, 0.01] | [10.0, 1.3, 0.3, 0.155, 0.1, 0.0555, 0.023, 0.01] | 0 | [30.0, 32.0, 35.0, 37.0, 39.0, 50.0, 70.0, 88.0] | [60.0, 70.0, 80.0, 87.0, 94.0, 110.0, 150.0, 216.0]
HV 125A | HV 125A | 125 | 0 | [10.0, 1.82, 0.344, 0.1, 0.0467, 0.0269, 0.01] | [10.0, 2.478, 0.426, 0.1, 0.0427, 0.0211, 0.01] | 0 | [375.0, 500.0, 700.0, 925.0, 1200.0, 1500.0, 2341.0] | [750.0, 1000.0, 1500.0, 2200.0, 3000.0, 4000.0, 5765.0]
HV 160A | HV 160A | 160 | 0 | [10.0, 4.15, 1.03, 0.198, 0.1, 0.051, 0.0172, 0.01] | [10.0, 2.3, 0.734, 0.274, 0.1, 0.046, 0.0177, 0.01] | 0 | [480.0, 550.0, 700.0, 1000.0, 1260.0, 1600.0, 2500.0, 3227.0] | [960.0, 1300.0, 1700.0, 2200.0, 2996.0, 4000.0, 6000.0, 7946.0]
HV 16A | HV 16A | 16 | 0 | [10.0, 0.352, 0.164, 0.1, 0.0649, 0.0342, 0.01] | [10.0, 2.34, 0.722, 0.181, 0.1, 0.055, 0.0296, 0.01] | 0 | [48.0, 60.0, 65.0, 71.0, 80.0, 100.0, 162.0] | [96.0, 110.0, 125.0, 150.0, 168.0, 200.0, 250.0, 398.0]
HV 200A | HV 200A | 200 | 0 | [10.0, 4.267, 1.21, 0.403, 0.1, 0.058, 0.022, 0.01] | [10.0, 3.73, 1.654, 0.328, 0.1, 0.0531, 0.019, 0.01] | 0 | [600.0, 700.0, 900.0, 1150.0, 1665.0, 2000.0, 3000.0, 4313.0] | [1200.0, 1500.0, 1800.0, 2700.0, 3960.0, 5000.0, 7500.0, 10620.0]
HV 20A | HV 20A | 20 | 0 | [10.0, 1.3, 0.3, 0.155, 0.1, 0.0555, 0.023, 0.01] | [10.0, 1.3, 0.161, 0.1, 0.0611, 0.0399, 0.0141, 0.01] | 0 | [60.0, 70.0, 80.0, 87.0, 94.0, 110.0, 150.0, 216.0] | [120.0, 150.0, 200.0, 223.0, 260.0, 300.0, 450.0, 532.0]
HV 25A | HV 25A | 25 | 0 | [10.0, 2.512, 0.833, 0.299, 0.1, 0.0372, 0.0223, 0.01] | [10.0, 3.125, 0.597, 0.198, 0.1, 0.0378, 0.022, 0.01] | 0 | [75.0, 82.0, 90.0, 100.0, 124.0, 170.0, 200.0, 289.0] | [150.0, 170.0, 210.0, 250.0, 294.0, 400.0, 500.0, 711.0]
HV 31.5A | HV 31.5A | 31.5 | 0 | [10.0, 2.34, 0.722, 0.181, 0.1, 0.055, 0.0296, 0.01] | [10.0, 2.84, 0.368, 0.164, 0.1, 0.0621, 0.0378, 0.0195, 0.01] | 0 | [95.0, 110.0, 125.0, 150.0, 165.0, 200.0, 250.0, 390.0] | [189.0, 220.0, 300.0, 350.0, 393.0, 450.0, 530.0, 700.0, 960.0]
HV 40A | HV 40A | 40 | 0 | [10.0, 1.3, 0.161, 0.1, 0.0611, 0.0399, 0.0141, 0.01] | [10.0, 2.05, 0.369, 0.198, 0.1, 0.051, 0.0298, 0.01] | 0 | [120.0, 150.0, 200.0, 223.0, 260.0, 300.0, 450.0, 532.0] | [240.0, 300.0, 400.0, 450.0, 530.0, 650.0, 800.0, 1311.0]
HV 50A | HV 50A | 50 | 0 | [10.0, 3.215, 0.597, 0.198, 0.1, 0.0378, 0.022, 0.01] | [10.0, 3.64, 0.854, 0.281, 0.1, 0.0531, 0.022, 0.01] | 0 | [150.0, 170.0, 210.0, 250.0, 294.0, 400.0, 500.0, 711.0] | [300.0, 350.0, 450.0, 550.0, 700.0, 850.0, 1200.0, 1752.0]
HV 6.3A | HV 6.3A | 6.3 | 0 | [10.0, 1.39, 0.344, 0.168, 0.1, 0.056, 0.0263, 0.01] | [10.0, 1.711, 0.516, 0.198, 0.1, 0.0634, 0.0303, 0.01] | 0 | [19.0, 19.5, 20.4, 20.8, 22.0, 25.0, 32.0, 48.0] | [38.0, 40.0, 43.0, 48.0, 53.0, 60.0, 75.0, 118.0]
HV 63A | HV 63A | 63 | 0 | [10.0, 2.84, 0.368, 0.164, 0.1, 0.0621, 0.0378, 0.0195, 0.01] | [10.0, 1.82, 0.344, 0.1, 0.0467, 0.0269, 0.01] | 0 | [189.0, 220.0, 300.0, 350.0, 393.0, 450.0, 530.0, 700.0, 961.0] | [378.0, 500.0, 700.0, 934.0, 1200.0, 1500.0, 2366.0]
HV 80A | HV 80A | 80 | 0 | [10.0, 2.05, 0.369, 0.198, 0.1, 0.051, 0.0298, 0.01] | [10.0, 4.15, 1.03, 0.198, 0.1, 0.051, 0.0172, 0.01] | 0 | [240.0, 300.0, 400.0, 450.0, 530.0, 650.0, 800.0, 1311.0] | [480.0, 550.0, 700.0, 1000.0, 1260.0, 1600.0, 2500.0, 3227.0]
Siemens NH-1-100 | Siemens NH-1-100 | 100 | [5400.0, 2000.0, 400.0, 20.0, 1.0, 0.2, 0.012, 0.004] | 0 | 0 | [150.0, 190.0, 250.0, 430.0, 900.0, 1250.0, 2700.0, 3600.0] | 0 | 0
Siemens NH-1-125 | Siemens NH-1-125 | 125 | [4800.0, 120.0, 7.0, 0.1, 0.004] | 0 | 0 | [180.0, 400.0, 740.0, 2000.0, 4250.0] | 0 | 0
Siemens NH-1-16 | Siemens NH-1-16 | 16 | [4000.0, 400.0, 2.0, 0.1, 0.04, 0.01] | 0 | 0 | [26.0, 35.0, 75.0, 150.0, 200.0, 300.0] | 0 | 0
Siemens NH-1-160 | Siemens NH-1-160 | 160 | [4800.0, 120.0, 7.0, 0.1, 0.004] | 0 | 0 | [210.0, 500.0, 900.0, 2300.0, 5000.0] | 0 | 0
Siemens NH-1-25 | Siemens NH-1-25 | 25 | [4000.0, 1000.0, 10.0, 0.2, 0.02, 0.01] | 0 | 0 | [40.0, 50.0, 100.0, 210.0, 400.0, 500.0] | 0 | 0
Siemens NH-1-50 | Siemens NH-1-50 | 50 | [4000.0, 40.0, 4.0, 1.0, 0.02, 0.01] | 0 | 0 | [86.0, 200.0, 300.0, 400.0, 1000.0, 1280.0] | 0 | 0
Siemens NH-1-63 | Siemens NH-1-63 | 63 | [4000.0, 100.0, 10.0, 2.0, 0.04, 0.01] | 0 | 0 | [100.0, 200.0, 300.0, 400.0, 1000.0, 1500.0] | 0 | 0
Siemens NH-1-80 | Siemens NH-1-80 | 80 | [4800.0, 120.0, 7.0, 0.1, 0.01] | 0 | 0 | [150.58, 250.0, 450.0, 1150.0, 2470.0] | 0 | 0
Siemens NH-2-1000 | Siemens NH-2-1000 | 1000 | [4800.0, 120.0, 7.0, 0.1, 0.004] | 0 | 0 | [1900.0, 3500.0, 8400.0, 24000.0, 52000.0] | 0 | 0
Siemens NH-2-200 | Siemens NH-2-200 | 200 | [4800.0, 120.0, 7.0, 0.1, 0.004] | 0 | 0 | [280.0, 650.0, 1200.0, 3000.0, 7000.0] | 0 | 0
Siemens NH-2-224 | Siemens NH-2-224 | 224 | [4800.0, 120.0, 7.0, 0.2, 0.04, 0.004] | 0 | 0 | [400.0, 750.0, 1453.0, 3025.0, 4315.0, 7600.0] | 0 | 0
Siemens NH-2-250 | Siemens NH-2-250 | 250 | [4800.0, 120.0, 7.0, 0.1, 0.004] | 0 | 0 | [450.0, 800.0, 1650.0, 4000.0, 8500.0] | 0 | 0
Siemens NH-2-315 | Siemens NH-2-315 | 315 | [4800.0, 120.0, 7.0, 0.1, 0.004] | 0 | 0 | [550.0, 920.0, 1900.0, 5000.0, 11000.0] | 0 | 0
Siemens NH-2-355 | Siemens NH-2-355 | 355 | [4800.0, 120.0, 6.0, 0.1, 0.004] | 0 | 0 | [650.0, 1116.27, 2350.0, 5840.0, 12790.0] | 0 | 0
Siemens NH-2-400 | Siemens NH-2-400 | 400 | [4800.0, 120.0, 7.0, 0.1, 0.004] | 0 | 0 | [720.0, 1350.0, 2800.0, 6500.0, 15000.0] | 0 | 0
Siemens NH-2-425 | Siemens NH-2-425 | 425 | [4800.0, 120.0, 7.0, 0.1, 0.004] | 0 | 0 | [850.0, 1500.0, 3050.0, 7500.0, 16500.0] | 0 | 0
Siemens NH-2-630 | Siemens NH-2-630 | 630 | [4800.0, 120.0, 7.0, 0.1, 0.004] | 0 | 0 | [1200.0, 2000.0, 4800.0, 12000.0, 26000.0] | 0 | 0

## dtypes
| element | column | dtype
0 | bus | name | object
1 | bus | vn_kv | float64
2 | bus | type | object
3 | bus | zone | object
4 | bus | in_service | bool
5 | load | name | object
6 | load | bus | uint32
7 | load | p_mw | float64
8 | load | q_mvar | float64
9 | load | const_z_percent | float64
10 | load | const_i_percent | float64
11 | load | sn_mva | float64
12 | load | scaling | float64
13 | load | in_service | bool
14 | load | type | object
15 | ext_grid | name | object
16 | ext_grid | bus | uint32
17 | ext_grid | vm_pu | float64
18 | ext_grid | va_degree | float64
19 | ext_grid | slack_weight | float64
20 | ext_grid | in_service | bool
21 | line | name | object
22 | line | std_type | object
23 | line | from_bus | uint32
24 | line | to_bus | uint32
25 | line | length_km | float64
26 | line | r_ohm_per_km | float64
27 | line | x_ohm_per_km | float64
28 | line | c_nf_per_km | float64
29 | line | g_us_per_km | float64
30 | line | max_i_ka | float64
31 | line | df | float64
32 | line | parallel | uint32
33 | line | type | object
34 | line | in_service | bool
35 | trafo | name | object
36 | trafo | std_type | object
37 | trafo | hv_bus | uint32
38 | trafo | lv_bus | uint32
39 | trafo | sn_mva | float64
40 | trafo | vn_hv_kv | float64
41 | trafo | vn_lv_kv | float64
42 | trafo | vk_percent | float64
43 | trafo | vkr_percent | float64
44 | trafo | pfe_kw | float64
45 | trafo | i0_percent | float64
46 | trafo | shift_degree | float64
47 | trafo | tap_side | object
48 | trafo | tap_neutral | int32
49 | trafo | tap_min | int32
50 | trafo | tap_max | int32
51 | trafo | tap_step_percent | float64
52 | trafo | tap_step_degree | float64
53 | trafo | tap_pos | int32
54 | trafo | tap_phase_shifter | bool
55 | trafo | parallel | uint32
56 | trafo | df | float64
57 | trafo | in_service | bool
58 | line_geodata | coords | object
59 | bus_geodata | x | float64
60 | bus_geodata | y | float64
61 | bus_geodata | coords | object

## parameters
| version | format_version | converged | OPF_converged | name | f_hz | sn_mva
0 | 2.14.6 | 2.14.0 | FALSE | FALSE |  | 50 | 1