## bus
| name | vn_kv | type | zone | in_service
0 | bus_LV_35-2_1_2_node_49 | 0.4 | n |  | TRUE
1 | bus_LV_35-2_1_2_node_92 | 0.4 | n |  | TRUE
2 | bus_LV_35-2_1_2_node_51 | 0.4 | n |  | TRUE
3 | bus_LV_35-2_1_2_node_52 | 0.4 | n |  | TRUE
4 | bus_LV_35-2_1_2_node_57 | 0.4 | n |  | TRUE
5 | bus_LV_35-2_1_2_node_53 | 0.4 | n |  | TRUE
6 | bus_LV_35-2_1_2_node_54 | 0.4 | n |  | TRUE
7 | bus_LV_35-2_1_2_node_55 | 0.4 | n |  | TRUE
8 | bus_LV_35-2_1_2_node_56 | 0.4 | n |  | TRUE
9 | bus_LV_35-2_1_2_node_58 | 0.4 | n |  | TRUE
10 | bus_LV_35-2_1_2_node_73 | 0.4 | n |  | TRUE
11 | bus_LV_35-2_1_2_node_74 | 0.4 | n |  | TRUE
12 | bus_LV_35-2_1_2_node_59 | 0.4 | n |  | TRUE
13 | bus_LV_35-2_1_2_node_60 | 0.4 | n |  | TRUE
14 | bus_LV_35-2_1_2_node_61 | 0.4 | n |  | TRUE
15 | bus_LV_35-2_1_2_node_62 | 0.4 | n |  | TRUE
16 | bus_LV_35-2_1_2_node_138 | 0.4 | n |  | TRUE
17 | bus_LV_35-2_1_2_node_63 | 0.4 | n |  | TRUE
18 | bus_LV_35-2_1_2_node_64 | 0.4 | n |  | TRUE
19 | bus_LV_35-2_1_2_node_65 | 0.4 | n |  | TRUE
20 | bus_LV_35-2_1_2_node_66 | 0.4 | n |  | TRUE
21 | bus_LV_35-2_1_2_node_67 | 0.4 | n |  | TRUE
22 | bus_LV_35-2_1_2_node_68 | 0.4 | n |  | TRUE
23 | bus_LV_35-2_1_2_node_69 | 0.4 | n |  | TRUE
24 | bus_LV_35-2_1_2_node_77 | 0.4 | n |  | TRUE
25 | bus_LV_35-2_1_2_node_70 | 0.4 | n |  | TRUE
26 | bus_LV_35-2_1_2_node_71 | 0.4 | n |  | TRUE
27 | bus_LV_35-2_1_2_node_72 | 0.4 | n |  | TRUE
28 | bus_LV_35-2_1_2_node_75 | 0.4 | n |  | TRUE
29 | bus_LV_35-2_1_2_node_76 | 0.4 | n |  | TRUE
30 | bus_LV_35-2_1_2_node_89 | 0.4 | n |  | TRUE
31 | bus_LV_35-2_1_2_node_90 | 0.4 | n |  | TRUE
32 | bus_LV_35-2_1_2_node_78 | 0.4 | n |  | TRUE
33 | bus_LV_35-2_1_2_node_152 | 0.4 | n |  | TRUE
34 | bus_LV_35-2_1_2_node_153 | 0.4 | n |  | TRUE
35 | bus_LV_35-2_1_2_node_79 | 0.4 | n |  | TRUE
36 | bus_LV_35-2_1_2_node_80 | 0.4 | n |  | TRUE
37 | bus_LV_35-2_1_2_node_81 | 0.4 | n |  | TRUE
38 | bus_LV_35-2_1_2_node_82 | 0.4 | n |  | TRUE
39 | bus_LV_35-2_1_2_node_83 | 0.4 | n |  | TRUE
40 | bus_LV_35-2_1_2_node_84 | 0.4 | n |  | TRUE
41 | bus_LV_35-2_1_2_node_85 | 0.4 | n |  | TRUE
42 | bus_LV_35-2_1_2_node_86 | 0.4 | n |  | TRUE
43 | bus_LV_35-2_1_2_node_87 | 0.4 | n |  | TRUE
44 | bus_LV_35-2_1_2_node_88 | 0.4 | n |  | TRUE
45 | bus_LV_35-2_1_2_node_148 | 0.4 | n |  | TRUE
46 | bus_LV_35-2_1_2_node_96 | 0.4 | n |  | TRUE
47 | bus_LV_35-2_1_2_node_105 | 0.4 | n |  | TRUE
48 | bus_LV_35-2_1_2_node_107 | 0.4 | n |  | TRUE
49 | bus_LV_35-2_1_2_node_91 | 0.4 | n |  | TRUE
50 | bus_LV_35-2_1_2_node_93 | 0.4 | n |  | TRUE
51 | bus_LV_35-2_1_2_node_94 | 0.4 | n |  | TRUE
52 | bus_LV_35-2_1_2_node_97 | 0.4 | n |  | TRUE
53 | bus_LV_35-2_1_2_node_95 | 0.4 | n |  | TRUE
54 | bus_LV_35-2_1_2_node_104 | 0.4 | n |  | TRUE
55 | bus_LV_35-2_1_2_node_106 | 0.4 | n |  | TRUE
56 | bus_LV_35-2_1_2_node_118 | 0.4 | n |  | TRUE
57 | bus_LV_35-2_1_2_node_108 | 0.4 | n |  | TRUE
58 | bus_LV_35-2_1_2_node_109 | 0.4 | n |  | TRUE
59 | bus_LV_35-2_1_2_node_114 | 0.4 | n |  | TRUE
60 | bus_LV_35-2_1_2_node_111 | 0.4 | n |  | TRUE
61 | bus_LV_35-2_1_2_node_110 | 0.4 | n |  | TRUE
62 | bus_LV_35-2_1_2_node_112 | 0.4 | n |  | TRUE
63 | bus_LV_35-2_1_2_node_116 | 0.4 | n |  | TRUE
64 | bus_LV_35-2_1_2_node_117 | 0.4 | n |  | TRUE
65 | bus_LV_35-2_1_2_node_121 | 0.4 | n |  | TRUE
66 | bus_LV_35-2_1_2_node_122 | 0.4 | n |  | TRUE
67 | bus_LV_35-2_1_2_node_124 | 0.4 | n |  | TRUE
68 | bus_LV_35-2_1_2_node_123 | 0.4 | n |  | TRUE
69 | bus_LV_35-2_1_2_node_125 | 0.4 | n |  | TRUE
70 | bus_LV_35-2_1_2_node_126 | 0.4 | n |  | TRUE
71 | bus_LV_35-2_1_2_node_168 | 0.4 | n |  | TRUE
72 | bus_LV_35-2_1_2_node_172 | 0.4 | n |  | TRUE
73 | bus_LV_35-2_1_2_node_132 | 0.4 | n |  | TRUE
74 | bus_LV_35-2_1_2_node_133 | 0.4 | n |  | TRUE
75 | bus_LV_35-2_1_2_node_134 | 0.4 | n |  | TRUE
76 | bus_LV_35-2_1_2_node_139 | 0.4 | n |  | TRUE
77 | bus_LV_35-2_1_2_node_135 | 0.4 | n |  | TRUE
78 | bus_LV_35-2_1_2_node_136 | 0.4 | n |  | TRUE
79 | bus_LV_35-2_1_2_node_137 | 0.4 | n |  | TRUE
80 | bus_LV_35-2_1_2_node_158 | 0.4 | n |  | TRUE
81 | bus_LV_35-2_1_2_node_161 | 0.4 | n |  | TRUE
82 | bus_LV_35-2_1_2_node_165 | 0.4 | n |  | TRUE
83 | bus_LV_35-2_1_2_node_140 | 0.4 | n |  | TRUE
84 | bus_LV_35-2_1_2_node_141 | 0.4 | n |  | TRUE
85 | bus_LV_35-2_1_2_node_142 | 0.4 | n |  | TRUE
86 | bus_LV_35-2_1_2_node_143 | 0.4 | n |  | TRUE
87 | bus_LV_35-2_1_2_node_144 | 0.4 | n |  | TRUE
88 | bus_LV_35-2_1_2_node_145 | 0.4 | n |  | TRUE
89 | bus_LV_35-2_1_2_node_146 | 0.4 | n |  | TRUE
90 | bus_LV_35-2_1_2_node_150 | 0.4 | n |  | TRUE
91 | bus_LV_35-2_1_2_node_167 | 0.4 | n |  | TRUE
92 | bus_LV_35-2_1_2_node_147 | 0.4 | n |  | TRUE
93 | bus_LV_35-2_1_2_node_149 | 0.4 | n |  | TRUE
94 | bus_LV_35-2_1_2_node_151 | 0.4 | n |  | TRUE
95 | bus_LV_35-2_1_2_node_154 | 0.4 | n |  | TRUE
96 | bus_LV_35-2_1_2_node_155 | 0.4 | n |  | TRUE
97 | bus_LV_35-2_1_2_node_156 | 0.4 | n |  | TRUE
98 | bus_LV_35-2_1_2_node_157 | 0.4 | n |  | TRUE
99 | bus_LV_35-2_1_2_node_170 | 0.4 | n |  | TRUE
100 | bus_LV_35-2_1_2_node_159 | 0.4 | n |  | TRUE
101 | bus_LV_35-2_1_2_node_160 | 0.4 | n |  | TRUE
102 | bus_LV_35-2_1_2_node_162 | 0.4 | n |  | TRUE
103 | bus_LV_35-2_1_2_node_163 | 0.4 | n |  | TRUE
104 | bus_LV_35-2_1_2_node_164 | 0.4 | n |  | TRUE
105 | bus_LV_35-2_1_2_node_166 | 0.4 | n |  | TRUE
106 | bus_LV_35-2_1_2_node_169 | 0.4 | n |  | TRUE
107 | bus_LV_35-2_1_2_node_171 | 0.4 | n |  | TRUE
108 | bus_MV_368_1_node_51 | 20 | n |  | TRUE

## load
| name | bus | p_mw | q_mvar | const_z_percent | const_i_percent | sn_mva | scaling | in_service | type
0 | LV_35-2_1_2_load_49 | 0 | 0.0057744 | 0.0014472 | 0 | 0 |  | 1 | TRUE | wye
1 | LV_35-2_1_2_load_51 | 2 | 0.0026251 | 0.00065791 | 0 | 0 |  | 1 | TRUE | wye
2 | LV_35-2_1_2_load_57 | 4 | 0.00057005 | 0.00014287 | 0 | 0 |  | 1 | TRUE | wye
3 | LV_35-2_1_2_load_54 | 6 | 0.00088601 | 0.00022205 | 0 | 0 |  | 1 | TRUE | wye
4 | LV_35-2_1_2_load_55 | 7 | 0.0012445 | 0.0003119 | 0 | 0 |  | 1 | TRUE | wye
5 | LV_35-2_1_2_load_58 | 9 | 0.0021189 | 0.00053104 | 0 | 0 |  | 1 | TRUE | wye
6 | LV_35-2_1_2_load_73 | 10 | 0.0021324 | 0.00053443 | 0 | 0 |  | 1 | TRUE | wye
7 | LV_35-2_1_2_load_60 | 13 | 0.0049522 | 0.0012411 | 0 | 0 |  | 1 | TRUE | wye
8 | LV_35-2_1_2_load_62 | 15 | 0.0071647 | 0.0017957 | 0 | 0 |  | 1 | TRUE | wye
9 | LV_35-2_1_2_load_63 | 17 | 0.0009617 | 0.00024103 | 0 | 0 |  | 1 | TRUE | wye
10 | LV_35-2_1_2_load_64 | 18 | 0.0022229 | 0.00055712 | 0 | 0 |  | 1 | TRUE | wye
11 | LV_35-2_1_2_load_66 | 20 | 0.0015701 | 0.0003935 | 0 | 0 |  | 1 | TRUE | wye
12 | LV_35-2_1_2_load_67 | 21 | 0.00049846 | 0.00012493 | 0 | 0 |  | 1 | TRUE | wye
13 | LV_35-2_1_2_load_68 | 22 | 0.00187 | 0.00046866 | 0 | 0 |  | 1 | TRUE | wye
14 | LV_35-2_1_2_load_69 | 23 | 0.0018743 | 0.00046976 | 0 | 0 |  | 1 | TRUE | wye
15 | LV_35-2_1_2_load_77 | 24 | 0.0011752 | 0.00029452 | 0 | 0 |  | 1 | TRUE | wye
16 | LV_35-2_1_2_load_70 | 25 | 0.0024063 | 0.00060307 | 0 | 0 |  | 1 | TRUE | wye
17 | LV_35-2_1_2_load_75 | 28 | 0.0021659 | 0.00054283 | 0 | 0 |  | 1 | TRUE | wye
18 | LV_35-2_1_2_load_76 | 29 | 0.0024436 | 0.00061242 | 0 | 0 |  | 1 | TRUE | wye
19 | LV_35-2_1_2_load_89 | 30 | 0.0030986 | 0.00077658 | 0 | 0 |  | 1 | TRUE | wye
20 | LV_35-2_1_2_load_90 | 31 | 0.0038673 | 0.00096923 | 0 | 0 |  | 1 | TRUE | wye
21 | LV_35-2_1_2_load_152 | 33 | 0.00084833 | 0.00021261 | 0 | 0 |  | 1 | TRUE | wye
22 | LV_35-2_1_2_load_153 | 34 | 0.0010185 | 0.00025525 | 0 | 0 |  | 1 | TRUE | wye
23 | LV_35-2_1_2_load_79 | 35 | 0.0013161 | 0.00032985 | 0 | 0 |  | 1 | TRUE | wye
24 | LV_35-2_1_2_load_80 | 36 | 0.001539 | 0.00038571 | 0 | 0 |  | 1 | TRUE | wye
25 | LV_35-2_1_2_load_82 | 38 | 0.0010692 | 0.00026797 | 0 | 0 |  | 1 | TRUE | wye
26 | LV_35-2_1_2_load_84 | 40 | 0.00075447 | 0.00018909 | 0 | 0 |  | 1 | TRUE | wye
27 | LV_35-2_1_2_load_85 | 41 | 0.0013332 | 0.00033414 | 0 | 0 |  | 1 | TRUE | wye
28 | LV_35-2_1_2_load_86 | 42 | 0.0029786 | 0.0007465 | 0 | 0 |  | 1 | TRUE | wye
29 | LV_35-2_1_2_load_87 | 43 | 0.0013364 | 0.00033493 | 0 | 0 |  | 1 | TRUE | wye
30 | LV_35-2_1_2_load_88 | 44 | 0.0019459 | 0.0004877 | 0 | 0 |  | 1 | TRUE | wye
31 | LV_35-2_1_2_load_148 | 45 | 0.0011389 | 0.00028543 | 0 | 0 |  | 1 | TRUE | wye
32 | LV_35-2_1_2_load_96 | 46 | 0.0026234 | 0.00065748 | 0 | 0 |  | 1 | TRUE | wye
33 | LV_35-2_1_2_load_105 | 47 | 0.0016999 | 0.00042603 | 0 | 0 |  | 1 | TRUE | wye
34 | LV_35-2_1_2_load_107 | 48 | 0.00065039 | 0.000163 | 0 | 0 |  | 1 | TRUE | wye
35 | LV_35-2_1_2_load_91 | 49 | 0.001248 | 0.00031277 | 0 | 0 |  | 1 | TRUE | wye
36 | LV_35-2_1_2_load_93 | 50 | 0.0015824 | 0.0003966 | 0 | 0 |  | 1 | TRUE | wye
37 | LV_35-2_1_2_load_94 | 51 | 0.0022698 | 0.00056887 | 0 | 0 |  | 1 | TRUE | wye
38 | LV_35-2_1_2_load_97 | 52 | 0.0034422 | 0.0008627 | 0 | 0 |  | 1 | TRUE | wye
39 | LV_35-2_1_2_load_95 | 53 | 0.0028781 | 0.00072132 | 0 | 0 |  | 1 | TRUE | wye
40 | LV_35-2_1_2_load_106 | 55 | 0.0015334 | 0.0003843 | 0 | 0 |  | 1 | TRUE | wye
41 | LV_35-2_1_2_load_118 | 56 | 0.001725 | 0.00043234 | 0 | 0 |  | 1 | TRUE | wye
42 | LV_35-2_1_2_load_108 | 57 | 0.00094924 | 0.0002379 | 0 | 0 |  | 1 | TRUE | wye
43 | LV_35-2_1_2_load_114 | 59 | 0.0015574 | 0.00039032 | 0 | 0 |  | 1 | TRUE | wye
44 | LV_35-2_1_2_load_111 | 60 | 0.0024339 | 0.00060999 | 0 | 0 |  | 1 | TRUE | wye
45 | LV_35-2_1_2_load_110 | 61 | 0.0023537 | 0.00058988 | 0 | 0 |  | 1 | TRUE | wye
46 | LV_35-2_1_2_load_112 | 62 | 0.0013796 | 0.00034576 | 0 | 0 |  | 1 | TRUE | wye
47 | LV_35-2_1_2_load_116 | 63 | 0.0024707 | 0.00061921 | 0 | 0 |  | 1 | TRUE | wye
48 | LV_35-2_1_2_load_117 | 64 | 0.0018728 | 0.00046938 | 0 | 0 |  | 1 | TRUE | wye
49 | LV_35-2_1_2_load_121 | 65 | 0.0054808 | 0.0013736 | 0 | 0 |  | 1 | TRUE | wye
50 | LV_35-2_1_2_load_125 | 69 | 0.0051825 | 0.0012989 | 0 | 0 |  | 1 | TRUE | wye
51 | LV_35-2_1_2_load_126 | 70 | 0.0017537 | 0.00043951 | 0 | 0 |  | 1 | TRUE | wye
52 | LV_35-2_1_2_load_168 | 71 | 0.0010164 | 0.00025474 | 0 | 0 |  | 1 | TRUE | wye
53 | LV_35-2_1_2_load_172 | 72 | 0.0013819 | 0.00034633 | 0 | 0 |  | 1 | TRUE | wye
54 | LV_35-2_1_2_load_132 | 73 | 0.0021863 | 0.00054795 | 0 | 0 |  | 1 | TRUE | wye
55 | LV_35-2_1_2_load_134 | 75 | 0.0027104 | 0.0006793 | 0 | 0 |  | 1 | TRUE | wye
56 | LV_35-2_1_2_load_136 | 78 | 0.0013677 | 0.00034278 | 0 | 0 |  | 1 | TRUE | wye
57 | LV_35-2_1_2_load_137 | 79 | 0.0027406 | 0.00068686 | 0 | 0 |  | 1 | TRUE | wye
58 | LV_35-2_1_2_load_158 | 80 | 0.0049832 | 0.0012489 | 0 | 0 |  | 1 | TRUE | wye
59 | LV_35-2_1_2_load_161 | 81 | 0.0016119 | 0.00040397 | 0 | 0 |  | 1 | TRUE | wye
60 | LV_35-2_1_2_load_165 | 82 | 0.0023238 | 0.00058239 | 0 | 0 |  | 1 | TRUE | wye
61 | LV_35-2_1_2_load_140 | 83 | 0.0015123 | 0.00037902 | 0 | 0 |  | 1 | TRUE | wye
62 | LV_35-2_1_2_load_141 | 84 | 0.0016673 | 0.00041788 | 0 | 0 |  | 1 | TRUE | wye
63 | LV_35-2_1_2_load_142 | 85 | 0.0023609 | 0.0005917 | 0 | 0 |  | 1 | TRUE | wye
64 | LV_35-2_1_2_load_143 | 86 | 0.00096244 | 0.00024121 | 0 | 0 |  | 1 | TRUE | wye
65 | LV_35-2_1_2_load_144 | 87 | 0.00039552 | 9.9126e-05 | 0 | 0 |  | 1 | TRUE | wye
66 | LV_35-2_1_2_load_145 | 88 | 0.0017401 | 0.00043612 | 0 | 0 |  | 1 | TRUE | wye
67 | LV_35-2_1_2_load_146 | 89 | 0.0019151 | 0.00047996 | 0 | 0 |  | 1 | TRUE | wye
68 | LV_35-2_1_2_load_167 | 91 | 0.0010221 | 0.00025616 | 0 | 0 |  | 1 | TRUE | wye
69 | LV_35-2_1_2_load_147 | 92 | 0.00068255 | 0.00017106 | 0 | 0 |  | 1 | TRUE | wye
70 | LV_35-2_1_2_load_149 | 93 | 0.0015479 | 0.00038793 | 0 | 0 |  | 1 | TRUE | wye
71 | LV_35-2_1_2_load_151 | 94 | 0.0013002 | 0.00032587 | 0 | 0 |  | 1 | TRUE | wye
72 | LV_35-2_1_2_load_154 | 95 | 0.0012779 | 0.00032028 | 0 | 0 |  | 1 | TRUE | wye
73 | LV_35-2_1_2_load_155 | 96 | 0.0015242 | 0.000382 | 0 | 0 |  | 1 | TRUE | wye
74 | LV_35-2_1_2_load_156 | 97 | 0.0017288 | 0.00043328 | 0 | 0 |  | 1 | TRUE | wye
75 | LV_35-2_1_2_load_157 | 98 | 0.0011477 | 0.00028765 | 0 | 0 |  | 1 | TRUE | wye
76 | LV_35-2_1_2_load_170 | 99 | 0.00096149 | 0.00024097 | 0 | 0 |  | 1 | TRUE | wye
77 | LV_35-2_1_2_load_159 | 100 | 0.0018223 | 0.00045671 | 0 | 0 |  | 1 | TRUE | wye
78 | LV_35-2_1_2_load_160 | 101 | 0.0016133 | 0.00040433 | 0 | 0 |  | 1 | TRUE | wye
79 | LV_35-2_1_2_load_162 | 102 | 0.0022161 | 0.0005554 | 0 | 0 |  | 1 | TRUE | wye
80 | LV_35-2_1_2_load_163 | 103 | 0.0018187 | 0.0004558 | 0 | 0 |  | 1 | TRUE | wye
81 | LV_35-2_1_2_load_166 | 105 | 0.00096666 | 0.00024227 | 0 | 0 |  | 1 | TRUE | wye
82 | LV_35-2_1_2_load_169 | 106 | 0.0041153 | 0.0010314 | 0 | 0 |  | 1 | TRUE | wye

## ext_grid
| name | bus | vm_pu | va_degree | slack_weight | in_service
0 |  | 95 | 1 | 0 | 1 | TRUE

## line
| name | std_type | from_bus | to_bus | length_km | r_ohm_per_km | x_ohm_per_km | c_nf_per_km | g_us_per_km | max_i_ka | df | parallel | type | in_service
0 | LV_35-2_1_2_line_0 |  | 0 | 1 | 0.0034418 | 0.125 | 0.08 | 261 | 0 | 0.364 | 1 | 1 | cs | TRUE
1 | LV_35-2_1_2_line_1 |  | 1 | 50 | 0.015758 | 0.125 | 0.08 | 261 | 0 | 0.364 | 1 | 1 | cs | TRUE
2 | LV_35-2_1_2_line_2 |  | 1 | 51 | 0.025112 | 0.125 | 0.08 | 261 | 0 | 0.364 | 1 | 1 | cs | TRUE
3 | LV_35-2_1_2_line_3 |  | 2 | 3 | 0.022479 | 0.125 | 0.08 | 261 | 0 | 0.364 | 1 | 1 | cs | TRUE
4 | LV_35-2_1_2_line_4 |  | 3 | 4 | 0.041469 | 0.125 | 0.08 | 261 | 0 | 0.364 | 1 | 1 | cs | TRUE
5 | LV_35-2_1_2_line_5 |  | 4 | 12 | 0.065647 | 0.125 | 0.08 | 261 | 0 | 0.364 | 1 | 1 | cs | TRUE
6 | LV_35-2_1_2_line_6 |  | 5 | 6 | 0.024151 | 0.125 | 0.08 | 261 | 0 | 0.364 | 1 | 1 | cs | TRUE
7 | LV_35-2_1_2_line_7 |  | 5 | 7 | 0.040918 | 0.125 | 0.08 | 261 | 0 | 0.364 | 1 | 1 | cs | TRUE
8 | LV_35-2_1_2_line_8 |  | 5 | 8 | 0.057876 | 0.125 | 0.08 | 261 | 0 | 0.364 | 1 | 1 | cs | TRUE
9 | LV_35-2_1_2_line_9 |  | 7 | 9 | 0.0091369 | 0.125 | 0.08 | 261 | 0 | 0.364 | 1 | 1 | cs | TRUE
10 | LV_35-2_1_2_line_10 |  | 8 | 10 | 0.015359 | 0.125 | 0.08 | 261 | 0 | 0.364 | 1 | 1 | cs | TRUE
11 | LV_35-2_1_2_line_11 |  | 8 | 11 | 0.059027 | 0.125 | 0.08 | 261 | 0 | 0.364 | 1 | 1 | cs | TRUE
12 | LV_35-2_1_2_line_12 |  | 11 | 30 | 0.019934 | 0.125 | 0.08 | 261 | 0 | 0.364 | 1 | 1 | cs | TRUE
13 | LV_35-2_1_2_line_13 |  | 11 | 12 | 0.055737 | 0.125 | 0.08 | 261 | 0 | 0.364 | 1 | 1 | cs | TRUE
14 | LV_35-2_1_2_line_14 |  | 13 | 14 | 0.015833 | 0.125 | 0.08 | 261 | 0 | 0.364 | 1 | 1 | cs | TRUE
15 | LV_35-2_1_2_line_15 |  | 14 | 15 | 0.011665 | 0.125 | 0.08 | 261 | 0 | 0.364 | 1 | 1 | cs | TRUE
16 | LV_35-2_1_2_line_16 |  | 15 | 16 | 0.065731 | 0.125 | 0.08 | 261 | 0 | 0.364 | 1 | 1 | cs | TRUE
17 | LV_35-2_1_2_line_17 |  | 16 | 73 | 0.08143 | 0.125 | 0.08 | 261 | 0 | 0.364 | 1 | 1 | cs | TRUE
18 | LV_35-2_1_2_line_18 |  | 17 | 18 | 0.01441 | 0.125 | 0.08 | 261 | 0 | 0.364 | 1 | 1 | cs | TRUE
19 | LV_35-2_1_2_line_19 |  | 17 | 19 | 0.020904 | 0.125 | 0.08 | 261 | 0 | 0.364 | 1 | 1 | cs | TRUE
20 | LV_35-2_1_2_line_20 |  | 19 | 20 | 0.016883 | 0.125 | 0.08 | 261 | 0 | 0.364 | 1 | 1 | cs | TRUE
21 | LV_35-2_1_2_line_21 |  | 19 | 21 | 0.0024145 | 0.125 | 0.08 | 261 | 0 | 0.364 | 1 | 1 | cs | TRUE
22 | LV_35-2_1_2_line_22 |  | 20 | 22 | 0.0095912 | 0.125 | 0.08 | 261 | 0 | 0.364 | 1 | 1 | cs | TRUE
23 | LV_35-2_1_2_line_23 |  | 21 | 23 | 0.0092894 | 0.125 | 0.08 | 261 | 0 | 0.364 | 1 | 1 | cs | TRUE
24 | LV_35-2_1_2_line_24 |  | 22 | 24 | 0.019172 | 0.125 | 0.08 | 261 | 0 | 0.364 | 1 | 1 | cs | TRUE
25 | LV_35-2_1_2_line_25 |  | 23 | 25 | 0.0039729 | 0.125 | 0.08 | 261 | 0 | 0.364 | 1 | 1 | cs | TRUE
26 | LV_35-2_1_2_line_26 |  | 24 | 32 | 0.035616 | 0.125 | 0.08 | 261 | 0 | 0.364 | 1 | 1 | cs | TRUE
27 | LV_35-2_1_2_line_27 |  | 25 | 26 | 0.034915 | 0.125 | 0.08 | 261 | 0 | 0.364 | 1 | 1 | cs | TRUE
28 | LV_35-2_1_2_line_28 |  | 26 | 27 | 0.018805 | 0.125 | 0.08 | 261 | 0 | 0.364 | 1 | 1 | cs | TRUE
29 | LV_35-2_1_2_line_29 |  | 27 | 28 | 0.012076 | 0.125 | 0.08 | 261 | 0 | 0.364 | 1 | 1 | cs | TRUE
30 | LV_35-2_1_2_line_30 |  | 27 | 29 | 0.030282 | 0.125 | 0.08 | 261 | 0 | 0.364 | 1 | 1 | cs | TRUE
31 | LV_35-2_1_2_line_31 |  | 28 | 30 | 0.021562 | 0.125 | 0.08 | 261 | 0 | 0.364 | 1 | 1 | cs | TRUE
32 | LV_35-2_1_2_line_32 |  | 29 | 31 | 0.0069146 | 0.125 | 0.08 | 261 | 0 | 0.364 | 1 | 1 | cs | TRUE
33 | LV_35-2_1_2_line_33 |  | 31 | 49 | 0.020567 | 0.125 | 0.08 | 261 | 0 | 0.364 | 1 | 1 | cs | TRUE
34 | LV_35-2_1_2_line_34 |  | 32 | 33 | 0.024301 | 0.125 | 0.08 | 261 | 0 | 0.364 | 1 | 1 | cs | TRUE
35 | LV_35-2_1_2_line_35 |  | 32 | 34 | 0.034841 | 0.125 | 0.08 | 261 | 0 | 0.364 | 1 | 1 | cs | TRUE
36 | LV_35-2_1_2_line_36 |  | 33 | 95 | 0.0023669 | 0.125 | 0.08 | 261 | 0 | 0.364 | 1 | 1 | cs | TRUE
37 | LV_35-2_1_2_line_37 |  | 34 | 78 | 0.015348 | 0.125 | 0.08 | 261 | 0 | 0.364 | 1 | 1 | cs | TRUE
38 | LV_35-2_1_2_line_38 |  | 35 | 36 | 0.022367 | 0.125 | 0.08 | 261 | 0 | 0.364 | 1 | 1 | cs | TRUE
39 | LV_35-2_1_2_line_39 |  | 35 | 37 | 0.017878 | 0.125 | 0.08 | 261 | 0 | 0.364 | 1 | 1 | cs | TRUE
40 | LV_35-2_1_2_line_40 |  | 36 | 38 | 0.0081416 | 0.125 | 0.08 | 261 | 0 | 0.364 | 1 | 1 | cs | TRUE
41 | LV_35-2_1_2_line_41 |  | 37 | 39 | 0.039888 | 0.125 | 0.08 | 261 | 0 | 0.364 | 1 | 1 | cs | TRUE
42 | LV_35-2_1_2_line_42 |  | 37 | 40 | 0.027895 | 0.125 | 0.08 | 261 | 0 | 0.364 | 1 | 1 | cs | TRUE
43 | LV_35-2_1_2_line_43 |  | 38 | 41 | 0.018208 | 0.125 | 0.08 | 261 | 0 | 0.364 | 1 | 1 | cs | TRUE
44 | LV_35-2_1_2_line_44 |  | 39 | 42 | 0.032646 | 0.125 | 0.08 | 261 | 0 | 0.364 | 1 | 1 | cs | TRUE
45 | LV_35-2_1_2_line_45 |  | 39 | 43 | 0.0076979 | 0.125 | 0.08 | 261 | 0 | 0.364 | 1 | 1 | cs | TRUE
46 | LV_35-2_1_2_line_46 |  | 40 | 44 | 0.010909 | 0.125 | 0.08 | 261 | 0 | 0.364 | 1 | 1 | cs | TRUE
47 | LV_35-2_1_2_line_47 |  | 41 | 45 | 0.0046442 | 0.125 | 0.08 | 261 | 0 | 0.364 | 1 | 1 | cs | TRUE
48 | LV_35-2_1_2_line_48 |  | 42 | 46 | 0.017272 | 0.125 | 0.08 | 261 | 0 | 0.364 | 1 | 1 | cs | TRUE
49 | LV_35-2_1_2_line_49 |  | 43 | 47 | 0.021565 | 0.125 | 0.08 | 261 | 0 | 0.364 | 1 | 1 | cs | TRUE
50 | LV_35-2_1_2_line_50 |  | 44 | 48 | 0.0054373 | 0.125 | 0.08 | 261 | 0 | 0.364 | 1 | 1 | cs | TRUE
51 | LV_35-2_1_2_line_51 |  | 45 | 92 | 0.02376 | 0.125 | 0.08 | 261 | 0 | 0.364 | 1 | 1 | cs | TRUE
52 | LV_35-2_1_2_line_52 |  | 46 | 53 | 0.014608 | 0.125 | 0.08 | 261 | 0 | 0.364 | 1 | 1 | cs | TRUE
53 | LV_35-2_1_2_line_53 |  | 47 | 55 | 0.015634 | 0.125 | 0.08 | 261 | 0 | 0.364 | 1 | 1 | cs | TRUE
54 | LV_35-2_1_2_line_54 |  | 48 | 57 | 0.02143 | 0.125 | 0.08 | 261 | 0 | 0.364 | 1 | 1 | cs | TRUE
55 | LV_35-2_1_2_line_55 |  | 50 | 52 | 0.0024099 | 0.125 | 0.08 | 261 | 0 | 0.364 | 1 | 1 | cs | TRUE
56 | LV_35-2_1_2_line_56 |  | 51 | 53 | 0.019022 | 0.125 | 0.08 | 261 | 0 | 0.364 | 1 | 1 | cs | TRUE
57 | LV_35-2_1_2_line_57 |  | 54 | 55 | 0.026215 | 0.125 | 0.08 | 261 | 0 | 0.364 | 1 | 1 | cs | TRUE
58 | LV_35-2_1_2_line_58 |  | 54 | 56 | 0.024037 | 0.125 | 0.08 | 261 | 0 | 0.364 | 1 | 1 | cs | TRUE
59 | LV_35-2_1_2_line_59 |  | 56 | 64 | 0.024717 | 0.125 | 0.08 | 261 | 0 | 0.364 | 1 | 1 | cs | TRUE
60 | LV_35-2_1_2_line_60 |  | 57 | 58 | 0.015656 | 0.125 | 0.08 | 261 | 0 | 0.364 | 1 | 1 | cs | TRUE
61 | LV_35-2_1_2_line_61 |  | 58 | 59 | 0.033727 | 0.125 | 0.08 | 261 | 0 | 0.364 | 1 | 1 | cs | TRUE
62 | LV_35-2_1_2_line_62 |  | 58 | 60 | 0.0017249 | 0.125 | 0.08 | 261 | 0 | 0.364 | 1 | 1 | cs | TRUE
63 | LV_35-2_1_2_line_63 |  | 60 | 61 | 0.039582 | 0.125 | 0.08 | 261 | 0 | 0.364 | 1 | 1 | cs | TRUE
64 | LV_35-2_1_2_line_64 |  | 61 | 62 | 0.0010487 | 0.125 | 0.08 | 261 | 0 | 0.364 | 1 | 1 | cs | TRUE
65 | LV_35-2_1_2_line_65 |  | 63 | 64 | 0.0061261 | 0.125 | 0.08 | 261 | 0 | 0.364 | 1 | 1 | cs | TRUE
66 | LV_35-2_1_2_line_66 |  | 65 | 66 | 0.015748 | 0.125 | 0.08 | 261 | 0 | 0.364 | 1 | 1 | cs | TRUE
67 | LV_35-2_1_2_line_67 |  | 66 | 67 | 0.015941 | 0.125 | 0.08 | 261 | 0 | 0.364 | 1 | 1 | cs | TRUE
68 | LV_35-2_1_2_line_68 |  | 67 | 70 | 0.030726 | 0.125 | 0.08 | 261 | 0 | 0.364 | 1 | 1 | cs | TRUE
69 | LV_35-2_1_2_line_69 |  | 67 | 68 | 0.014634 | 0.125 | 0.08 | 261 | 0 | 0.364 | 1 | 1 | cs | TRUE
70 | LV_35-2_1_2_line_70 |  | 68 | 69 | 0.024201 | 0.125 | 0.08 | 261 | 0 | 0.364 | 1 | 1 | cs | TRUE
71 | LV_35-2_1_2_line_71 |  | 69 | 71 | 0.013412 | 0.125 | 0.08 | 261 | 0 | 0.364 | 1 | 1 | cs | TRUE
72 | LV_35-2_1_2_line_72 |  | 70 | 72 | 0.024396 | 0.125 | 0.08 | 261 | 0 | 0.364 | 1 | 1 | cs | TRUE
73 | LV_35-2_1_2_line_73 |  | 71 | 104 | 0.032653 | 0.125 | 0.08 | 261 | 0 | 0.364 | 1 | 1 | cs | TRUE
74 | LV_35-2_1_2_line_74 |  | 72 | 107 | 0.0022545 | 0.125 | 0.08 | 261 | 0 | 0.364 | 1 | 1 | cs | TRUE
75 | LV_35-2_1_2_line_75 |  | 73 | 74 | 0.021024 | 0.125 | 0.08 | 261 | 0 | 0.364 | 1 | 1 | cs | TRUE
76 | LV_35-2_1_2_line_76 |  | 74 | 75 | 0.041056 | 0.125 | 0.08 | 261 | 0 | 0.364 | 1 | 1 | cs | TRUE
77 | LV_35-2_1_2_line_77 |  | 75 | 76 | 0.0094932 | 0.125 | 0.08 | 261 | 0 | 0.364 | 1 | 1 | cs | TRUE
78 | LV_35-2_1_2_line_78 |  | 76 | 81 | 0.018867 | 0.125 | 0.08 | 261 | 0 | 0.364 | 1 | 1 | cs | TRUE
79 | LV_35-2_1_2_line_79 |  | 76 | 82 | 0.011748 | 0.125 | 0.08 | 261 | 0 | 0.364 | 1 | 1 | cs | TRUE
80 | LV_35-2_1_2_line_80 |  | 77 | 78 | 0.035785 | 0.125 | 0.08 | 261 | 0 | 0.364 | 1 | 1 | cs | TRUE
81 | LV_35-2_1_2_line_81 |  | 77 | 79 | 0.028721 | 0.125 | 0.08 | 261 | 0 | 0.364 | 1 | 1 | cs | TRUE
82 | LV_35-2_1_2_line_82 |  | 79 | 80 | 0.0093787 | 0.125 | 0.08 | 261 | 0 | 0.364 | 1 | 1 | cs | TRUE
83 | LV_35-2_1_2_line_83 |  | 80 | 100 | 0.021836 | 0.125 | 0.08 | 261 | 0 | 0.364 | 1 | 1 | cs | TRUE
84 | LV_35-2_1_2_line_84 |  | 81 | 101 | 0.020666 | 0.125 | 0.08 | 261 | 0 | 0.364 | 1 | 1 | cs | TRUE
85 | LV_35-2_1_2_line_85 |  | 82 | 103 | 0.0091368 | 0.125 | 0.08 | 261 | 0 | 0.364 | 1 | 1 | cs | TRUE
86 | LV_35-2_1_2_line_86 |  | 83 | 84 | 0.0084259 | 0.125 | 0.08 | 261 | 0 | 0.364 | 1 | 1 | cs | TRUE
87 | LV_35-2_1_2_line_87 |  | 83 | 85 | 0.017784 | 0.125 | 0.08 | 261 | 0 | 0.364 | 1 | 1 | cs | TRUE
88 | LV_35-2_1_2_line_88 |  | 84 | 86 | 0.01484 | 0.125 | 0.08 | 261 | 0 | 0.364 | 1 | 1 | cs | TRUE
89 | LV_35-2_1_2_line_89 |  | 85 | 87 | 0.026843 | 0.125 | 0.08 | 261 | 0 | 0.364 | 1 | 1 | cs | TRUE
90 | LV_35-2_1_2_line_90 |  | 86 | 88 | 0.023436 | 0.125 | 0.08 | 261 | 0 | 0.364 | 1 | 1 | cs | TRUE
91 | LV_35-2_1_2_line_91 |  | 87 | 89 | 0.008698 | 0.125 | 0.08 | 261 | 0 | 0.364 | 1 | 1 | cs | TRUE
92 | LV_35-2_1_2_line_92 |  | 88 | 90 | 0.02097 | 0.125 | 0.08 | 261 | 0 | 0.364 | 1 | 1 | cs | TRUE
93 | LV_35-2_1_2_line_93 |  | 89 | 91 | 0.0043018 | 0.125 | 0.08 | 261 | 0 | 0.364 | 1 | 1 | cs | TRUE
94 | LV_35-2_1_2_line_94 |  | 90 | 94 | 0.015684 | 0.125 | 0.08 | 261 | 0 | 0.364 | 1 | 1 | cs | TRUE
95 | LV_35-2_1_2_line_95 |  | 90 | 93 | 0.012869 | 0.125 | 0.08 | 261 | 0 | 0.364 | 1 | 1 | cs | TRUE
96 | LV_35-2_1_2_line_96 |  | 92 | 93 | 0.0026752 | 0.125 | 0.08 | 261 | 0 | 0.364 | 1 | 1 | cs | TRUE
97 | LV_35-2_1_2_line_97 |  | 94 | 95 | 0.032955 | 0.125 | 0.08 | 261 | 0 | 0.364 | 1 | 1 | cs | TRUE
98 | LV_35-2_1_2_line_98 |  | 96 | 97 | 0.027136 | 0.125 | 0.08 | 261 | 0 | 0.364 | 1 | 1 | cs | TRUE
99 | LV_35-2_1_2_line_99 |  | 97 | 98 | 0.035763 | 0.125 | 0.08 | 261 | 0 | 0.364 | 1 | 1 | cs | TRUE
100 | LV_35-2_1_2_line_100 |  | 98 | 99 | 0.023708 | 0.125 | 0.08 | 261 | 0 | 0.364 | 1 | 1 | cs | TRUE
101 | LV_35-2_1_2_line_101 |  | 99 | 107 | 0.024499 | 0.125 | 0.08 | 261 | 0 | 0.364 | 1 | 1 | cs | TRUE
102 | LV_35-2_1_2_line_102 |  | 100 | 101 | 0.0025607 | 0.125 | 0.08 | 261 | 0 | 0.364 | 1 | 1 | cs | TRUE
103 | LV_35-2_1_2_line_103 |  | 102 | 103 | 0.026294 | 0.125 | 0.08 | 261 | 0 | 0.364 | 1 | 1 | cs | TRUE
104 | LV_35-2_1_2_line_104 |  | 102 | 104 | 0.013927 | 0.125 | 0.08 | 261 | 0 | 0.364 | 1 | 1 | cs | TRUE
105 | LV_35-2_1_2_line_105 |  | 104 | 105 | 0.021797 | 0.125 | 0.08 | 261 | 0 | 0.364 | 1 | 1 | cs | TRUE
106 | LV_35-2_1_2_line_106 |  | 105 | 106 | 0.0088022 | 0.125 | 0.08 | 261 | 0 | 0.364 | 1 | 1 | cs | TRUE

## trafo
| name | std_type | hv_bus | lv_bus | sn_mva | vn_hv_kv | vn_lv_kv | vk_percent | vkr_percent | pfe_kw | i0_percent | shift_degree | tap_side | tap_neutral | tap_min | tap_max | tap_step_percent | tap_step_degree | tap_pos | tap_phase_shifter | parallel | df | in_service
0 | LV_35-2_1_2_trafo_154 | 0.63 MVA 20/0.4 kV | 108 | 95 | 0.63 | 20 | 0.4 | 6 | 1.206 | 1.65 | 0.2619 | 150 | hv | 0 | -2 | 2 | 2.5 | 0 | 0 | FALSE | 1 | 1 | TRUE

## line_geodata
| x0 | y0 | x1 | y1 | x2 | y2 | x3 | y3 | x4 | y4
0 | 2691164.4481 | 1275627.9248 | 2691161.9023 | 1275630.2411
1 | 2691164.4481 | 1275627.9248 | 2691171.3234 | 1275642.1037
2 | 2691164.4481 | 1275627.9248 | 2691180.4076 | 1275626.5368 | 2691189.3515 | 1275624.9007
3 | 2691164.6432 | 1275415.4153 | 2691187.055 | 1275417.1458
4 | 2691164.6432 | 1275415.4153 | 2691166.8489 | 1275450.2454 | 2691167.2645 | 1275456.8009
5 | 2691172.8563 | 1275522.1988 | 2691168.8919 | 1275482.4707 | 2691167.2645 | 1275456.8009
6 | 2691261.1745 | 1275422.8688 | 2691282.7901 | 1275417.4763 | 2691284.6076 | 1275417.023
7 | 2691261.1745 | 1275422.8688 | 2691257.6615 | 1275382.102
8 | 2691261.1745 | 1275422.8688 | 2691273.0056 | 1275475.4961 | 2691275.6673 | 1275478.3953
9 | 2691257.3695 | 1275372.9788 | 2691257.3439 | 1275378.4165 | 2691257.6615 | 1275382.102
10 | 2691275.6673 | 1275478.3953 | 2691280.1043 | 1275471.0243 | 2691284.9944 | 1275466.3631
11 | 2691275.6673 | 1275478.3953 | 2691273.0056 | 1275475.4961 | 2691256.7271 | 1275484.8412 | 2691225.4371 | 1275503.2842
12 | 2691225.4371 | 1275503.2842 | 2691229.0075 | 1275509.6447 | 2691233.9632 | 1275521.2724
13 | 2691172.8563 | 1275522.1988 | 2691211.4832 | 1275508.6508 | 2691225.4371 | 1275503.2842
14 | 2691401.8428 | 1275387.7713 | 2691386.4814 | 1275391.606
15 | 2691401.8428 | 1275387.7713 | 2691410.8326 | 1275380.3384
16 | 2691461.4906 | 1275338.4537 | 2691445.7408 | 1275351.4762 | 2691410.8326 | 1275380.3384
17 | 2691526.0463 | 1275388.0862 | 2691461.4906 | 1275338.4537
18 | 2691314.9496 | 1275498.7258 | 2691324.0562 | 1275492.3333 | 2691327.0942 | 1275493.5808
19 | 2691304.6698 | 1275515.9422 | 2691309.4552 | 1275502.5827 | 2691314.9496 | 1275498.7258
20 | 2691304.6698 | 1275515.9422 | 2691321.5238 | 1275514.9534
21 | 2691304.6698 | 1275515.9422 | 2691302.3911 | 1275516.7406
22 | 2691321.5238 | 1275514.9534 | 2691328.0648 | 1275514.5696 | 2691331.1017 | 1275514.6806
23 | 2691293.6243 | 1275519.8122 | 2691302.3911 | 1275516.7406
24 | 2691350.2607 | 1275515.3805 | 2691350.2607 | 1275515.3805 | 2691331.1017 | 1275514.6806
25 | 2691293.6243 | 1275519.8122 | 2691290.2925 | 1275520.9796 | 2691289.909 | 1275521.2003
26 | 2691382.5361 | 1275500.8122 | 2691360.9899 | 1275508.5296 | 2691350.2607 | 1275515.3805
27 | 2691259.2227 | 1275537.8245 | 2691272.8076 | 1275531.0399 | 2691289.909 | 1275521.2003
28 | 2691259.2227 | 1275537.8245 | 2691250.0878 | 1275549.5153 | 2691247.1516 | 1275552.2167
29 | 2691247.1516 | 1275552.2167 | 2691242.417 | 1275541.1078
30 | 2691247.1516 | 1275552.2167 | 2691236.2306 | 1275562.2452 | 2691224.29 | 1275572.057
31 | 2691233.9632 | 1275521.2724 | 2691242.417 | 1275541.1078
32 | 2691218.7996 | 1275576.2519 | 2691221.4198 | 1275574.4154 | 2691224.29 | 1275572.057
33 | 2691201.958 | 1275588.0565 | 2691218.7996 | 1275576.2519
34 | 2691382.5361 | 1275500.8122 | 2691392.3003 | 1275523.0647
35 | 2691382.5361 | 1275500.8122 | 2691400.5601 | 1275494.7862 | 2691415.1505 | 1275488.6292
36 | 2691392.3003 | 1275523.0647 | 2691393.2513 | 1275525.2321
37 | 2691415.1505 | 1275488.6292 | 2691415.1505 | 1275488.6292 | 2691427.8923 | 1275480.4752 | 2691428.061 | 1275480.3334
38 | 2691324.6188 | 1275598.2623 | 2691332.6747 | 1275595.5537 | 2691345.8762 | 1275591.3057
39 | 2691307.273 | 1275602.2553 | 2691316.5172 | 1275600.9861 | 2691324.6188 | 1275598.2623
40 | 2691353.6264 | 1275588.8118 | 2691345.8762 | 1275591.3057
41 | 2691269.6468 | 1275613.8276 | 2691279.4742 | 1275607.9079 | 2691290.3119 | 1275604.2279 | 2691307.273 | 1275602.2553
42 | 2691307.273 | 1275602.2553 | 2691310.1746 | 1275617.8133 | 2691312.3008 | 1275623.729 | 2691315.9112 | 1275628.2461
43 | 2691353.6264 | 1275588.8118 | 2691370.9591 | 1275583.2344
44 | 2691269.6468 | 1275613.8276 | 2691264.3872 | 1275611.2107 | 2691238.6524 | 1275618.5882
45 | 2691269.6468 | 1275613.8276 | 2691264.9305 | 1275619.9115
46 | 2691322.7222 | 1275636.7675 | 2691315.9112 | 1275628.2461
47 | 2691375.3801 | 1275581.8118 | 2691370.9591 | 1275583.2344
48 | 2691222.0494 | 1275623.3479 | 2691238.6524 | 1275618.5882
49 | 2691252.4232 | 1275637.4156 | 2691254.9183 | 1275632.827 | 2691264.9305 | 1275619.9115
50 | 2691322.7222 | 1275636.7675 | 2691326.117 | 1275641.0148
51 | 2691397.9979 | 1275574.5338 | 2691375.3801 | 1275581.8118
52 | 2691207.709 | 1275625.9945 | 2691218.2705 | 1275624.4312 | 2691222.0494 | 1275623.3479
53 | 2691252.4232 | 1275637.4156 | 2691244.9547 | 1275651.1505
54 | 2691326.117 | 1275641.0148 | 2691339.4968 | 1275657.7547
55 | 2691172.3749 | 1275644.2721 | 2691172.3749 | 1275644.2721 | 2691171.3234 | 1275642.1037
56 | 2691189.3515 | 1275624.9007 | 2691191.1134 | 1275624.5783 | 2691198.2721 | 1275627.3913 | 2691207.709 | 1275625.9945
57 | 2691232.4315 | 1275674.1809 | 2691244.9547 | 1275651.1505
58 | 2691232.4315 | 1275674.1809 | 2691252.2681 | 1275687.7563
59 | 2691252.2681 | 1275687.7563 | 2691256.8541 | 1275690.8948 | 2691272.2641 | 1275702.2811
60 | 2691349.2718 | 1275669.9845 | 2691339.4968 | 1275657.7547
61 | 2691349.2718 | 1275669.9845 | 2691361.3609 | 1275659.7741 | 2691369.9055 | 1275654.1572 | 2691376.7689 | 1275650.7159
62 | 2691349.2718 | 1275669.9845 | 2691348.1348 | 1275671.2817
63 | 2691348.1348 | 1275671.2817 | 2691338.2896 | 1275682.514 | 2691332.6826 | 1275690.6786 | 2691326.6272 | 1275704.1185
64 | 2691326.1964 | 1275705.0746 | 2691326.6272 | 1275704.1185
65 | 2691272.2641 | 1275702.2811 | 2691277.1912 | 1275705.9216
66 | 2691595.7145 | 1275582.9525 | 2691611.3484 | 1275581.0598
67 | 2691579.8691 | 1275582.3061 | 2691584.3402 | 1275583.4097 | 2691595.7145 | 1275582.9525
68 | 2691579.8691 | 1275582.3061 | 2691574.4905 | 1275585.4142 | 2691551.2138 | 1275593.1035
69 | 2691579.8691 | 1275582.3061 | 2691583.0987 | 1275578.6309 | 2691584.664 | 1275574.6629 | 2691585.1172 | 1275569.1987
70 | 2691585.1172 | 1275569.1987 | 2691584.6311 | 1275565.6437 | 2691579.3779 | 1275550.5161 | 2691577.8701 | 1275546.1709
71 | 2691577.8701 | 1275546.1709 | 2691573.4734 | 1275533.4998
72 | 2691528.0489 | 1275600.7559 | 2691551.2138 | 1275593.1035
73 | 2691562.7693 | 1275502.6513 | 2691573.4734 | 1275533.4998
74 | 2691525.9082 | 1275601.4631 | 2691528.0489 | 1275600.7559
75 | 2691512.68 | 1275404.0469 | 2691517.7028 | 1275395.7733 | 2691526.0463 | 1275388.0862
76 | 2691512.68 | 1275404.0469 | 2691534.1169 | 1275432.4699 | 2691536.9749 | 1275437.1162
77 | 2691541.9487 | 1275445.2021 | 2691536.9749 | 1275437.1162
78 | 2691541.9487 | 1275445.2021 | 2691524.816 | 1275453.1046
79 | 2691541.9487 | 1275445.2021 | 2691545.9517 | 1275456.2472
80 | 2691455.3563 | 1275457.1921 | 2691445.6409 | 1275465.5598 | 2691428.061 | 1275480.3334
81 | 2691455.3563 | 1275457.1921 | 2691458.1579 | 1275460.7608 | 2691470.5308 | 1275475.4316 | 2691472.8194 | 1275476.201 | 2691475.3801 | 1275475.9071
82 | 2691475.3801 | 1275475.9071 | 2691483.8965 | 1275471.9789
83 | 2691503.7246 | 1275462.8331 | 2691483.8965 | 1275471.9789
84 | 2691506.0498 | 1275461.7606 | 2691524.816 | 1275453.1046
85 | 2691549.0648 | 1275464.8373 | 2691545.9517 | 1275456.2472
86 | 2691476.0403 | 1275546.0102 | 2691468.2936 | 1275549.3247
87 | 2691492.0648 | 1275538.3152 | 2691481.1077 | 1275543.8421 | 2691476.0403 | 1275546.0102
88 | 2691468.2936 | 1275549.3247 | 2691454.6504 | 1275555.162
89 | 2691492.0648 | 1275538.3152 | 2691516.0315 | 1275526.2263
90 | 2691432.9092 | 1275563.8415 | 2691437.5901 | 1275562.4613 | 2691454.6504 | 1275555.162
91 | 2691523.7975 | 1275522.309 | 2691516.0315 | 1275526.2263
92 | 2691412.7951 | 1275569.7723 | 2691432.9092 | 1275563.8415
93 | 2691523.7975 | 1275522.309 | 2691527.6383 | 1275520.3717
94 | 2691412.7951 | 1275569.7723 | 2691406.493 | 1275555.4097
95 | 2691412.7951 | 1275569.7723 | 2691400.5444 | 1275573.7144
96 | 2691397.9979 | 1275574.5338 | 2691400.5444 | 1275573.7144
97 | 2691406.493 | 1275555.4097 | 2691393.2513 | 1275525.2321
98 | 2691446.0874 | 1275627.5321 | 2691434.2281 | 1275631.4119 | 2691420.3014 | 1275635.9852
99 | 2691446.0874 | 1275627.5321 | 2691480.0777 | 1275616.4123
100 | 2691480.0777 | 1275616.4123 | 2691496.1822 | 1275611.1437 | 2691502.6133 | 1275609.0494
101 | 2691525.9082 | 1275601.4631 | 2691502.6133 | 1275609.0494
102 | 2691503.7246 | 1275462.8331 | 2691506.0498 | 1275461.7606
103 | 2691558.024 | 1275489.5578 | 2691549.0648 | 1275464.8373
104 | 2691562.7693 | 1275502.6513 | 2691558.024 | 1275489.5578
105 | 2691562.7693 | 1275502.6513 | 2691582.476 | 1275493.3361
106 | 2691582.476 | 1275493.3361 | 2691590.4339 | 1275489.5745

## bus_geodata
| x | y | coords
0 | 2691161.9023 | 1275630.2411
1 | 2691164.4481 | 1275627.9248
2 | 2691187.055 | 1275417.1458
3 | 2691164.6432 | 1275415.4153
4 | 2691167.2645 | 1275456.8009
5 | 2691261.1745 | 1275422.8688
6 | 2691284.6076 | 1275417.023
7 | 2691257.6615 | 1275382.102
8 | 2691275.6673 | 1275478.3953
9 | 2691257.3695 | 1275372.9788
10 | 2691284.9944 | 1275466.3631
11 | 2691225.4371 | 1275503.2842
12 | 2691172.8563 | 1275522.1988
13 | 2691386.4814 | 1275391.606
14 | 2691401.8428 | 1275387.7713
15 | 2691410.8326 | 1275380.3384
16 | 2691461.4906 | 1275338.4537
17 | 2691314.9496 | 1275498.7258
18 | 2691327.0942 | 1275493.5808
19 | 2691304.6698 | 1275515.9422
20 | 2691321.5238 | 1275514.9534
21 | 2691302.3911 | 1275516.7406
22 | 2691331.1017 | 1275514.6806
23 | 2691293.6243 | 1275519.8122
24 | 2691350.2607 | 1275515.3805
25 | 2691289.909 | 1275521.2003
26 | 2691259.2227 | 1275537.8245
27 | 2691247.1516 | 1275552.2167
28 | 2691242.417 | 1275541.1078
29 | 2691224.29 | 1275572.057
30 | 2691233.9632 | 1275521.2724
31 | 2691218.7996 | 1275576.2519
32 | 2691382.5361 | 1275500.8122
33 | 2691392.3003 | 1275523.0647
34 | 2691415.1505 | 1275488.6292
35 | 2691324.6188 | 1275598.2623
36 | 2691345.8762 | 1275591.3057
37 | 2691307.273 | 1275602.2553
38 | 2691353.6264 | 1275588.8118
39 | 2691269.6468 | 1275613.8276
40 | 2691315.9112 | 1275628.2461
41 | 2691370.9591 | 1275583.2344
42 | 2691238.6524 | 1275618.5882
43 | 2691264.9305 | 1275619.9115
44 | 2691322.7222 | 1275636.7675
45 | 2691375.3801 | 1275581.8118
46 | 2691222.0494 | 1275623.3479
47 | 2691252.4232 | 1275637.4156
48 | 2691326.117 | 1275641.0148
49 | 2691201.958 | 1275588.0565
50 | 2691171.3234 | 1275642.1037
51 | 2691189.3515 | 1275624.9007
52 | 2691172.3749 | 1275644.2721
53 | 2691207.709 | 1275625.9945
54 | 2691232.4315 | 1275674.1809
55 | 2691244.9547 | 1275651.1505
56 | 2691252.2681 | 1275687.7563
57 | 2691339.4968 | 1275657.7547
58 | 2691349.2718 | 1275669.9845
59 | 2691376.7689 | 1275650.7159
60 | 2691348.1348 | 1275671.2817
61 | 2691326.6272 | 1275704.1185
62 | 2691326.1964 | 1275705.0746
63 | 2691277.1912 | 1275705.9216
64 | 2691272.2641 | 1275702.2811
65 | 2691611.3484 | 1275581.0598
66 | 2691595.7145 | 1275582.9525
67 | 2691579.8691 | 1275582.3061
68 | 2691585.1172 | 1275569.1987
69 | 2691577.8701 | 1275546.1709
70 | 2691551.2138 | 1275593.1035
71 | 2691573.4734 | 1275533.4998
72 | 2691528.0489 | 1275600.7559
73 | 2691526.0463 | 1275388.0862
74 | 2691512.68 | 1275404.0469
75 | 2691536.9749 | 1275437.1162
76 | 2691541.9487 | 1275445.2021
77 | 2691455.3563 | 1275457.1921
78 | 2691428.061 | 1275480.3334
79 | 2691475.3801 | 1275475.9071
80 | 2691483.8965 | 1275471.9789
81 | 2691524.816 | 1275453.1046
82 | 2691545.9517 | 1275456.2472
83 | 2691476.0403 | 1275546.0102
84 | 2691468.2936 | 1275549.3247
85 | 2691492.0648 | 1275538.3152
86 | 2691454.6504 | 1275555.162
87 | 2691516.0314 | 1275526.2263
88 | 2691432.9092 | 1275563.8415
89 | 2691523.7975 | 1275522.309
90 | 2691412.7951 | 1275569.7723
91 | 2691527.6383 | 1275520.3717
92 | 2691397.9979 | 1275574.5338
93 | 2691400.5444 | 1275573.7144
94 | 2691406.493 | 1275555.4097
95 | 2691393.2513 | 1275525.2321
96 | 2691420.3014 | 1275635.9852
97 | 2691446.0874 | 1275627.5321
98 | 2691480.0777 | 1275616.4123
99 | 2691502.6133 | 1275609.0494
100 | 2691503.7246 | 1275462.8331
101 | 2691506.0498 | 1275461.7606
102 | 2691558.024 | 1275489.5578
103 | 2691549.0648 | 1275464.8373
104 | 2691562.7693 | 1275502.6513
105 | 2691582.476 | 1275493.3361
106 | 2691590.4339 | 1275489.5745
107 | 2691525.9082 | 1275601.4631
108 | 2691382.5361 | 1275500.8122

## line_std_types
| c_nf_per_km | r_ohm_per_km | x_ohm_per_km | max_i_ka | type | q_mm2 | alpha | voltage_rating
NAYY 4x50 SE | 210 | 0.642 | 0.083 | 0.142 | cs | 50 | 0.00403 | LV
NAYY 4x120 SE | 264 | 0.225 | 0.08 | 0.242 | cs | 120 | 0.00403 | LV
NAYY 4x150 SE | 261 | 0.208 | 0.08 | 0.27 | cs | 150 | 0.00403 | LV
NA2XS2Y 1x95 RM/25 12/20 kV | 216 | 0.313 | 0.132 | 0.252 | cs | 95 | 0.00403 | MV
NA2XS2Y 1x185 RM/25 12/20 kV | 273 | 0.161 | 0.117 | 0.362 | cs | 185 | 0.00403 | MV
NA2XS2Y 1x240 RM/25 12/20 kV | 304 | 0.122 | 0.112 | 0.421 | cs | 240 | 0.00403 | MV
NA2XS2Y 1x95 RM/25 6/10 kV | 315 | 0.313 | 0.123 | 0.249 | cs | 95 | 0.00403 | MV
NA2XS2Y 1x185 RM/25 6/10 kV | 406 | 0.161 | 0.11 | 0.358 | cs | 185 | 0.00403 | MV
NA2XS2Y 1x240 RM/25 6/10 kV | 456 | 0.122 | 0.105 | 0.416 | cs | 240 | 0.00403 | MV
NA2XS2Y 1x150 RM/25 12/20 kV | 250 | 0.206 | 0.116 | 0.319 | cs | 150 | 0.00403 | MV
NA2XS2Y 1x120 RM/25 12/20 kV | 230 | 0.253 | 0.119 | 0.283 | cs | 120 | 0.00403 | MV
NA2XS2Y 1x70 RM/25 12/20 kV | 190 | 0.443 | 0.132 | 0.22 | cs | 70 | 0.00403 | MV
NA2XS2Y 1x150 RM/25 6/10 kV | 360 | 0.206 | 0.11 | 0.315 | cs | 150 | 0.00403 | MV
NA2XS2Y 1x120 RM/25 6/10 kV | 340 | 0.253 | 0.113 | 0.28 | cs | 120 | 0.00403 | MV
NA2XS2Y 1x70 RM/25 6/10 kV | 280 | 0.443 | 0.123 | 0.217 | cs | 70 | 0.00403 | MV
N2XS(FL)2Y 1x120 RM/35 64/110 kV | 112 | 0.153 | 0.166 | 0.366 | cs | 120 | 0.00393 | HV
N2XS(FL)2Y 1x185 RM/35 64/110 kV | 125 | 0.099 | 0.156 | 0.457 | cs | 185 | 0.00393 | HV
N2XS(FL)2Y 1x240 RM/35 64/110 kV | 135 | 0.075 | 0.149 | 0.526 | cs | 240 | 0.00393 | HV
N2XS(FL)2Y 1x300 RM/35 64/110 kV | 144 | 0.06 | 0.144 | 0.588 | cs | 300 | 0.00393 | HV
15-AL1/3-ST1A 0.4 | 11 | 1.8769 | 0.35 | 0.105 | ol | 16 | 0.00403 | LV
24-AL1/4-ST1A 0.4 | 11.25 | 1.2012 | 0.335 | 0.14 | ol | 24 | 0.00403 | LV
48-AL1/8-ST1A 0.4 | 12.2 | 0.5939 | 0.3 | 0.21 | ol | 48 | 0.00403 | LV
94-AL1/15-ST1A 0.4 | 13.2 | 0.306 | 0.29 | 0.35 | ol | 94 | 0.00403 | LV
34-AL1/6-ST1A 10.0 | 9.7 | 0.8342 | 0.36 | 0.17 | ol | 34 | 0.00403 | MV
48-AL1/8-ST1A 10.0 | 10.1 | 0.5939 | 0.35 | 0.21 | ol | 48 | 0.00403 | MV
70-AL1/11-ST1A 10.0 | 10.4 | 0.4132 | 0.339 | 0.29 | ol | 70 | 0.00403 | MV
94-AL1/15-ST1A 10.0 | 10.75 | 0.306 | 0.33 | 0.35 | ol | 94 | 0.00403 | MV
122-AL1/20-ST1A 10.0 | 11.1 | 0.2376 | 0.323 | 0.41 | ol | 122 | 0.00403 | MV
149-AL1/24-ST1A 10.0 | 11.25 | 0.194 | 0.315 | 0.47 | ol | 149 | 0.00403 | MV
34-AL1/6-ST1A 20.0 | 9.15 | 0.8342 | 0.382 | 0.17 | ol | 34 | 0.00403 | MV
48-AL1/8-ST1A 20.0 | 9.5 | 0.5939 | 0.372 | 0.21 | ol | 48 | 0.00403 | MV
70-AL1/11-ST1A 20.0 | 9.7 | 0.4132 | 0.36 | 0.29 | ol | 70 | 0.00403 | MV
94-AL1/15-ST1A 20.0 | 10 | 0.306 | 0.35 | 0.35 | ol | 94 | 0.00403 | MV
122-AL1/20-ST1A 20.0 | 10.3 | 0.2376 | 0.344 | 0.41 | ol | 122 | 0.00403 | MV
149-AL1/24-ST1A 20.0 | 10.5 | 0.194 | 0.337 | 0.47 | ol | 149 | 0.00403 | MV
184-AL1/30-ST1A 20.0 | 10.75 | 0.1571 | 0.33 | 0.535 | ol | 184 | 0.00403 | MV
243-AL1/39-ST1A 20.0 | 11 | 0.1188 | 0.32 | 0.645 | ol | 243 | 0.00403 | MV
48-AL1/8-ST1A 110.0 | 8 | 0.5939 | 0.46 | 0.21 | ol | 48 | 0.00403 | HV
70-AL1/11-ST1A 110.0 | 8.4 | 0.4132 | 0.45 | 0.29 | ol | 70 | 0.00403 | HV
94-AL1/15-ST1A 110.0 | 8.65 | 0.306 | 0.44 | 0.35 | ol | 94 | 0.00403 | HV
122-AL1/20-ST1A 110.0 | 8.5 | 0.2376 | 0.43 | 0.41 | ol | 122 | 0.00403 | HV
149-AL1/24-ST1A 110.0 | 8.75 | 0.194 | 0.41 | 0.47 | ol | 149 | 0.00403 | HV
184-AL1/30-ST1A 110.0 | 8.8 | 0.1571 | 0.4 | 0.535 | ol | 184 | 0.00403 | HV
243-AL1/39-ST1A 110.0 | 9 | 0.1188 | 0.39 | 0.645 | ol | 243 | 0.00403 | HV
305-AL1/39-ST1A 110.0 | 9.2 | 0.0949 | 0.38 | 0.74 | ol | 305 | 0.00403 | HV
490-AL1/64-ST1A 110.0 | 9.75 | 0.059 | 0.37 | 0.96 | ol | 490 | 0.00403 | HV
679-AL1/86-ST1A 110.0 | 9.95 | 0.042 | 0.36 | 1.15 | ol | 679 | 0.00403 | HV
490-AL1/64-ST1A 220.0 | 10 | 0.059 | 0.285 | 0.96 | ol | 490 | 0.00403 | HV
679-AL1/86-ST1A 220.0 | 11.7 | 0.042 | 0.275 | 1.15 | ol | 679 | 0.00403 | HV
490-AL1/64-ST1A 380.0 | 11 | 0.059 | 0.253 | 0.96 | ol | 490 | 0.00403 | HV
679-AL1/86-ST1A 380.0 | 14.6 | 0.042 | 0.25 | 1.15 | ol | 679 | 0.00403 | HV

## trafo_std_types
| i0_percent | pfe_kw | vkr_percent | sn_mva | vn_lv_kv | vn_hv_kv | vk_percent | shift_degree | vector_group | tap_side | tap_neutral | tap_min | tap_max | tap_step_degree | tap_step_percent | tap_phase_shifter
160 MVA 380/110 kV | 0.06 | 60 | 0.25 | 160 | 110 | 380 | 12.2 | 0 | Yy0 | hv | 0 | -9 | 9 | 0 | 1.5 | FALSE
100 MVA 220/110 kV | 0.06 | 55 | 0.26 | 100 | 110 | 220 | 12 | 0 | Yy0 | hv | 0 | -9 | 9 | 0 | 1.5 | FALSE
63 MVA 110/20 kV | 0.04 | 22 | 0.32 | 63 | 20 | 110 | 18 | 150 | YNd5 | hv | 0 | -9 | 9 | 0 | 1.5 | FALSE
40 MVA 110/20 kV | 0.05 | 18 | 0.34 | 40 | 20 | 110 | 16.2 | 150 | YNd5 | hv | 0 | -9 | 9 | 0 | 1.5 | FALSE
25 MVA 110/20 kV | 0.07 | 14 | 0.41 | 25 | 20 | 110 | 12 | 150 | YNd5 | hv | 0 | -9 | 9 | 0 | 1.5 | FALSE
63 MVA 110/10 kV | 0.04 | 22 | 0.32 | 63 | 10 | 110 | 18 | 150 | YNd5 | hv | 0 | -9 | 9 | 0 | 1.5 | FALSE
40 MVA 110/10 kV | 0.05 | 18 | 0.34 | 40 | 10 | 110 | 16.2 | 150 | YNd5 | hv | 0 | -9 | 9 | 0 | 1.5 | FALSE
25 MVA 110/10 kV | 0.07 | 14 | 0.41 | 25 | 10 | 110 | 12 | 150 | YNd5 | hv | 0 | -9 | 9 | 0 | 1.5 | FALSE
0.25 MVA 20/0.4 kV | 0.32 | 0.8 | 1.44 | 0.25 | 0.4 | 20 | 6 | 150 | Yzn5 | hv | 0 | -2 | 2 | 0 | 2.5 | FALSE
0.4 MVA 20/0.4 kV | 0.3375 | 1.35 | 1.425 | 0.4 | 0.4 | 20 | 6 | 150 | Dyn5 | hv | 0 | -2 | 2 | 0 | 2.5 | FALSE
0.63 MVA 20/0.4 kV | 0.2619 | 1.65 | 1.206 | 0.63 | 0.4 | 20 | 6 | 150 | Dyn5 | hv | 0 | -2 | 2 | 0 | 2.5 | FALSE
0.25 MVA 10/0.4 kV | 0.24 | 0.6 | 1.2 | 0.25 | 0.4 | 10 | 4 | 150 | Dyn5 | hv | 0 | -2 | 2 | 0 | 2.5 | FALSE
0.4 MVA 10/0.4 kV | 0.2375 | 0.95 | 1.325 | 0.4 | 0.4 | 10 | 4 | 150 | Dyn5 | hv | 0 | -2 | 2 | 0 | 2.5 | FALSE
0.63 MVA 10/0.4 kV | 0.1873 | 1.18 | 1.0794 | 0.63 | 0.4 | 10 | 4 | 150 | Dyn5 | hv | 0 | -2 | 2 | 0 | 2.5 | FALSE

## trafo3w_std_types
| sn_hv_mva | sn_mv_mva | sn_lv_mva | vn_hv_kv | vn_mv_kv | vn_lv_kv | vk_hv_percent | vk_mv_percent | vk_lv_percent | vkr_hv_percent | vkr_mv_percent | vkr_lv_percent | pfe_kw | i0_percent | shift_mv_degree | shift_lv_degree | vector_group | tap_side | tap_neutral | tap_min | tap_max | tap_step_percent
63/25/38 MVA 110/20/10 kV | 63 | 25 | 38 | 110 | 20 | 10 | 10.4 | 10.4 | 10.4 | 0.28 | 0.32 | 0.35 | 35 | 0.89 | 0 | 0 | YN0yn0yn0 | hv | 0 | -10 | 10 | 1.2
63/25/38 MVA 110/10/10 kV | 63 | 25 | 38 | 110 | 10 | 10 | 10.4 | 10.4 | 10.4 | 0.28 | 0.32 | 0.35 | 35 | 0.89 | 0 | 0 | YN0yn0yn0 | hv | 0 | -10 | 10 | 1.2

## fuse_std_types
| fuse_type | i_rated_a | t_avg | t_min | t_total | x_avg | x_min | x_total
HV 100A | HV 100A | 100 | 0 | [10.0, 3.64, 0.854, 0.281, 0.1, 0.0531, 0.022, 0.01] | [10.0, 4.267, 1.21, 0.403, 0.1, 0.058, 0.022, 0.01] | 0 | [300.0, 350.0, 450.0, 550.0, 700.0, 850.0, 1200.0, 1752.0] | [600.0, 700.0, 900.0, 1150.0, 1665.0, 2000.0, 3000.0, 4313.0]
HV 10A | HV 10A | 10 | 0 | [10.0, 1675.0, 0.344, 0.156, 0.1, 0.0417, 0.0171, 0.01] | [10.0, 1.3, 0.3, 0.155, 0.1, 0.0555, 0.023, 0.01] | 0 | [30.0, 32.0, 35.0, 37.0, 39.0, 50.0, 70.0, 88.0] | [60.0, 70.0, 80.0, 87.0, 94.0, 110.0, 150.0, 216.0]
HV 125A | HV 125A | 125 | 0 | [10.0, 1.82, 0.344, 0.1, 0.0467, 0.0269, 0.01] | [10.0, 2.478, 0.426, 0.1, 0.0427, 0.0211, 0.01] | 0 | [375.0, 500.0, 700.0, 925.0, 1200.0, 1500.0, 2341.0] | [750.0, 1000.0, 1500.0, 2200.0, 3000.0, 4000.0, 5765.0]
HV 160A | HV 160A | 160 | 0 | [10.0, 4.15, 1.03, 0.198, 0.1, 0.051, 0.0172, 0.01] | [10.0, 2.3, 0.734, 0.274, 0.1, 0.046, 0.0177, 0.01] | 0 | [480.0, 550.0, 700.0, 1000.0, 1260.0, 1600.0, 2500.0, 3227.0] | [960.0, 1300.0, 1700.0, 2200.0, 2996.0, 4000.0, 6000.0, 7946.0]
HV 16A | HV 16A | 16 | 0 | [10.0, 0.352, 0.164, 0.1, 0.0649, 0.0342, 0.01] | [10.0, 2.34, 0.722, 0.181, 0.1, 0.055, 0.0296, 0.01] | 0 | [48.0, 60.0, 65.0, 71.0, 80.0, 100.0, 162.0] | [96.0, 110.0, 125.0, 150.0, 168.0, 200.0, 250.0, 398.0]
HV 200A | HV 200A | 200 | 0 | [10.0, 4.267, 1.21, 0.403, 0.1, 0.058, 0.022, 0.01] | [10.0, 3.73, 1.654, 0.328, 0.1, 0.0531, 0.019, 0.01] | 0 | [600.0, 700.0, 900.0, 1150.0, 1665.0, 2000.0, 3000.0, 4313.0] | [1200.0, 1500.0, 1800.0, 2700.0, 3960.0, 5000.0, 7500.0, 10620.0]
HV 20A | HV 20A | 20 | 0 | [10.0, 1.3, 0.3, 0.155, 0.1, 0.0555, 0.023, 0.01] | [10.0, 1.3, 0.161, 0.1, 0.0611, 0.0399, 0.0141, 0.01] | 0 | [60.0, 70.0, 80.0, 87.0, 94.0, 110.0, 150.0, 216.0] | [120.0, 150.0, 200.0, 223.0, 260.0, 300.0, 450.0, 532.0]
HV 25A | HV 25A | 25 | 0 | [10.0, 2.512, 0.833, 0.299, 0.1, 0.0372, 0.0223, 0.01] | [10.0, 3.125, 0.597, 0.198, 0.1, 0.0378, 0.022, 0.01] | 0 | [75.0, 82.0, 90.0, 100.0, 124.0, 170.0, 200.0, 289.0] | [150.0, 170.0, 210.0, 250.0, 294.0, 400.0, 500.0, 711.0]
HV 31.5A | HV 31.5A | 31.5 | 0 | [10.0, 2.34, 0.722, 0.181, 0.1, 0.055, 0.0296, 0.01] | [10.0, 2.84, 0.368, 0.164, 0.1, 0.0621, 0.0378, 0.0195, 0.01] | 0 | [95.0, 110.0, 125.0, 150.0, 165.0, 200.0, 250.0, 390.0] | [189.0, 220.0, 300.0, 350.0, 393.0, 450.0, 530.0, 700.0, 960.0]
HV 40A | HV 40A | 40 | 0 | [10.0, 1.3, 0.161, 0.1, 0.0611, 0.0399, 0.0141, 0.01] | [10.0, 2.05, 0.369, 0.198, 0.1, 0.051, 0.0298, 0.01] | 0 | [120.0, 150.0, 200.0, 223.0, 260.0, 300.0, 450.0, 532.0] | [240.0, 300.0, 400.0, 450.0, 530.0, 650.0, 800.0, 1311.0]
HV 50A | HV 50A | 50 | 0 | [10.0, 3.215, 0.597, 0.198, 0.1, 0.0378, 0.022, 0.01] | [10.0, 3.64, 0.854, 0.281, 0.1, 0.0531, 0.022, 0.01] | 0 | [150.0, 170.0, 210.0, 250.0, 294.0, 400.0, 500.0, 711.0] | [300.0, 350.0, 450.0, 550.0, 700.0, 850.0, 1200.0, 1752.0]
HV 6.3A | HV 6.3A | 6.3 | 0 | [10.0, 1.39, 0.344, 0.168, 0.1, 0.056, 0.0263, 0.01] | [10.0, 1.711, 0.516, 0.198, 0.1, 0.0634, 0.0303, 0.01] | 0 | [19.0, 19.5, 20.4, 20.8, 22.0, 25.0, 32.0, 48.0] | [38.0, 40.0, 43.0, 48.0, 53.0, 60.0, 75.0, 118.0]
HV 63A | HV 63A | 63 | 0 | [10.0, 2.84, 0.368, 0.164, 0.1, 0.0621, 0.0378, 0.0195, 0.01] | [10.0, 1.82, 0.344, 0.1, 0.0467, 0.0269, 0.01] | 0 | [189.0, 220.0, 300.0, 350.0, 393.0, 450.0, 530.0, 700.0, 961.0] | [378.0, 500.0, 700.0, 934.0, 1200.0, 1500.0, 2366.0]
HV 80A | HV 80A | 80 | 0 | [10.0, 2.05, 0.369, 0.198, 0.1, 0.051, 0.0298, 0.01] | [10.0, 4.15, 1.03, 0.198, 0.1, 0.051, 0.0172, 0.01] | 0 | [240.0, 300.0, 400.0, 450.0, 530.0, 650.0, 800.0, 1311.0] | [480.0, 550.0, 700.0, 1000.0, 1260.0, 1600.0, 2500.0, 3227.0]
Siemens NH-1-100 | Siemens NH-1-100 | 100 | [5400.0, 2000.0, 400.0, 20.0, 1.0, 0.2, 0.012, 0.004] | 0 | 0 | [150.0, 190.0, 250.0, 430.0, 900.0, 1250.0, 2700.0, 3600.0] | 0 | 0
Siemens NH-1-125 | Siemens NH-1-125 | 125 | [4800.0, 120.0, 7.0, 0.1, 0.004] | 0 | 0 | [180.0, 400.0, 740.0, 2000.0, 4250.0] | 0 | 0
Siemens NH-1-16 | Siemens NH-1-16 | 16 | [4000.0, 400.0, 2.0, 0.1, 0.04, 0.01] | 0 | 0 | [26.0, 35.0, 75.0, 150.0, 200.0, 300.0] | 0 | 0
Siemens NH-1-160 | Siemens NH-1-160 | 160 | [4800.0, 120.0, 7.0, 0.1, 0.004] | 0 | 0 | [210.0, 500.0, 900.0, 2300.0, 5000.0] | 0 | 0
Siemens NH-1-25 | Siemens NH-1-25 | 25 | [4000.0, 1000.0, 10.0, 0.2, 0.02, 0.01] | 0 | 0 | [40.0, 50.0, 100.0, 210.0, 400.0, 500.0] | 0 | 0
Siemens NH-1-50 | Siemens NH-1-50 | 50 | [4000.0, 40.0, 4.0, 1.0, 0.02, 0.01] | 0 | 0 | [86.0, 200.0, 300.0, 400.0, 1000.0, 1280.0] | 0 | 0
Siemens NH-1-63 | Siemens NH-1-63 | 63 | [4000.0, 100.0, 10.0, 2.0, 0.04, 0.01] | 0 | 0 | [100.0, 200.0, 300.0, 400.0, 1000.0, 1500.0] | 0 | 0
Siemens NH-1-80 | Siemens NH-1-80 | 80 | [4800.0, 120.0, 7.0, 0.1, 0.01] | 0 | 0 | [150.58, 250.0, 450.0, 1150.0, 2470.0] | 0 | 0
Siemens NH-2-1000 | Siemens NH-2-1000 | 1000 | [4800.0, 120.0, 7.0, 0.1, 0.004] | 0 | 0 | [1900.0, 3500.0, 8400.0, 24000.0, 52000.0] | 0 | 0
Siemens NH-2-200 | Siemens NH-2-200 | 200 | [4800.0, 120.0, 7.0, 0.1, 0.004] | 0 | 0 | [280.0, 650.0, 1200.0, 3000.0, 7000.0] | 0 | 0
Siemens NH-2-224 | Siemens NH-2-224 | 224 | [4800.0, 120.0, 7.0, 0.2, 0.04, 0.004] | 0 | 0 | [400.0, 750.0, 1453.0, 3025.0, 4315.0, 7600.0] | 0 | 0
Siemens NH-2-250 | Siemens NH-2-250 | 250 | [4800.0, 120.0, 7.0, 0.1, 0.004] | 0 | 0 | [450.0, 800.0, 1650.0, 4000.0, 8500.0] | 0 | 0
Siemens NH-2-315 | Siemens NH-2-315 | 315 | [4800.0, 120.0, 7.0, 0.1, 0.004] | 0 | 0 | [550.0, 920.0, 1900.0, 5000.0, 11000.0] | 0 | 0
Siemens NH-2-355 | Siemens NH-2-355 | 355 | [4800.0, 120.0, 6.0, 0.1, 0.004] | 0 | 0 | [650.0, 1116.27, 2350.0, 5840.0, 12790.0] | 0 | 0
Siemens NH-2-400 | Siemens NH-2-400 | 400 | [4800.0, 120.0, 7.0, 0.1, 0.004] | 0 | 0 | [720.0, 1350.0, 2800.0, 6500.0, 15000.0] | 0 | 0
Siemens NH-2-425 | Siemens NH-2-425 | 425 | [4800.0, 120.0, 7.0, 0.1, 0.004] | 0 | 0 | [850.0, 1500.0, 3050.0, 7500.0, 16500.0] | 0 | 0
Siemens NH-2-630 | Siemens NH-2-630 | 630 | [4800.0, 120.0, 7.0, 0.1, 0.004] | 0 | 0 | [1200.0, 2000.0, 4800.0, 12000.0, 26000.0] | 0 | 0

## dtypes
| element | column | dtype
0 | bus | name | object
1 | bus | vn_kv | float64
2 | bus | type | object
3 | bus | zone | object
4 | bus | in_service | bool
5 | load | name | object
6 | load | bus | uint32
7 | load | p_mw | float64
8 | load | q_mvar | float64
9 | load | const_z_percent | float64
10 | load | const_i_percent | float64
11 | load | sn_mva | float64
12 | load | scaling | float64
13 | load | in_service | bool
14 | load | type | object
15 | ext_grid | name | object
16 | ext_grid | bus | uint32
17 | ext_grid | vm_pu | float64
18 | ext_grid | va_degree | float64
19 | ext_grid | slack_weight | float64
20 | ext_grid | in_service | bool
21 | line | name | object
22 | line | std_type | object
23 | line | from_bus | uint32
24 | line | to_bus | uint32
25 | line | length_km | float64
26 | line | r_ohm_per_km | float64
27 | line | x_ohm_per_km | float64
28 | line | c_nf_per_km | float64
29 | line | g_us_per_km | float64
30 | line | max_i_ka | float64
31 | line | df | float64
32 | line | parallel | uint32
33 | line | type | object
34 | line | in_service | bool
35 | trafo | name | object
36 | trafo | std_type | object
37 | trafo | hv_bus | uint32
38 | trafo | lv_bus | uint32
39 | trafo | sn_mva | float64
40 | trafo | vn_hv_kv | float64
41 | trafo | vn_lv_kv | float64
42 | trafo | vk_percent | float64
43 | trafo | vkr_percent | float64
44 | trafo | pfe_kw | float64
45 | trafo | i0_percent | float64
46 | trafo | shift_degree | float64
47 | trafo | tap_side | object
48 | trafo | tap_neutral | int32
49 | trafo | tap_min | int32
50 | trafo | tap_max | int32
51 | trafo | tap_step_percent | float64
52 | trafo | tap_step_degree | float64
53 | trafo | tap_pos | int32
54 | trafo | tap_phase_shifter | bool
55 | trafo | parallel | uint32
56 | trafo | df | float64
57 | trafo | in_service | bool
58 | line_geodata | coords | object
59 | bus_geodata | x | float64
60 | bus_geodata | y | float64
61 | bus_geodata | coords | object

## parameters
| version | format_version | converged | OPF_converged | name | f_hz | sn_mva
0 | 2.14.6 | 2.14.0 | FALSE | FALSE |  | 50 | 1