## bus
| name | vn_kv | type | zone | in_service
0 | bus_LV_35-3_0_2_node_0 | 0.4 | n |  | TRUE
1 | bus_LV_35-3_0_2_node_1 | 0.4 | n |  | TRUE
2 | bus_LV_35-3_0_2_node_3 | 0.4 | n |  | TRUE
3 | bus_LV_35-3_0_2_node_2 | 0.4 | n |  | TRUE
4 | bus_LV_35-3_0_2_node_4 | 0.4 | n |  | TRUE
5 | bus_LV_35-3_0_2_node_5 | 0.4 | n |  | TRUE
6 | bus_LV_35-3_0_2_node_6 | 0.4 | n |  | TRUE
7 | bus_LV_35-3_0_2_node_7 | 0.4 | n |  | TRUE
8 | bus_LV_35-3_0_2_node_8 | 0.4 | n |  | TRUE
9 | bus_LV_35-3_0_2_node_21 | 0.4 | n |  | TRUE
10 | bus_LV_35-3_0_2_node_22 | 0.4 | n |  | TRUE
11 | bus_LV_35-3_0_2_node_11 | 0.4 | n |  | TRUE
12 | bus_LV_35-3_0_2_node_23 | 0.4 | n |  | TRUE
13 | bus_LV_35-3_0_2_node_9 | 0.4 | n |  | TRUE
14 | bus_LV_35-3_0_2_node_10 | 0.4 | n |  | TRUE
15 | bus_LV_35-3_0_2_node_12 | 0.4 | n |  | TRUE
16 | bus_LV_35-3_0_2_node_13 | 0.4 | n |  | TRUE
17 | bus_LV_35-3_0_2_node_49 | 0.4 | n |  | TRUE
18 | bus_LV_35-3_0_2_node_50 | 0.4 | n |  | TRUE
19 | bus_LV_35-3_0_2_node_14 | 0.4 | n |  | TRUE
20 | bus_LV_35-3_0_2_node_15 | 0.4 | n |  | TRUE
21 | bus_LV_35-3_0_2_node_16 | 0.4 | n |  | TRUE
22 | bus_LV_35-3_0_2_node_17 | 0.4 | n |  | TRUE
23 | bus_LV_35-3_0_2_node_18 | 0.4 | n |  | TRUE
24 | bus_LV_35-3_0_2_node_19 | 0.4 | n |  | TRUE
25 | bus_LV_35-3_0_2_node_20 | 0.4 | n |  | TRUE
26 | bus_LV_35-3_0_2_node_46 | 0.4 | n |  | TRUE
27 | bus_LV_35-3_0_2_node_44 | 0.4 | n |  | TRUE
28 | bus_LV_35-3_0_2_node_47 | 0.4 | n |  | TRUE
29 | bus_LV_35-3_0_2_node_48 | 0.4 | n |  | TRUE
30 | bus_LV_35-3_0_2_node_45 | 0.4 | n |  | TRUE
31 | bus_LV_35-3_0_2_node_43 | 0.4 | n |  | TRUE
32 | bus_LV_35-3_0_2_node_60 | 0.4 | n |  | TRUE
33 | bus_LV_35-3_0_2_node_59 | 0.4 | n |  | TRUE
34 | bus_LV_35-3_0_2_node_24 | 0.4 | n |  | TRUE
35 | bus_LV_35-3_0_2_node_25 | 0.4 | n |  | TRUE
36 | bus_LV_35-3_0_2_node_26 | 0.4 | n |  | TRUE
37 | bus_LV_35-3_0_2_node_27 | 0.4 | n |  | TRUE
38 | bus_LV_35-3_0_2_node_28 | 0.4 | n |  | TRUE
39 | bus_LV_35-3_0_2_node_29 | 0.4 | n |  | TRUE
40 | bus_LV_35-3_0_2_node_32 | 0.4 | n |  | TRUE
41 | bus_LV_35-3_0_2_node_30 | 0.4 | n |  | TRUE
42 | bus_LV_35-3_0_2_node_35 | 0.4 | n |  | TRUE
43 | bus_LV_35-3_0_2_node_62 | 0.4 | n |  | TRUE
44 | bus_LV_35-3_0_2_node_34 | 0.4 | n |  | TRUE
45 | bus_LV_35-3_0_2_node_61 | 0.4 | n |  | TRUE
46 | bus_LV_35-3_0_2_node_67 | 0.4 | n |  | TRUE
47 | bus_LV_35-3_0_2_node_36 | 0.4 | n |  | TRUE
48 | bus_LV_35-3_0_2_node_37 | 0.4 | n |  | TRUE
49 | bus_LV_35-3_0_2_node_38 | 0.4 | n |  | TRUE
50 | bus_LV_35-3_0_2_node_39 | 0.4 | n |  | TRUE
51 | bus_LV_35-3_0_2_node_40 | 0.4 | n |  | TRUE
52 | bus_LV_35-3_0_2_node_41 | 0.4 | n |  | TRUE
53 | bus_LV_35-3_0_2_node_42 | 0.4 | n |  | TRUE
54 | bus_LV_35-3_0_2_node_51 | 0.4 | n |  | TRUE
55 | bus_LV_35-3_0_2_node_52 | 0.4 | n |  | TRUE
56 | bus_LV_35-3_0_2_node_53 | 0.4 | n |  | TRUE
57 | bus_LV_35-3_0_2_node_56 | 0.4 | n |  | TRUE
58 | bus_LV_35-3_0_2_node_54 | 0.4 | n |  | TRUE
59 | bus_LV_35-3_0_2_node_57 | 0.4 | n |  | TRUE
60 | bus_LV_35-3_0_2_node_55 | 0.4 | n |  | TRUE
61 | bus_LV_35-3_0_2_node_63 | 0.4 | n |  | TRUE
62 | bus_LV_35-3_0_2_node_58 | 0.4 | n |  | TRUE
63 | bus_LV_35-3_0_2_node_65 | 0.4 | n |  | TRUE
64 | bus_LV_35-3_0_2_node_64 | 0.4 | n |  | TRUE
65 | bus_LV_35-3_0_2_node_66 | 0.4 | n |  | TRUE
66 | bus_MV_368_0_node_52 | 20 | n |  | TRUE

## load
| name | bus | p_mw | q_mvar | const_z_percent | const_i_percent | sn_mva | scaling | in_service | type
0 | LV_35-3_0_2_load_0 | 0 | 0.0081189 | 0.0020348 | 0 | 0 |  | 1 | TRUE | wye
1 | LV_35-3_0_2_load_6 | 6 | 0.003373 | 0.00084535 | 0 | 0 |  | 1 | TRUE | wye
2 | LV_35-3_0_2_load_8 | 8 | 0.0044747 | 0.0011215 | 0 | 0 |  | 1 | TRUE | wye
3 | LV_35-3_0_2_load_21 | 9 | 0.0026359 | 0.00066063 | 0 | 0 |  | 1 | TRUE | wye
4 | LV_35-3_0_2_load_22 | 10 | 0.0094843 | 0.002377 | 0 | 0 |  | 1 | TRUE | wye
5 | LV_35-3_0_2_load_11 | 11 | 0.00063665 | 0.00015956 | 0 | 0 |  | 1 | TRUE | wye
6 | LV_35-3_0_2_load_23 | 12 | 0.00069483 | 0.00017414 | 0 | 0 |  | 1 | TRUE | wye
7 | LV_35-3_0_2_load_9 | 13 | 0.020272 | 0.0050807 | 0 | 0 |  | 1 | TRUE | wye
8 | LV_35-3_0_2_load_10 | 14 | 0.001893 | 0.00047444 | 0 | 0 |  | 1 | TRUE | wye
9 | LV_35-3_0_2_load_12 | 15 | 0.0011405 | 0.00028585 | 0 | 0 |  | 1 | TRUE | wye
10 | LV_35-3_0_2_load_49 | 17 | 0.0020105 | 0.00050387 | 0 | 0 |  | 1 | TRUE | wye
11 | LV_35-3_0_2_load_50 | 18 | 0.00068983 | 0.00017289 | 0 | 0 |  | 1 | TRUE | wye
12 | LV_35-3_0_2_load_14 | 19 | 0.0014046 | 0.00035203 | 0 | 0 |  | 1 | TRUE | wye
13 | LV_35-3_0_2_load_15 | 20 | 0.0021931 | 0.00054964 | 0 | 0 |  | 1 | TRUE | wye
14 | LV_35-3_0_2_load_16 | 21 | 0.0011648 | 0.00029194 | 0 | 0 |  | 1 | TRUE | wye
15 | LV_35-3_0_2_load_17 | 22 | 0.0014037 | 0.00035179 | 0 | 0 |  | 1 | TRUE | wye
16 | LV_35-3_0_2_load_18 | 23 | 0.00036731 | 9.2056e-05 | 0 | 0 |  | 1 | TRUE | wye
17 | LV_35-3_0_2_load_46 | 26 | 0.00049814 | 0.00012485 | 0 | 0 |  | 1 | TRUE | wye
18 | LV_35-3_0_2_load_47 | 28 | 0.00031483 | 7.8905e-05 | 0 | 0 |  | 1 | TRUE | wye
19 | LV_35-3_0_2_load_48 | 29 | 0.00029947 | 7.5055e-05 | 0 | 0 |  | 1 | TRUE | wye
20 | LV_35-3_0_2_load_45 | 30 | 0.0023078 | 0.00057838 | 0 | 0 |  | 1 | TRUE | wye
21 | LV_35-3_0_2_load_43 | 31 | 0.0027249 | 0.00068294 | 0 | 0 |  | 1 | TRUE | wye
22 | LV_35-3_0_2_load_60 | 32 | 0.00056007 | 0.00014037 | 0 | 0 |  | 1 | TRUE | wye
23 | LV_35-3_0_2_load_59 | 33 | 0.0002992 | 7.4988e-05 | 0 | 0 |  | 1 | TRUE | wye
24 | LV_35-3_0_2_load_24 | 34 | 0.0029217 | 0.00073226 | 0 | 0 |  | 1 | TRUE | wye
25 | LV_35-3_0_2_load_25 | 35 | 0.0020943 | 0.00052489 | 0 | 0 |  | 1 | TRUE | wye
26 | LV_35-3_0_2_load_26 | 36 | 0.0011079 | 0.00027766 | 0 | 0 |  | 1 | TRUE | wye
27 | LV_35-3_0_2_load_32 | 40 | 0.00067293 | 0.00016865 | 0 | 0 |  | 1 | TRUE | wye
28 | LV_35-3_0_2_load_62 | 43 | 0.0013229 | 0.00033155 | 0 | 0 |  | 1 | TRUE | wye
29 | LV_35-3_0_2_load_61 | 45 | 0.00015068 | 3.7765e-05 | 0 | 0 |  | 1 | TRUE | wye
30 | LV_35-3_0_2_load_67 | 46 | 0.0014448 | 0.0003621 | 0 | 0 |  | 1 | TRUE | wye
31 | LV_35-3_0_2_load_36 | 47 | 0.00044633 | 0.00011186 | 0 | 0 |  | 1 | TRUE | wye
32 | LV_35-3_0_2_load_37 | 48 | 0.000544 | 0.00013634 | 0 | 0 |  | 1 | TRUE | wye
33 | LV_35-3_0_2_load_38 | 49 | 0.0010027 | 0.00025131 | 0 | 0 |  | 1 | TRUE | wye
34 | LV_35-3_0_2_load_39 | 50 | 0.00054377 | 0.00013628 | 0 | 0 |  | 1 | TRUE | wye
35 | LV_35-3_0_2_load_40 | 51 | 0.001143 | 0.00028646 | 0 | 0 |  | 1 | TRUE | wye
36 | LV_35-3_0_2_load_42 | 53 | 0.0017482 | 0.00043815 | 0 | 0 |  | 1 | TRUE | wye
37 | LV_35-3_0_2_load_51 | 54 | 0.0025295 | 0.00063394 | 0 | 0 |  | 1 | TRUE | wye
38 | LV_35-3_0_2_load_53 | 56 | 0.0014327 | 0.00035908 | 0 | 0 |  | 1 | TRUE | wye
39 | LV_35-3_0_2_load_56 | 57 | 0.0028128 | 0.00070494 | 0 | 0 |  | 1 | TRUE | wye
40 | LV_35-3_0_2_load_57 | 59 | 0.0010263 | 0.00025722 | 0 | 0 |  | 1 | TRUE | wye
41 | LV_35-3_0_2_load_63 | 61 | 0.00038015 | 9.5273e-05 | 0 | 0 |  | 1 | TRUE | wye
42 | LV_35-3_0_2_load_58 | 62 | 0.00054433 | 0.00013642 | 0 | 0 |  | 1 | TRUE | wye
43 | LV_35-3_0_2_load_65 | 63 | 0.00036693 | 9.1961e-05 | 0 | 0 |  | 1 | TRUE | wye
44 | LV_35-3_0_2_load_64 | 64 | 0.0007128 | 0.00017864 | 0 | 0 |  | 1 | TRUE | wye
45 | LV_35-3_0_2_load_66 | 65 | 0.0017917 | 0.00044904 | 0 | 0 |  | 1 | TRUE | wye

## ext_grid
| name | bus | vm_pu | va_degree | slack_weight | in_service
0 |  | 10 | 1 | 0 | 1 | TRUE

## line
| name | std_type | from_bus | to_bus | length_km | r_ohm_per_km | x_ohm_per_km | c_nf_per_km | g_us_per_km | max_i_ka | df | parallel | type | in_service
0 | LV_35-3_0_2_line_0 |  | 0 | 1 | 0.017938 | 0.125 | 0.08 | 261 | 0 | 0.364 | 1 | 1 | cs | TRUE
1 | LV_35-3_0_2_line_1 |  | 1 | 2 | 0.010587 | 0.125 | 0.08 | 261 | 0 | 0.364 | 1 | 1 | cs | TRUE
2 | LV_35-3_0_2_line_2 |  | 2 | 4 | 0.024455 | 0.125 | 0.08 | 261 | 0 | 0.364 | 1 | 1 | cs | TRUE
3 | LV_35-3_0_2_line_3 |  | 3 | 4 | 0.014232 | 0.125 | 0.08 | 261 | 0 | 0.364 | 1 | 1 | cs | TRUE
4 | LV_35-3_0_2_line_4 |  | 3 | 5 | 0.011806 | 0.125 | 0.08 | 261 | 0 | 0.364 | 1 | 1 | cs | TRUE
5 | LV_35-3_0_2_line_5 |  | 4 | 6 | 0.0056632 | 0.125 | 0.08 | 261 | 0 | 0.364 | 1 | 1 | cs | TRUE
6 | LV_35-3_0_2_line_6 |  | 5 | 7 | 0.01815 | 0.125 | 0.08 | 261 | 0 | 0.364 | 1 | 1 | cs | TRUE
7 | LV_35-3_0_2_line_7 |  | 5 | 8 | 0.0080954 | 0.125 | 0.08 | 261 | 0 | 0.364 | 1 | 1 | cs | TRUE
8 | LV_35-3_0_2_line_8 |  | 7 | 9 | 0.049826 | 0.125 | 0.08 | 261 | 0 | 0.364 | 1 | 1 | cs | TRUE
9 | LV_35-3_0_2_line_9 |  | 7 | 10 | 0.013135 | 0.125 | 0.08 | 261 | 0 | 0.364 | 1 | 1 | cs | TRUE
10 | LV_35-3_0_2_line_10 |  | 8 | 11 | 0.0030585 | 0.125 | 0.08 | 261 | 0 | 0.364 | 1 | 1 | cs | TRUE
11 | LV_35-3_0_2_line_11 |  | 10 | 12 | 0.029987 | 0.125 | 0.08 | 261 | 0 | 0.364 | 1 | 1 | cs | TRUE
12 | LV_35-3_0_2_line_12 |  | 11 | 13 | 0.0079535 | 0.125 | 0.08 | 261 | 0 | 0.364 | 1 | 1 | cs | TRUE
13 | LV_35-3_0_2_line_13 |  | 12 | 34 | 0.0015673 | 0.125 | 0.08 | 261 | 0 | 0.364 | 1 | 1 | cs | TRUE
14 | LV_35-3_0_2_line_14 |  | 13 | 14 | 0.0084644 | 0.125 | 0.08 | 261 | 0 | 0.364 | 1 | 1 | cs | TRUE
15 | LV_35-3_0_2_line_15 |  | 14 | 15 | 0.019879 | 0.125 | 0.08 | 261 | 0 | 0.364 | 1 | 1 | cs | TRUE
16 | LV_35-3_0_2_line_16 |  | 15 | 16 | 0.010837 | 0.125 | 0.08 | 261 | 0 | 0.364 | 1 | 1 | cs | TRUE
17 | LV_35-3_0_2_line_17 |  | 16 | 17 | 0.01868 | 0.125 | 0.08 | 261 | 0 | 0.364 | 1 | 1 | cs | TRUE
18 | LV_35-3_0_2_line_18 |  | 17 | 18 | 0.0011269 | 0.125 | 0.08 | 261 | 0 | 0.364 | 1 | 1 | cs | TRUE
19 | LV_35-3_0_2_line_19 |  | 18 | 54 | 0.025558 | 0.125 | 0.08 | 261 | 0 | 0.364 | 1 | 1 | cs | TRUE
20 | LV_35-3_0_2_line_20 |  | 19 | 20 | 0.028817 | 0.125 | 0.08 | 261 | 0 | 0.364 | 1 | 1 | cs | TRUE
21 | LV_35-3_0_2_line_21 |  | 19 | 21 | 0.036522 | 0.125 | 0.08 | 261 | 0 | 0.364 | 1 | 1 | cs | TRUE
22 | LV_35-3_0_2_line_22 |  | 20 | 22 | 0.027927 | 0.125 | 0.08 | 261 | 0 | 0.364 | 1 | 1 | cs | TRUE
23 | LV_35-3_0_2_line_23 |  | 21 | 23 | 0.014733 | 0.125 | 0.08 | 261 | 0 | 0.364 | 1 | 1 | cs | TRUE
24 | LV_35-3_0_2_line_24 |  | 22 | 24 | 0.023685 | 0.125 | 0.08 | 261 | 0 | 0.364 | 1 | 1 | cs | TRUE
25 | LV_35-3_0_2_line_25 |  | 23 | 25 | 0.0076336 | 0.125 | 0.08 | 261 | 0 | 0.364 | 1 | 1 | cs | TRUE
26 | LV_35-3_0_2_line_26 |  | 24 | 26 | 0.019383 | 0.125 | 0.08 | 261 | 0 | 0.364 | 1 | 1 | cs | TRUE
27 | LV_35-3_0_2_line_27 |  | 24 | 27 | 0.013874 | 0.125 | 0.08 | 261 | 0 | 0.364 | 1 | 1 | cs | TRUE
28 | LV_35-3_0_2_line_28 |  | 25 | 28 | 0.0044947 | 0.125 | 0.08 | 261 | 0 | 0.364 | 1 | 1 | cs | TRUE
29 | LV_35-3_0_2_line_29 |  | 25 | 29 | 0.013176 | 0.125 | 0.08 | 261 | 0 | 0.364 | 1 | 1 | cs | TRUE
30 | LV_35-3_0_2_line_30 |  | 27 | 30 | 0.0057545 | 0.125 | 0.08 | 261 | 0 | 0.364 | 1 | 1 | cs | TRUE
31 | LV_35-3_0_2_line_31 |  | 27 | 31 | 0.010525 | 0.125 | 0.08 | 261 | 0 | 0.364 | 1 | 1 | cs | TRUE
32 | LV_35-3_0_2_line_32 |  | 28 | 32 | 0.029421 | 0.125 | 0.08 | 261 | 0 | 0.364 | 1 | 1 | cs | TRUE
33 | LV_35-3_0_2_line_33 |  | 29 | 33 | 0.0055454 | 0.125 | 0.08 | 261 | 0 | 0.364 | 1 | 1 | cs | TRUE
34 | LV_35-3_0_2_line_34 |  | 30 | 35 | 0.030618 | 0.125 | 0.08 | 261 | 0 | 0.364 | 1 | 1 | cs | TRUE
35 | LV_35-3_0_2_line_35 |  | 31 | 53 | 0.0062405 | 0.125 | 0.08 | 261 | 0 | 0.364 | 1 | 1 | cs | TRUE
36 | LV_35-3_0_2_line_36 |  | 32 | 45 | 0.0022357 | 0.125 | 0.08 | 261 | 0 | 0.364 | 1 | 1 | cs | TRUE
37 | LV_35-3_0_2_line_37 |  | 34 | 35 | 0.012201 | 0.125 | 0.08 | 261 | 0 | 0.364 | 1 | 1 | cs | TRUE
38 | LV_35-3_0_2_line_38 |  | 36 | 37 | 0.039048 | 0.125 | 0.08 | 261 | 0 | 0.364 | 1 | 1 | cs | TRUE
39 | LV_35-3_0_2_line_39 |  | 36 | 38 | 0.0026093 | 0.125 | 0.08 | 261 | 0 | 0.364 | 1 | 1 | cs | TRUE
40 | LV_35-3_0_2_line_40 |  | 37 | 39 | 0.026935 | 0.125 | 0.08 | 261 | 0 | 0.364 | 1 | 1 | cs | TRUE
41 | LV_35-3_0_2_line_41 |  | 38 | 40 | 0.029285 | 0.125 | 0.08 | 261 | 0 | 0.364 | 1 | 1 | cs | TRUE
42 | LV_35-3_0_2_line_42 |  | 38 | 41 | 0.039077 | 0.125 | 0.08 | 261 | 0 | 0.364 | 1 | 1 | cs | TRUE
43 | LV_35-3_0_2_line_43 |  | 39 | 42 | 0.10178 | 0.125 | 0.08 | 261 | 0 | 0.364 | 1 | 1 | cs | TRUE
44 | LV_35-3_0_2_line_44 |  | 40 | 44 | 0.012875 | 0.125 | 0.08 | 261 | 0 | 0.364 | 1 | 1 | cs | TRUE
45 | LV_35-3_0_2_line_45 |  | 41 | 43 | 0.011273 | 0.125 | 0.08 | 261 | 0 | 0.364 | 1 | 1 | cs | TRUE
46 | LV_35-3_0_2_line_46 |  | 42 | 46 | 0.081082 | 0.125 | 0.08 | 261 | 0 | 0.364 | 1 | 1 | cs | TRUE
47 | LV_35-3_0_2_line_47 |  | 44 | 45 | 0.013431 | 0.125 | 0.08 | 261 | 0 | 0.364 | 1 | 1 | cs | TRUE
48 | LV_35-3_0_2_line_48 |  | 47 | 48 | 0.018555 | 0.125 | 0.08 | 261 | 0 | 0.364 | 1 | 1 | cs | TRUE
49 | LV_35-3_0_2_line_49 |  | 47 | 49 | 0.01791 | 0.125 | 0.08 | 261 | 0 | 0.364 | 1 | 1 | cs | TRUE
50 | LV_35-3_0_2_line_50 |  | 48 | 50 | 0.0086293 | 0.125 | 0.08 | 261 | 0 | 0.364 | 1 | 1 | cs | TRUE
51 | LV_35-3_0_2_line_51 |  | 49 | 51 | 0.0037795 | 0.125 | 0.08 | 261 | 0 | 0.364 | 1 | 1 | cs | TRUE
52 | LV_35-3_0_2_line_52 |  | 51 | 52 | 0.017076 | 0.125 | 0.08 | 261 | 0 | 0.364 | 1 | 1 | cs | TRUE
53 | LV_35-3_0_2_line_53 |  | 52 | 53 | 0.034995 | 0.125 | 0.08 | 261 | 0 | 0.364 | 1 | 1 | cs | TRUE
54 | LV_35-3_0_2_line_54 |  | 54 | 55 | 0.012846 | 0.125 | 0.08 | 261 | 0 | 0.364 | 1 | 1 | cs | TRUE
55 | LV_35-3_0_2_line_55 |  | 55 | 56 | 0.026966 | 0.125 | 0.08 | 261 | 0 | 0.364 | 1 | 1 | cs | TRUE
56 | LV_35-3_0_2_line_56 |  | 56 | 57 | 0.0092434 | 0.125 | 0.08 | 261 | 0 | 0.364 | 1 | 1 | cs | TRUE
57 | LV_35-3_0_2_line_57 |  | 57 | 58 | 0.019808 | 0.125 | 0.08 | 261 | 0 | 0.364 | 1 | 1 | cs | TRUE
58 | LV_35-3_0_2_line_58 |  | 58 | 59 | 0.0018145 | 0.125 | 0.08 | 261 | 0 | 0.364 | 1 | 1 | cs | TRUE
59 | LV_35-3_0_2_line_59 |  | 58 | 60 | 0.081114 | 0.125 | 0.08 | 261 | 0 | 0.364 | 1 | 1 | cs | TRUE
60 | LV_35-3_0_2_line_60 |  | 59 | 62 | 0.034249 | 0.125 | 0.08 | 261 | 0 | 0.364 | 1 | 1 | cs | TRUE
61 | LV_35-3_0_2_line_61 |  | 60 | 61 | 0.12839 | 0.125 | 0.08 | 261 | 0 | 0.364 | 1 | 1 | cs | TRUE
62 | LV_35-3_0_2_line_62 |  | 61 | 63 | 0.15378 | 0.125 | 0.08 | 261 | 0 | 0.364 | 1 | 1 | cs | TRUE
63 | LV_35-3_0_2_line_63 |  | 63 | 64 | 0.01773 | 0.125 | 0.08 | 261 | 0 | 0.364 | 1 | 1 | cs | TRUE
64 | LV_35-3_0_2_line_64 |  | 64 | 65 | 0.094763 | 0.125 | 0.08 | 261 | 0 | 0.364 | 1 | 1 | cs | TRUE

## trafo
| name | std_type | hv_bus | lv_bus | sn_mva | vn_hv_kv | vn_lv_kv | vk_percent | vkr_percent | pfe_kw | i0_percent | shift_degree | tap_side | tap_neutral | tap_min | tap_max | tap_step_percent | tap_step_degree | tap_pos | tap_phase_shifter | parallel | df | in_service
0 | LV_35-3_0_2_trafo_22 | 0.63 MVA 20/0.4 kV | 66 | 10 | 0.63 | 20 | 0.4 | 6 | 1.206 | 1.65 | 0.2619 | 150 | hv | 0 | -2 | 2 | 2.5 | 0 | 0 | FALSE | 1 | 1 | TRUE

## line_geodata
| x0 | y0 | x1 | y1 | x2 | y2 | x3 | y3 | x4 | y4 | x5 | y5 | x6 | y6 | x7 | y7
0 | 2687062.0415 | 1273320.1519 | 2687067.2426 | 1273316.8036 | 2687072.7934 | 1273320.3328 | 2687074.9436 | 1273325.0396
1 | 2687062.0415 | 1273320.1519 | 2687066.2374 | 1273329.8773
2 | 2687075.9385 | 1273352.3389 | 2687066.2374 | 1273329.8773
3 | 2687090.1367 | 1273350.8693 | 2687075.9385 | 1273352.3389
4 | 2687099.9745 | 1273357.4421 | 2687090.1367 | 1273350.8693
5 | 2687075.9385 | 1273352.3389 | 2687071.6621 | 1273356.0516
6 | 2687099.9745 | 1273357.4421 | 2687101.2182 | 1273355.2141 | 2687108.2491 | 1273351.2034 | 2687114.6773 | 1273347.2617
7 | 2687099.9745 | 1273357.4421 | 2687100.4099 | 1273365.5257
8 | 2687114.4577 | 1273297.4506 | 2687114.2794 | 1273341.1063 | 2687114.6773 | 1273347.2617
9 | 2687114.6773 | 1273347.2617 | 2687125.4821 | 1273339.7927 | 2687125.4821 | 1273339.7927
10 | 2687100.4099 | 1273365.5257 | 2687100.553 | 1273368.1817 | 2687100.4098 | 1273368.5538
11 | 2687142.9509 | 1273315.4193 | 2687125.4821 | 1273339.7927
12 | 2687097.5177 | 1273375.9623 | 2687098.0347 | 1273374.7277 | 2687100.4098 | 1273368.5538
13 | 2687143.864 | 1273314.1454 | 2687142.9509 | 1273315.4193
14 | 2687097.5177 | 1273375.9623 | 2687094.2479 | 1273383.7696
15 | 2687088.0447 | 1273402.4582 | 2687088.384 | 1273397.7711 | 2687094.2479 | 1273383.7696
16 | 2687089.6994 | 1273413.1031 | 2687088.5398 | 1273408.6157 | 2687087.9305 | 1273404.0362 | 2687088.0447 | 1273402.4582
17 | 2687089.6994 | 1273413.1031 | 2687091.5512 | 1273417.5675 | 2687094.3884 | 1273421.5126 | 2687100.5607 | 1273428.0451
18 | 2687100.5607 | 1273428.0451 | 2687101.3346 | 1273428.8642
19 | 2687119.6185 | 1273446.7159 | 2687117.6292 | 1273444.7969 | 2687104.1703 | 1273431.8654 | 2687101.3346 | 1273428.8642
20 | 2687207.1382 | 1273330.9898 | 2687208.5055 | 1273336.0708 | 2687215.9911 | 1273355.2305 | 2687217.3595 | 1273357.884
21 | 2687238.3574 | 1273383.9757 | 2687230.5472 | 1273375.3399 | 2687227.0455 | 1273376.667 | 2687217.3595 | 1273357.884
22 | 2687199.8816 | 1273304.0225 | 2687200.5351 | 1273306.4508 | 2687207.1382 | 1273330.9898
23 | 2687238.3574 | 1273383.9757 | 2687248.2399 | 1273394.9029
24 | 2687193.7267 | 1273281.1516 | 2687199.8816 | 1273304.0225
25 | 2687253.3603 | 1273400.5645 | 2687248.2399 | 1273394.9029
26 | 2687193.7267 | 1273281.1516 | 2687213.1012 | 1273280.5634
27 | 2687180.0884 | 1273283.9081 | 2687193.7267 | 1273281.1516
28 | 2687253.3603 | 1273400.5645 | 2687256.7589 | 1273397.623
29 | 2687253.3603 | 1273400.5645 | 2687245.4312 | 1273411.0873
30 | 2687180.0884 | 1273283.9081 | 2687174.8389 | 1273286.2654
31 | 2687180.0884 | 1273283.9081 | 2687178.9339 | 1273273.4463
32 | 2687256.7589 | 1273397.623 | 2687267.7739 | 1273388.0894 | 2687281.1733 | 1273381.6795
33 | 2687245.4312 | 1273411.0873 | 2687242.094 | 1273415.5161
34 | 2687174.8389 | 1273286.2654 | 2687163.6896 | 1273291.2721 | 2687157.6768 | 1273295.598 | 2687153.215 | 1273300.3138 | 2687150.7232 | 1273304.0574
35 | 2687178.2493 | 1273267.2435 | 2687178.9339 | 1273273.4463
36 | 2687281.1733 | 1273381.6795 | 2687283.1902 | 1273380.7147
37 | 2687150.7232 | 1273304.0574 | 2687145.8927 | 1273311.3148 | 2687143.864 | 1273314.1454
38 | 2687371.5467 | 1273341.6745 | 2687366.2535 | 1273347.1674 | 2687336.8149 | 1273358.1492
39 | 2687334.3702 | 1273359.0611 | 2687336.8149 | 1273358.1492
40 | 2687371.5467 | 1273341.6745 | 2687382.8193 | 1273347.3238 | 2687396.2107 | 1273352.6041
41 | 2687334.3702 | 1273359.0611 | 2687315.6076 | 1273366.5788 | 2687307.2153 | 1273370.0264
42 | 2687334.3702 | 1273359.0611 | 2687333.2661 | 1273346.768 | 2687340.1165 | 1273320.9257
43 | 2687396.2107 | 1273352.6041 | 2687404.9328 | 1273356.7922 | 2687413.7226 | 1273364.0283 | 2687433.1322 | 1273392.5281 | 2687457.4482 | 1273431.9875
44 | 2687295.3063 | 1273374.9188 | 2687307.2153 | 1273370.0264
45 | 2687340.1165 | 1273320.9257 | 2687333.5778 | 1273317.5818 | 2687332.0883 | 1273313.9462
46 | 2687457.4482 | 1273431.9875 | 2687501.5937 | 1273415.7837 | 2687533.8079 | 1273404.7325
47 | 2687295.3063 | 1273374.9188 | 2687283.1902 | 1273380.7147
48 | 2687213.0089 | 1273236.0649 | 2687231.4836 | 1273237.7905
49 | 2687213.0089 | 1273236.0649 | 2687195.1763 | 1273234.3992
50 | 2687240.0754 | 1273238.5931 | 2687231.4836 | 1273237.7905
51 | 2687191.4132 | 1273234.0477 | 2687195.1763 | 1273234.3992
52 | 2687174.4107 | 1273232.4596 | 2687191.4132 | 1273234.0477
53 | 2687174.4107 | 1273232.4596 | 2687178.2493 | 1273267.2435
54 | 2687129.6361 | 1273454.7044 | 2687123.0495 | 1273450.0256 | 2687119.6185 | 1273446.7159
55 | 2687129.6361 | 1273454.7044 | 2687137.4482 | 1273456.3544 | 2687152.7396 | 1273458.2483 | 2687156.2937 | 1273458.6192
56 | 2687165.4871 | 1273459.5784 | 2687156.2937 | 1273458.6192
57 | 2687185.2564 | 1273460.4191 | 2687172.4807 | 1273460.3081 | 2687165.4871 | 1273459.5784
58 | 2687185.2564 | 1273460.4191 | 2687187.0292 | 1273460.0324
59 | 2687221.7212 | 1273528.7474 | 2687207.1291 | 1273516.1881 | 2687197.9261 | 1273507.4005 | 2687194.161 | 1273500.0944 | 2687190.8989 | 1273492.3399 | 2687188.5843 | 1273485.0997 | 2687186.4629 | 1273469.3665 | 2687185.2564 | 1273460.4191
60 | 2687216.7473 | 1273443.976 | 2687213.8453 | 1273446.4631 | 2687204.5834 | 1273453.3542 | 2687198.7331 | 1273456.3591 | 2687192.3712 | 1273458.8673 | 2687187.0292 | 1273460.0324
61 | 2687221.7212 | 1273528.7474 | 2687243.484 | 1273548.1627 | 2687278.0999 | 1273578.7107 | 2687318.9289 | 1273612.5927
62 | 2687318.9289 | 1273612.5927 | 2687471.6019 | 1273594.1654
63 | 2687471.6019 | 1273594.1654 | 2687473.7934 | 1273599.6795 | 2687478.0422 | 1273610.6842
64 | 2687478.0422 | 1273610.6842 | 2687565.5549 | 1273574.3318

## bus_geodata
| x | y | coords
0 | 2687074.9436 | 1273325.0396
1 | 2687062.0415 | 1273320.1519
2 | 2687066.2374 | 1273329.8773
3 | 2687090.1367 | 1273350.8693
4 | 2687075.9385 | 1273352.3389
5 | 2687099.9745 | 1273357.4421
6 | 2687071.6621 | 1273356.0516
7 | 2687114.6773 | 1273347.2617
8 | 2687100.4099 | 1273365.5257
9 | 2687114.4577 | 1273297.4506
10 | 2687125.4821 | 1273339.7927
11 | 2687100.4098 | 1273368.5538
12 | 2687142.9509 | 1273315.4193
13 | 2687097.5177 | 1273375.9623
14 | 2687094.2479 | 1273383.7696
15 | 2687088.0447 | 1273402.4582
16 | 2687089.6994 | 1273413.1031
17 | 2687100.5607 | 1273428.0451
18 | 2687101.3346 | 1273428.8642
19 | 2687217.3595 | 1273357.884
20 | 2687207.1382 | 1273330.9898
21 | 2687238.3574 | 1273383.9757
22 | 2687199.8816 | 1273304.0225
23 | 2687248.2399 | 1273394.9029
24 | 2687193.7267 | 1273281.1516
25 | 2687253.3603 | 1273400.5645
26 | 2687213.1012 | 1273280.5634
27 | 2687180.0884 | 1273283.9081
28 | 2687256.7589 | 1273397.623
29 | 2687245.4312 | 1273411.0873
30 | 2687174.8389 | 1273286.2654
31 | 2687178.9339 | 1273273.4463
32 | 2687281.1733 | 1273381.6795
33 | 2687242.094 | 1273415.5161
34 | 2687143.864 | 1273314.1454
35 | 2687150.7232 | 1273304.0574
36 | 2687336.8149 | 1273358.1492
37 | 2687371.5467 | 1273341.6745
38 | 2687334.3702 | 1273359.0611
39 | 2687396.2107 | 1273352.6041
40 | 2687307.2153 | 1273370.0264
41 | 2687340.1165 | 1273320.9257
42 | 2687457.4482 | 1273431.9875
43 | 2687332.0883 | 1273313.9462
44 | 2687295.3063 | 1273374.9188
45 | 2687283.1902 | 1273380.7147
46 | 2687533.8079 | 1273404.7325
47 | 2687213.0089 | 1273236.0649
48 | 2687231.4836 | 1273237.7905
49 | 2687195.1763 | 1273234.3992
50 | 2687240.0754 | 1273238.5931
51 | 2687191.4132 | 1273234.0477
52 | 2687174.4108 | 1273232.4596
53 | 2687178.2493 | 1273267.2435
54 | 2687119.6185 | 1273446.7159
55 | 2687129.6361 | 1273454.7044
56 | 2687156.2937 | 1273458.6192
57 | 2687165.4871 | 1273459.5784
58 | 2687185.2564 | 1273460.4191
59 | 2687187.0292 | 1273460.0324
60 | 2687221.7212 | 1273528.7474
61 | 2687318.9289 | 1273612.5927
62 | 2687216.7473 | 1273443.976
63 | 2687471.6019 | 1273594.1654
64 | 2687478.0422 | 1273610.6842
65 | 2687565.5549 | 1273574.3318
66 | 2687114.6773 | 1273347.2617

## line_std_types
| c_nf_per_km | r_ohm_per_km | x_ohm_per_km | max_i_ka | type | q_mm2 | alpha | voltage_rating
NAYY 4x50 SE | 210 | 0.642 | 0.083 | 0.142 | cs | 50 | 0.00403 | LV
NAYY 4x120 SE | 264 | 0.225 | 0.08 | 0.242 | cs | 120 | 0.00403 | LV
NAYY 4x150 SE | 261 | 0.208 | 0.08 | 0.27 | cs | 150 | 0.00403 | LV
NA2XS2Y 1x95 RM/25 12/20 kV | 216 | 0.313 | 0.132 | 0.252 | cs | 95 | 0.00403 | MV
NA2XS2Y 1x185 RM/25 12/20 kV | 273 | 0.161 | 0.117 | 0.362 | cs | 185 | 0.00403 | MV
NA2XS2Y 1x240 RM/25 12/20 kV | 304 | 0.122 | 0.112 | 0.421 | cs | 240 | 0.00403 | MV
NA2XS2Y 1x95 RM/25 6/10 kV | 315 | 0.313 | 0.123 | 0.249 | cs | 95 | 0.00403 | MV
NA2XS2Y 1x185 RM/25 6/10 kV | 406 | 0.161 | 0.11 | 0.358 | cs | 185 | 0.00403 | MV
NA2XS2Y 1x240 RM/25 6/10 kV | 456 | 0.122 | 0.105 | 0.416 | cs | 240 | 0.00403 | MV
NA2XS2Y 1x150 RM/25 12/20 kV | 250 | 0.206 | 0.116 | 0.319 | cs | 150 | 0.00403 | MV
NA2XS2Y 1x120 RM/25 12/20 kV | 230 | 0.253 | 0.119 | 0.283 | cs | 120 | 0.00403 | MV
NA2XS2Y 1x70 RM/25 12/20 kV | 190 | 0.443 | 0.132 | 0.22 | cs | 70 | 0.00403 | MV
NA2XS2Y 1x150 RM/25 6/10 kV | 360 | 0.206 | 0.11 | 0.315 | cs | 150 | 0.00403 | MV
NA2XS2Y 1x120 RM/25 6/10 kV | 340 | 0.253 | 0.113 | 0.28 | cs | 120 | 0.00403 | MV
NA2XS2Y 1x70 RM/25 6/10 kV | 280 | 0.443 | 0.123 | 0.217 | cs | 70 | 0.00403 | MV
N2XS(FL)2Y 1x120 RM/35 64/110 kV | 112 | 0.153 | 0.166 | 0.366 | cs | 120 | 0.00393 | HV
N2XS(FL)2Y 1x185 RM/35 64/110 kV | 125 | 0.099 | 0.156 | 0.457 | cs | 185 | 0.00393 | HV
N2XS(FL)2Y 1x240 RM/35 64/110 kV | 135 | 0.075 | 0.149 | 0.526 | cs | 240 | 0.00393 | HV
N2XS(FL)2Y 1x300 RM/35 64/110 kV | 144 | 0.06 | 0.144 | 0.588 | cs | 300 | 0.00393 | HV
15-AL1/3-ST1A 0.4 | 11 | 1.8769 | 0.35 | 0.105 | ol | 16 | 0.00403 | LV
24-AL1/4-ST1A 0.4 | 11.25 | 1.2012 | 0.335 | 0.14 | ol | 24 | 0.00403 | LV
48-AL1/8-ST1A 0.4 | 12.2 | 0.5939 | 0.3 | 0.21 | ol | 48 | 0.00403 | LV
94-AL1/15-ST1A 0.4 | 13.2 | 0.306 | 0.29 | 0.35 | ol | 94 | 0.00403 | LV
34-AL1/6-ST1A 10.0 | 9.7 | 0.8342 | 0.36 | 0.17 | ol | 34 | 0.00403 | MV
48-AL1/8-ST1A 10.0 | 10.1 | 0.5939 | 0.35 | 0.21 | ol | 48 | 0.00403 | MV
70-AL1/11-ST1A 10.0 | 10.4 | 0.4132 | 0.339 | 0.29 | ol | 70 | 0.00403 | MV
94-AL1/15-ST1A 10.0 | 10.75 | 0.306 | 0.33 | 0.35 | ol | 94 | 0.00403 | MV
122-AL1/20-ST1A 10.0 | 11.1 | 0.2376 | 0.323 | 0.41 | ol | 122 | 0.00403 | MV
149-AL1/24-ST1A 10.0 | 11.25 | 0.194 | 0.315 | 0.47 | ol | 149 | 0.00403 | MV
34-AL1/6-ST1A 20.0 | 9.15 | 0.8342 | 0.382 | 0.17 | ol | 34 | 0.00403 | MV
48-AL1/8-ST1A 20.0 | 9.5 | 0.5939 | 0.372 | 0.21 | ol | 48 | 0.00403 | MV
70-AL1/11-ST1A 20.0 | 9.7 | 0.4132 | 0.36 | 0.29 | ol | 70 | 0.00403 | MV
94-AL1/15-ST1A 20.0 | 10 | 0.306 | 0.35 | 0.35 | ol | 94 | 0.00403 | MV
122-AL1/20-ST1A 20.0 | 10.3 | 0.2376 | 0.344 | 0.41 | ol | 122 | 0.00403 | MV
149-AL1/24-ST1A 20.0 | 10.5 | 0.194 | 0.337 | 0.47 | ol | 149 | 0.00403 | MV
184-AL1/30-ST1A 20.0 | 10.75 | 0.1571 | 0.33 | 0.535 | ol | 184 | 0.00403 | MV
243-AL1/39-ST1A 20.0 | 11 | 0.1188 | 0.32 | 0.645 | ol | 243 | 0.00403 | MV
48-AL1/8-ST1A 110.0 | 8 | 0.5939 | 0.46 | 0.21 | ol | 48 | 0.00403 | HV
70-AL1/11-ST1A 110.0 | 8.4 | 0.4132 | 0.45 | 0.29 | ol | 70 | 0.00403 | HV
94-AL1/15-ST1A 110.0 | 8.65 | 0.306 | 0.44 | 0.35 | ol | 94 | 0.00403 | HV
122-AL1/20-ST1A 110.0 | 8.5 | 0.2376 | 0.43 | 0.41 | ol | 122 | 0.00403 | HV
149-AL1/24-ST1A 110.0 | 8.75 | 0.194 | 0.41 | 0.47 | ol | 149 | 0.00403 | HV
184-AL1/30-ST1A 110.0 | 8.8 | 0.1571 | 0.4 | 0.535 | ol | 184 | 0.00403 | HV
243-AL1/39-ST1A 110.0 | 9 | 0.1188 | 0.39 | 0.645 | ol | 243 | 0.00403 | HV
305-AL1/39-ST1A 110.0 | 9.2 | 0.0949 | 0.38 | 0.74 | ol | 305 | 0.00403 | HV
490-AL1/64-ST1A 110.0 | 9.75 | 0.059 | 0.37 | 0.96 | ol | 490 | 0.00403 | HV
679-AL1/86-ST1A 110.0 | 9.95 | 0.042 | 0.36 | 1.15 | ol | 679 | 0.00403 | HV
490-AL1/64-ST1A 220.0 | 10 | 0.059 | 0.285 | 0.96 | ol | 490 | 0.00403 | HV
679-AL1/86-ST1A 220.0 | 11.7 | 0.042 | 0.275 | 1.15 | ol | 679 | 0.00403 | HV
490-AL1/64-ST1A 380.0 | 11 | 0.059 | 0.253 | 0.96 | ol | 490 | 0.00403 | HV
679-AL1/86-ST1A 380.0 | 14.6 | 0.042 | 0.25 | 1.15 | ol | 679 | 0.00403 | HV

## trafo_std_types
| i0_percent | pfe_kw | vkr_percent | sn_mva | vn_lv_kv | vn_hv_kv | vk_percent | shift_degree | vector_group | tap_side | tap_neutral | tap_min | tap_max | tap_step_degree | tap_step_percent | tap_phase_shifter
160 MVA 380/110 kV | 0.06 | 60 | 0.25 | 160 | 110 | 380 | 12.2 | 0 | Yy0 | hv | 0 | -9 | 9 | 0 | 1.5 | FALSE
100 MVA 220/110 kV | 0.06 | 55 | 0.26 | 100 | 110 | 220 | 12 | 0 | Yy0 | hv | 0 | -9 | 9 | 0 | 1.5 | FALSE
63 MVA 110/20 kV | 0.04 | 22 | 0.32 | 63 | 20 | 110 | 18 | 150 | YNd5 | hv | 0 | -9 | 9 | 0 | 1.5 | FALSE
40 MVA 110/20 kV | 0.05 | 18 | 0.34 | 40 | 20 | 110 | 16.2 | 150 | YNd5 | hv | 0 | -9 | 9 | 0 | 1.5 | FALSE
25 MVA 110/20 kV | 0.07 | 14 | 0.41 | 25 | 20 | 110 | 12 | 150 | YNd5 | hv | 0 | -9 | 9 | 0 | 1.5 | FALSE
63 MVA 110/10 kV | 0.04 | 22 | 0.32 | 63 | 10 | 110 | 18 | 150 | YNd5 | hv | 0 | -9 | 9 | 0 | 1.5 | FALSE
40 MVA 110/10 kV | 0.05 | 18 | 0.34 | 40 | 10 | 110 | 16.2 | 150 | YNd5 | hv | 0 | -9 | 9 | 0 | 1.5 | FALSE
25 MVA 110/10 kV | 0.07 | 14 | 0.41 | 25 | 10 | 110 | 12 | 150 | YNd5 | hv | 0 | -9 | 9 | 0 | 1.5 | FALSE
0.25 MVA 20/0.4 kV | 0.32 | 0.8 | 1.44 | 0.25 | 0.4 | 20 | 6 | 150 | Yzn5 | hv | 0 | -2 | 2 | 0 | 2.5 | FALSE
0.4 MVA 20/0.4 kV | 0.3375 | 1.35 | 1.425 | 0.4 | 0.4 | 20 | 6 | 150 | Dyn5 | hv | 0 | -2 | 2 | 0 | 2.5 | FALSE
0.63 MVA 20/0.4 kV | 0.2619 | 1.65 | 1.206 | 0.63 | 0.4 | 20 | 6 | 150 | Dyn5 | hv | 0 | -2 | 2 | 0 | 2.5 | FALSE
0.25 MVA 10/0.4 kV | 0.24 | 0.6 | 1.2 | 0.25 | 0.4 | 10 | 4 | 150 | Dyn5 | hv | 0 | -2 | 2 | 0 | 2.5 | FALSE
0.4 MVA 10/0.4 kV | 0.2375 | 0.95 | 1.325 | 0.4 | 0.4 | 10 | 4 | 150 | Dyn5 | hv | 0 | -2 | 2 | 0 | 2.5 | FALSE
0.63 MVA 10/0.4 kV | 0.1873 | 1.18 | 1.0794 | 0.63 | 0.4 | 10 | 4 | 150 | Dyn5 | hv | 0 | -2 | 2 | 0 | 2.5 | FALSE

## trafo3w_std_types
| sn_hv_mva | sn_mv_mva | sn_lv_mva | vn_hv_kv | vn_mv_kv | vn_lv_kv | vk_hv_percent | vk_mv_percent | vk_lv_percent | vkr_hv_percent | vkr_mv_percent | vkr_lv_percent | pfe_kw | i0_percent | shift_mv_degree | shift_lv_degree | vector_group | tap_side | tap_neutral | tap_min | tap_max | tap_step_percent
63/25/38 MVA 110/20/10 kV | 63 | 25 | 38 | 110 | 20 | 10 | 10.4 | 10.4 | 10.4 | 0.28 | 0.32 | 0.35 | 35 | 0.89 | 0 | 0 | YN0yn0yn0 | hv | 0 | -10 | 10 | 1.2
63/25/38 MVA 110/10/10 kV | 63 | 25 | 38 | 110 | 10 | 10 | 10.4 | 10.4 | 10.4 | 0.28 | 0.32 | 0.35 | 35 | 0.89 | 0 | 0 | YN0yn0yn0 | hv | 0 | -10 | 10 | 1.2

## fuse_std_types
| fuse_type | i_rated_a | t_avg | t_min | t_total | x_avg | x_min | x_total
HV 100A | HV 100A | 100 | 0 | [10.0, 3.64, 0.854, 0.281, 0.1, 0.0531, 0.022, 0.01] | [10.0, 4.267, 1.21, 0.403, 0.1, 0.058, 0.022, 0.01] | 0 | [300.0, 350.0, 450.0, 550.0, 700.0, 850.0, 1200.0, 1752.0] | [600.0, 700.0, 900.0, 1150.0, 1665.0, 2000.0, 3000.0, 4313.0]
HV 10A | HV 10A | 10 | 0 | [10.0, 1675.0, 0.344, 0.156, 0.1, 0.0417, 0.0171, 0.01] | [10.0, 1.3, 0.3, 0.155, 0.1, 0.0555, 0.023, 0.01] | 0 | [30.0, 32.0, 35.0, 37.0, 39.0, 50.0, 70.0, 88.0] | [60.0, 70.0, 80.0, 87.0, 94.0, 110.0, 150.0, 216.0]
HV 125A | HV 125A | 125 | 0 | [10.0, 1.82, 0.344, 0.1, 0.0467, 0.0269, 0.01] | [10.0, 2.478, 0.426, 0.1, 0.0427, 0.0211, 0.01] | 0 | [375.0, 500.0, 700.0, 925.0, 1200.0, 1500.0, 2341.0] | [750.0, 1000.0, 1500.0, 2200.0, 3000.0, 4000.0, 5765.0]
HV 160A | HV 160A | 160 | 0 | [10.0, 4.15, 1.03, 0.198, 0.1, 0.051, 0.0172, 0.01] | [10.0, 2.3, 0.734, 0.274, 0.1, 0.046, 0.0177, 0.01] | 0 | [480.0, 550.0, 700.0, 1000.0, 1260.0, 1600.0, 2500.0, 3227.0] | [960.0, 1300.0, 1700.0, 2200.0, 2996.0, 4000.0, 6000.0, 7946.0]
HV 16A | HV 16A | 16 | 0 | [10.0, 0.352, 0.164, 0.1, 0.0649, 0.0342, 0.01] | [10.0, 2.34, 0.722, 0.181, 0.1, 0.055, 0.0296, 0.01] | 0 | [48.0, 60.0, 65.0, 71.0, 80.0, 100.0, 162.0] | [96.0, 110.0, 125.0, 150.0, 168.0, 200.0, 250.0, 398.0]
HV 200A | HV 200A | 200 | 0 | [10.0, 4.267, 1.21, 0.403, 0.1, 0.058, 0.022, 0.01] | [10.0, 3.73, 1.654, 0.328, 0.1, 0.0531, 0.019, 0.01] | 0 | [600.0, 700.0, 900.0, 1150.0, 1665.0, 2000.0, 3000.0, 4313.0] | [1200.0, 1500.0, 1800.0, 2700.0, 3960.0, 5000.0, 7500.0, 10620.0]
HV 20A | HV 20A | 20 | 0 | [10.0, 1.3, 0.3, 0.155, 0.1, 0.0555, 0.023, 0.01] | [10.0, 1.3, 0.161, 0.1, 0.0611, 0.0399, 0.0141, 0.01] | 0 | [60.0, 70.0, 80.0, 87.0, 94.0, 110.0, 150.0, 216.0] | [120.0, 150.0, 200.0, 223.0, 260.0, 300.0, 450.0, 532.0]
HV 25A | HV 25A | 25 | 0 | [10.0, 2.512, 0.833, 0.299, 0.1, 0.0372, 0.0223, 0.01] | [10.0, 3.125, 0.597, 0.198, 0.1, 0.0378, 0.022, 0.01] | 0 | [75.0, 82.0, 90.0, 100.0, 124.0, 170.0, 200.0, 289.0] | [150.0, 170.0, 210.0, 250.0, 294.0, 400.0, 500.0, 711.0]
HV 31.5A | HV 31.5A | 31.5 | 0 | [10.0, 2.34, 0.722, 0.181, 0.1, 0.055, 0.0296, 0.01] | [10.0, 2.84, 0.368, 0.164, 0.1, 0.0621, 0.0378, 0.0195, 0.01] | 0 | [95.0, 110.0, 125.0, 150.0, 165.0, 200.0, 250.0, 390.0] | [189.0, 220.0, 300.0, 350.0, 393.0, 450.0, 530.0, 700.0, 960.0]
HV 40A | HV 40A | 40 | 0 | [10.0, 1.3, 0.161, 0.1, 0.0611, 0.0399, 0.0141, 0.01] | [10.0, 2.05, 0.369, 0.198, 0.1, 0.051, 0.0298, 0.01] | 0 | [120.0, 150.0, 200.0, 223.0, 260.0, 300.0, 450.0, 532.0] | [240.0, 300.0, 400.0, 450.0, 530.0, 650.0, 800.0, 1311.0]
HV 50A | HV 50A | 50 | 0 | [10.0, 3.215, 0.597, 0.198, 0.1, 0.0378, 0.022, 0.01] | [10.0, 3.64, 0.854, 0.281, 0.1, 0.0531, 0.022, 0.01] | 0 | [150.0, 170.0, 210.0, 250.0, 294.0, 400.0, 500.0, 711.0] | [300.0, 350.0, 450.0, 550.0, 700.0, 850.0, 1200.0, 1752.0]
HV 6.3A | HV 6.3A | 6.3 | 0 | [10.0, 1.39, 0.344, 0.168, 0.1, 0.056, 0.0263, 0.01] | [10.0, 1.711, 0.516, 0.198, 0.1, 0.0634, 0.0303, 0.01] | 0 | [19.0, 19.5, 20.4, 20.8, 22.0, 25.0, 32.0, 48.0] | [38.0, 40.0, 43.0, 48.0, 53.0, 60.0, 75.0, 118.0]
HV 63A | HV 63A | 63 | 0 | [10.0, 2.84, 0.368, 0.164, 0.1, 0.0621, 0.0378, 0.0195, 0.01] | [10.0, 1.82, 0.344, 0.1, 0.0467, 0.0269, 0.01] | 0 | [189.0, 220.0, 300.0, 350.0, 393.0, 450.0, 530.0, 700.0, 961.0] | [378.0, 500.0, 700.0, 934.0, 1200.0, 1500.0, 2366.0]
HV 80A | HV 80A | 80 | 0 | [10.0, 2.05, 0.369, 0.198, 0.1, 0.051, 0.0298, 0.01] | [10.0, 4.15, 1.03, 0.198, 0.1, 0.051, 0.0172, 0.01] | 0 | [240.0, 300.0, 400.0, 450.0, 530.0, 650.0, 800.0, 1311.0] | [480.0, 550.0, 700.0, 1000.0, 1260.0, 1600.0, 2500.0, 3227.0]
Siemens NH-1-100 | Siemens NH-1-100 | 100 | [5400.0, 2000.0, 400.0, 20.0, 1.0, 0.2, 0.012, 0.004] | 0 | 0 | [150.0, 190.0, 250.0, 430.0, 900.0, 1250.0, 2700.0, 3600.0] | 0 | 0
Siemens NH-1-125 | Siemens NH-1-125 | 125 | [4800.0, 120.0, 7.0, 0.1, 0.004] | 0 | 0 | [180.0, 400.0, 740.0, 2000.0, 4250.0] | 0 | 0
Siemens NH-1-16 | Siemens NH-1-16 | 16 | [4000.0, 400.0, 2.0, 0.1, 0.04, 0.01] | 0 | 0 | [26.0, 35.0, 75.0, 150.0, 200.0, 300.0] | 0 | 0
Siemens NH-1-160 | Siemens NH-1-160 | 160 | [4800.0, 120.0, 7.0, 0.1, 0.004] | 0 | 0 | [210.0, 500.0, 900.0, 2300.0, 5000.0] | 0 | 0
Siemens NH-1-25 | Siemens NH-1-25 | 25 | [4000.0, 1000.0, 10.0, 0.2, 0.02, 0.01] | 0 | 0 | [40.0, 50.0, 100.0, 210.0, 400.0, 500.0] | 0 | 0
Siemens NH-1-50 | Siemens NH-1-50 | 50 | [4000.0, 40.0, 4.0, 1.0, 0.02, 0.01] | 0 | 0 | [86.0, 200.0, 300.0, 400.0, 1000.0, 1280.0] | 0 | 0
Siemens NH-1-63 | Siemens NH-1-63 | 63 | [4000.0, 100.0, 10.0, 2.0, 0.04, 0.01] | 0 | 0 | [100.0, 200.0, 300.0, 400.0, 1000.0, 1500.0] | 0 | 0
Siemens NH-1-80 | Siemens NH-1-80 | 80 | [4800.0, 120.0, 7.0, 0.1, 0.01] | 0 | 0 | [150.58, 250.0, 450.0, 1150.0, 2470.0] | 0 | 0
Siemens NH-2-1000 | Siemens NH-2-1000 | 1000 | [4800.0, 120.0, 7.0, 0.1, 0.004] | 0 | 0 | [1900.0, 3500.0, 8400.0, 24000.0, 52000.0] | 0 | 0
Siemens NH-2-200 | Siemens NH-2-200 | 200 | [4800.0, 120.0, 7.0, 0.1, 0.004] | 0 | 0 | [280.0, 650.0, 1200.0, 3000.0, 7000.0] | 0 | 0
Siemens NH-2-224 | Siemens NH-2-224 | 224 | [4800.0, 120.0, 7.0, 0.2, 0.04, 0.004] | 0 | 0 | [400.0, 750.0, 1453.0, 3025.0, 4315.0, 7600.0] | 0 | 0
Siemens NH-2-250 | Siemens NH-2-250 | 250 | [4800.0, 120.0, 7.0, 0.1, 0.004] | 0 | 0 | [450.0, 800.0, 1650.0, 4000.0, 8500.0] | 0 | 0
Siemens NH-2-315 | Siemens NH-2-315 | 315 | [4800.0, 120.0, 7.0, 0.1, 0.004] | 0 | 0 | [550.0, 920.0, 1900.0, 5000.0, 11000.0] | 0 | 0
Siemens NH-2-355 | Siemens NH-2-355 | 355 | [4800.0, 120.0, 6.0, 0.1, 0.004] | 0 | 0 | [650.0, 1116.27, 2350.0, 5840.0, 12790.0] | 0 | 0
Siemens NH-2-400 | Siemens NH-2-400 | 400 | [4800.0, 120.0, 7.0, 0.1, 0.004] | 0 | 0 | [720.0, 1350.0, 2800.0, 6500.0, 15000.0] | 0 | 0
Siemens NH-2-425 | Siemens NH-2-425 | 425 | [4800.0, 120.0, 7.0, 0.1, 0.004] | 0 | 0 | [850.0, 1500.0, 3050.0, 7500.0, 16500.0] | 0 | 0
Siemens NH-2-630 | Siemens NH-2-630 | 630 | [4800.0, 120.0, 7.0, 0.1, 0.004] | 0 | 0 | [1200.0, 2000.0, 4800.0, 12000.0, 26000.0] | 0 | 0

## dtypes
| element | column | dtype
0 | bus | name | object
1 | bus | vn_kv | float64
2 | bus | type | object
3 | bus | zone | object
4 | bus | in_service | bool
5 | load | name | object
6 | load | bus | uint32
7 | load | p_mw | float64
8 | load | q_mvar | float64
9 | load | const_z_percent | float64
10 | load | const_i_percent | float64
11 | load | sn_mva | float64
12 | load | scaling | float64
13 | load | in_service | bool
14 | load | type | object
15 | ext_grid | name | object
16 | ext_grid | bus | uint32
17 | ext_grid | vm_pu | float64
18 | ext_grid | va_degree | float64
19 | ext_grid | slack_weight | float64
20 | ext_grid | in_service | bool
21 | line | name | object
22 | line | std_type | object
23 | line | from_bus | uint32
24 | line | to_bus | uint32
25 | line | length_km | float64
26 | line | r_ohm_per_km | float64
27 | line | x_ohm_per_km | float64
28 | line | c_nf_per_km | float64
29 | line | g_us_per_km | float64
30 | line | max_i_ka | float64
31 | line | df | float64
32 | line | parallel | uint32
33 | line | type | object
34 | line | in_service | bool
35 | trafo | name | object
36 | trafo | std_type | object
37 | trafo | hv_bus | uint32
38 | trafo | lv_bus | uint32
39 | trafo | sn_mva | float64
40 | trafo | vn_hv_kv | float64
41 | trafo | vn_lv_kv | float64
42 | trafo | vk_percent | float64
43 | trafo | vkr_percent | float64
44 | trafo | pfe_kw | float64
45 | trafo | i0_percent | float64
46 | trafo | shift_degree | float64
47 | trafo | tap_side | object
48 | trafo | tap_neutral | int32
49 | trafo | tap_min | int32
50 | trafo | tap_max | int32
51 | trafo | tap_step_percent | float64
52 | trafo | tap_step_degree | float64
53 | trafo | tap_pos | int32
54 | trafo | tap_phase_shifter | bool
55 | trafo | parallel | uint32
56 | trafo | df | float64
57 | trafo | in_service | bool
58 | line_geodata | coords | object
59 | bus_geodata | x | float64
60 | bus_geodata | y | float64
61 | bus_geodata | coords | object

## parameters
| version | format_version | converged | OPF_converged | name | f_hz | sn_mva
0 | 2.14.6 | 2.14.0 | FALSE | FALSE |  | 50 | 1