## bus
| name | vn_kv | type | zone | in_service
0 | bus_LV_35-5_0_4_node_0 | 0.4 | n |  | TRUE
1 | bus_LV_35-5_0_4_node_1 | 0.4 | n |  | TRUE
2 | bus_LV_35-5_0_4_node_2 | 0.4 | n |  | TRUE
3 | bus_LV_35-5_0_4_node_3 | 0.4 | n |  | TRUE
4 | bus_LV_35-5_0_4_node_4 | 0.4 | n |  | TRUE
5 | bus_LV_35-5_0_4_node_8 | 0.4 | n |  | TRUE
6 | bus_LV_35-5_0_4_node_6 | 0.4 | n |  | TRUE
7 | bus_LV_35-5_0_4_node_9 | 0.4 | n |  | TRUE
8 | bus_LV_35-5_0_4_node_15 | 0.4 | n |  | TRUE
9 | bus_LV_35-5_0_4_node_11 | 0.4 | n |  | TRUE
10 | bus_LV_35-5_0_4_node_104 | 0.4 | n |  | TRUE
11 | bus_LV_35-5_0_4_node_5 | 0.4 | n |  | TRUE
12 | bus_LV_35-5_0_4_node_10 | 0.4 | n |  | TRUE
13 | bus_LV_35-5_0_4_node_12 | 0.4 | n |  | TRUE
14 | bus_LV_35-5_0_4_node_13 | 0.4 | n |  | TRUE
15 | bus_LV_35-5_0_4_node_14 | 0.4 | n |  | TRUE
16 | bus_LV_35-5_0_4_node_16 | 0.4 | n |  | TRUE
17 | bus_LV_35-5_0_4_node_18 | 0.4 | n |  | TRUE
18 | bus_LV_35-5_0_4_node_17 | 0.4 | n |  | TRUE
19 | bus_LV_35-5_0_4_node_19 | 0.4 | n |  | TRUE
20 | bus_LV_35-5_0_4_node_105 | 0.4 | n |  | TRUE
21 | bus_LV_35-5_0_4_node_38 | 0.4 | n |  | TRUE
22 | bus_LV_35-5_0_4_node_20 | 0.4 | n |  | TRUE
23 | bus_LV_35-5_0_4_node_31 | 0.4 | n |  | TRUE
24 | bus_LV_35-5_0_4_node_37 | 0.4 | n |  | TRUE
25 | bus_LV_35-5_0_4_node_21 | 0.4 | n |  | TRUE
26 | bus_LV_35-5_0_4_node_22 | 0.4 | n |  | TRUE
27 | bus_LV_35-5_0_4_node_23 | 0.4 | n |  | TRUE
28 | bus_LV_35-5_0_4_node_24 | 0.4 | n |  | TRUE
29 | bus_LV_35-5_0_4_node_25 | 0.4 | n |  | TRUE
30 | bus_LV_35-5_0_4_node_103 | 0.4 | n |  | TRUE
31 | bus_LV_35-5_0_4_node_102 | 0.4 | n |  | TRUE
32 | bus_LV_35-5_0_4_node_26 | 0.4 | n |  | TRUE
33 | bus_LV_35-5_0_4_node_27 | 0.4 | n |  | TRUE
34 | bus_LV_35-5_0_4_node_28 | 0.4 | n |  | TRUE
35 | bus_LV_35-5_0_4_node_29 | 0.4 | n |  | TRUE
36 | bus_LV_35-5_0_4_node_30 | 0.4 | n |  | TRUE
37 | bus_LV_35-5_0_4_node_36 | 0.4 | n |  | TRUE
38 | bus_LV_35-5_0_4_node_34 | 0.4 | n |  | TRUE
39 | bus_LV_35-5_0_4_node_51 | 0.4 | n |  | TRUE
40 | bus_LV_35-5_0_4_node_44 | 0.4 | n |  | TRUE
41 | bus_LV_35-5_0_4_node_32 | 0.4 | n |  | TRUE
42 | bus_LV_35-5_0_4_node_91 | 0.4 | n |  | TRUE
43 | bus_LV_35-5_0_4_node_33 | 0.4 | n |  | TRUE
44 | bus_LV_35-5_0_4_node_35 | 0.4 | n |  | TRUE
45 | bus_LV_35-5_0_4_node_60 | 0.4 | n |  | TRUE
46 | bus_LV_35-5_0_4_node_42 | 0.4 | n |  | TRUE
47 | bus_LV_35-5_0_4_node_101 | 0.4 | n |  | TRUE
48 | bus_LV_35-5_0_4_node_99 | 0.4 | n |  | TRUE
49 | bus_LV_35-5_0_4_node_39 | 0.4 | n |  | TRUE
50 | bus_LV_35-5_0_4_node_40 | 0.4 | n |  | TRUE
51 | bus_LV_35-5_0_4_node_41 | 0.4 | n |  | TRUE
52 | bus_LV_35-5_0_4_node_43 | 0.4 | n |  | TRUE
53 | bus_LV_35-5_0_4_node_45 | 0.4 | n |  | TRUE
54 | bus_LV_35-5_0_4_node_46 | 0.4 | n |  | TRUE
55 | bus_LV_35-5_0_4_node_47 | 0.4 | n |  | TRUE
56 | bus_LV_35-5_0_4_node_48 | 0.4 | n |  | TRUE
57 | bus_LV_35-5_0_4_node_49 | 0.4 | n |  | TRUE
58 | bus_LV_35-5_0_4_node_50 | 0.4 | n |  | TRUE
59 | bus_LV_35-5_0_4_node_59 | 0.4 | n |  | TRUE
60 | bus_LV_35-5_0_4_node_52 | 0.4 | n |  | TRUE
61 | bus_LV_35-5_0_4_node_53 | 0.4 | n |  | TRUE
62 | bus_LV_35-5_0_4_node_54 | 0.4 | n |  | TRUE
63 | bus_LV_35-5_0_4_node_55 | 0.4 | n |  | TRUE
64 | bus_LV_35-5_0_4_node_56 | 0.4 | n |  | TRUE
65 | bus_LV_35-5_0_4_node_57 | 0.4 | n |  | TRUE
66 | bus_LV_35-5_0_4_node_58 | 0.4 | n |  | TRUE
67 | bus_LV_35-5_0_4_node_63 | 0.4 | n |  | TRUE
68 | bus_LV_35-5_0_4_node_62 | 0.4 | n |  | TRUE
69 | bus_LV_35-5_0_4_node_92 | 0.4 | n |  | TRUE
70 | bus_LV_35-5_0_4_node_64 | 0.4 | n |  | TRUE
71 | bus_LV_35-5_0_4_node_61 | 0.4 | n |  | TRUE
72 | bus_LV_35-5_0_4_node_93 | 0.4 | n |  | TRUE
73 | bus_LV_35-5_0_4_node_65 | 0.4 | n |  | TRUE
74 | bus_LV_35-5_0_4_node_66 | 0.4 | n |  | TRUE
75 | bus_LV_35-5_0_4_node_67 | 0.4 | n |  | TRUE
76 | bus_LV_35-5_0_4_node_68 | 0.4 | n |  | TRUE
77 | bus_LV_35-5_0_4_node_72 | 0.4 | n |  | TRUE
78 | bus_LV_35-5_0_4_node_78 | 0.4 | n |  | TRUE
79 | bus_LV_35-5_0_4_node_90 | 0.4 | n |  | TRUE
80 | bus_LV_35-5_0_4_node_77 | 0.4 | n |  | TRUE
81 | bus_LV_35-5_0_4_node_69 | 0.4 | n |  | TRUE
82 | bus_LV_35-5_0_4_node_71 | 0.4 | n |  | TRUE
83 | bus_LV_35-5_0_4_node_73 | 0.4 | n |  | TRUE
84 | bus_LV_35-5_0_4_node_76 | 0.4 | n |  | TRUE
85 | bus_LV_35-5_0_4_node_89 | 0.4 | n |  | TRUE
86 | bus_LV_35-5_0_4_node_74 | 0.4 | n |  | TRUE
87 | bus_LV_35-5_0_4_node_75 | 0.4 | n |  | TRUE
88 | bus_LV_35-5_0_4_node_79 | 0.4 | n |  | TRUE
89 | bus_LV_35-5_0_4_node_80 | 0.4 | n |  | TRUE
90 | bus_LV_35-5_0_4_node_81 | 0.4 | n |  | TRUE
91 | bus_LV_35-5_0_4_node_82 | 0.4 | n |  | TRUE
92 | bus_LV_35-5_0_4_node_83 | 0.4 | n |  | TRUE
93 | bus_LV_35-5_0_4_node_84 | 0.4 | n |  | TRUE
94 | bus_LV_35-5_0_4_node_87 | 0.4 | n |  | TRUE
95 | bus_LV_35-5_0_4_node_88 | 0.4 | n |  | TRUE
96 | bus_LV_35-5_0_4_node_98 | 0.4 | n |  | TRUE
97 | bus_LV_35-5_0_4_node_100 | 0.4 | n |  | TRUE
98 | bus_LV_35-5_0_4_node_86 | 0.4 | n |  | TRUE
99 | bus_LV_35-5_0_4_node_85 | 0.4 | n |  | TRUE
100 | bus_LV_35-5_0_4_node_97 | 0.4 | n |  | TRUE
101 | bus_LV_35-5_0_4_node_94 | 0.4 | n |  | TRUE
102 | bus_LV_35-5_0_4_node_95 | 0.4 | n |  | TRUE
103 | bus_LV_35-5_0_4_node_96 | 0.4 | n |  | TRUE
104 | bus_MV_368_1_node_54 | 20 | n |  | TRUE

## load
| name | bus | p_mw | q_mvar | const_z_percent | const_i_percent | sn_mva | scaling | in_service | type
0 | LV_35-5_0_4_load_0 | 0 | 0.00051329 | 0.00012864 | 0 | 0 |  | 1 | TRUE | wye
1 | LV_35-5_0_4_load_1 | 1 | 0.00058082 | 0.00014557 | 0 | 0 |  | 1 | TRUE | wye
2 | LV_35-5_0_4_load_9 | 7 | 0.00070687 | 0.00017716 | 0 | 0 |  | 1 | TRUE | wye
3 | LV_35-5_0_4_load_15 | 8 | 0.0025188 | 0.00063128 | 0 | 0 |  | 1 | TRUE | wye
4 | LV_35-5_0_4_load_11 | 9 | 0.0016475 | 0.0004129 | 0 | 0 |  | 1 | TRUE | wye
5 | LV_35-5_0_4_load_104 | 10 | 0.00062546 | 0.00015676 | 0 | 0 |  | 1 | TRUE | wye
6 | LV_35-5_0_4_load_5 | 11 | 0.00064118 | 0.00016069 | 0 | 0 |  | 1 | TRUE | wye
7 | LV_35-5_0_4_load_10 | 12 | 0.00064568 | 0.00016182 | 0 | 0 |  | 1 | TRUE | wye
8 | LV_35-5_0_4_load_13 | 14 | 0.00077359 | 0.00019388 | 0 | 0 |  | 1 | TRUE | wye
9 | LV_35-5_0_4_load_14 | 15 | 0.00093013 | 0.00023311 | 0 | 0 |  | 1 | TRUE | wye
10 | LV_35-5_0_4_load_16 | 16 | 0.0013663 | 0.00034244 | 0 | 0 |  | 1 | TRUE | wye
11 | LV_35-5_0_4_load_18 | 17 | 0.0007593 | 0.0001903 | 0 | 0 |  | 1 | TRUE | wye
12 | LV_35-5_0_4_load_17 | 18 | 0.0009412 | 0.00023589 | 0 | 0 |  | 1 | TRUE | wye
13 | LV_35-5_0_4_load_19 | 19 | 0.0012559 | 0.00031475 | 0 | 0 |  | 1 | TRUE | wye
14 | LV_35-5_0_4_load_105 | 20 | 0.0038508 | 0.00096511 | 0 | 0 |  | 1 | TRUE | wye
15 | LV_35-5_0_4_load_20 | 22 | 0.0011142 | 0.00027925 | 0 | 0 |  | 1 | TRUE | wye
16 | LV_35-5_0_4_load_37 | 24 | 0.0009573 | 0.00023992 | 0 | 0 |  | 1 | TRUE | wye
17 | LV_35-5_0_4_load_21 | 25 | 0.00066518 | 0.00016671 | 0 | 0 |  | 1 | TRUE | wye
18 | LV_35-5_0_4_load_22 | 26 | 0.0069555 | 0.0017432 | 0 | 0 |  | 1 | TRUE | wye
19 | LV_35-5_0_4_load_24 | 28 | 0.00066886 | 0.00016763 | 0 | 0 |  | 1 | TRUE | wye
20 | LV_35-5_0_4_load_25 | 29 | 0.00072519 | 0.00018175 | 0 | 0 |  | 1 | TRUE | wye
21 | LV_35-5_0_4_load_103 | 30 | 0.00068617 | 0.00017197 | 0 | 0 |  | 1 | TRUE | wye
22 | LV_35-5_0_4_load_102 | 31 | 0.00063877 | 0.00016009 | 0 | 0 |  | 1 | TRUE | wye
23 | LV_35-5_0_4_load_26 | 32 | 0.0017408 | 0.00043629 | 0 | 0 |  | 1 | TRUE | wye
24 | LV_35-5_0_4_load_27 | 33 | 0.001227 | 0.00030752 | 0 | 0 |  | 1 | TRUE | wye
25 | LV_35-5_0_4_load_28 | 34 | 0.0031011 | 0.00077722 | 0 | 0 |  | 1 | TRUE | wye
26 | LV_35-5_0_4_load_29 | 35 | 0.00098166 | 0.00024603 | 0 | 0 |  | 1 | TRUE | wye
27 | LV_35-5_0_4_load_30 | 36 | 0.0030665 | 0.00076853 | 0 | 0 |  | 1 | TRUE | wye
28 | LV_35-5_0_4_load_34 | 38 | 0.0029629 | 0.00074258 | 0 | 0 |  | 1 | TRUE | wye
29 | LV_35-5_0_4_load_51 | 39 | 0.018289 | 0.0045838 | 0 | 0 |  | 1 | TRUE | wye
30 | LV_35-5_0_4_load_44 | 40 | 0.046605 | 0.01168 | 0 | 0 |  | 1 | TRUE | wye
31 | LV_35-5_0_4_load_32 | 41 | 0.0015203 | 0.00038103 | 0 | 0 |  | 1 | TRUE | wye
32 | LV_35-5_0_4_load_91 | 42 | 0.0020035 | 0.00050211 | 0 | 0 |  | 1 | TRUE | wye
33 | LV_35-5_0_4_load_33 | 43 | 0.0008196 | 0.00020541 | 0 | 0 |  | 1 | TRUE | wye
34 | LV_35-5_0_4_load_35 | 44 | 0.00088116 | 0.00022084 | 0 | 0 |  | 1 | TRUE | wye
35 | LV_35-5_0_4_load_60 | 45 | 0.0010623 | 0.00026623 | 0 | 0 |  | 1 | TRUE | wye
36 | LV_35-5_0_4_load_42 | 46 | 0.040693 | 0.010199 | 0 | 0 |  | 1 | TRUE | wye
37 | LV_35-5_0_4_load_99 | 48 | 0.0013591 | 0.00034063 | 0 | 0 |  | 1 | TRUE | wye
38 | LV_35-5_0_4_load_39 | 49 | 0.0022365 | 0.00056051 | 0 | 0 |  | 1 | TRUE | wye
39 | LV_35-5_0_4_load_40 | 50 | 0.0013964 | 0.00034997 | 0 | 0 |  | 1 | TRUE | wye
40 | LV_35-5_0_4_load_41 | 51 | 0.0012988 | 0.00032552 | 0 | 0 |  | 1 | TRUE | wye
41 | LV_35-5_0_4_load_45 | 53 | 0.0042121 | 0.0010557 | 0 | 0 |  | 1 | TRUE | wye
42 | LV_35-5_0_4_load_46 | 54 | 0.0020343 | 0.00050984 | 0 | 0 |  | 1 | TRUE | wye
43 | LV_35-5_0_4_load_47 | 55 | 0.00078974 | 0.00019793 | 0 | 0 |  | 1 | TRUE | wye
44 | LV_35-5_0_4_load_48 | 56 | 0.0027377 | 0.00068614 | 0 | 0 |  | 1 | TRUE | wye
45 | LV_35-5_0_4_load_49 | 57 | 0.0015846 | 0.00039713 | 0 | 0 |  | 1 | TRUE | wye
46 | LV_35-5_0_4_load_50 | 58 | 0.0045555 | 0.0011417 | 0 | 0 |  | 1 | TRUE | wye
47 | LV_35-5_0_4_load_59 | 59 | 0.048354 | 0.012119 | 0 | 0 |  | 1 | TRUE | wye
48 | LV_35-5_0_4_load_52 | 60 | 0.014098 | 0.0035333 | 0 | 0 |  | 1 | TRUE | wye
49 | LV_35-5_0_4_load_53 | 61 | 0.034769 | 0.008714 | 0 | 0 |  | 1 | TRUE | wye
50 | LV_35-5_0_4_load_54 | 62 | 0.03015 | 0.0075563 | 0 | 0 |  | 1 | TRUE | wye
51 | LV_35-5_0_4_load_56 | 64 | 0.015253 | 0.0038228 | 0 | 0 |  | 1 | TRUE | wye
52 | LV_35-5_0_4_load_57 | 65 | 0.025101 | 0.0062909 | 0 | 0 |  | 1 | TRUE | wye
53 | LV_35-5_0_4_load_58 | 66 | 0.0012736 | 0.00031918 | 0 | 0 |  | 1 | TRUE | wye
54 | LV_35-5_0_4_load_63 | 67 | 0.02768 | 0.0069372 | 0 | 0 |  | 1 | TRUE | wye
55 | LV_35-5_0_4_load_62 | 68 | 0.008876 | 0.0022245 | 0 | 0 |  | 1 | TRUE | wye
56 | LV_35-5_0_4_load_92 | 69 | 0.0022741 | 0.00056994 | 0 | 0 |  | 1 | TRUE | wye
57 | LV_35-5_0_4_load_64 | 70 | 0.012351 | 0.0030954 | 0 | 0 |  | 1 | TRUE | wye
58 | LV_35-5_0_4_load_61 | 71 | 0.026614 | 0.0066702 | 0 | 0 |  | 1 | TRUE | wye
59 | LV_35-5_0_4_load_93 | 72 | 0.014403 | 0.0036098 | 0 | 0 |  | 1 | TRUE | wye
60 | LV_35-5_0_4_load_65 | 73 | 0.021924 | 0.0054946 | 0 | 0 |  | 1 | TRUE | wye
61 | LV_35-5_0_4_load_66 | 74 | 0.0025582 | 0.00064115 | 0 | 0 |  | 1 | TRUE | wye
62 | LV_35-5_0_4_load_78 | 78 | 0.0047854 | 0.0011993 | 0 | 0 |  | 1 | TRUE | wye
63 | LV_35-5_0_4_load_90 | 79 | 0.0018849 | 0.00047241 | 0 | 0 |  | 1 | TRUE | wye
64 | LV_35-5_0_4_load_77 | 80 | 0.0015164 | 0.00038004 | 0 | 0 |  | 1 | TRUE | wye
65 | LV_35-5_0_4_load_69 | 81 | 0.0023348 | 0.00058517 | 0 | 0 |  | 1 | TRUE | wye
66 | LV_35-5_0_4_load_76 | 84 | 0.0075298 | 0.0018872 | 0 | 0 |  | 1 | TRUE | wye
67 | LV_35-5_0_4_load_89 | 85 | 0.0027084 | 0.00067879 | 0 | 0 |  | 1 | TRUE | wye
68 | LV_35-5_0_4_load_74 | 86 | 0.0012269 | 0.00030749 | 0 | 0 |  | 1 | TRUE | wye
69 | LV_35-5_0_4_load_75 | 87 | 0.0037715 | 0.00094522 | 0 | 0 |  | 1 | TRUE | wye
70 | LV_35-5_0_4_load_79 | 88 | 0.00041719 | 0.00010456 | 0 | 0 |  | 1 | TRUE | wye
71 | LV_35-5_0_4_load_80 | 89 | 0.00036412 | 9.1258e-05 | 0 | 0 |  | 1 | TRUE | wye
72 | LV_35-5_0_4_load_82 | 91 | 0.00026789 | 6.714e-05 | 0 | 0 |  | 1 | TRUE | wye
73 | LV_35-5_0_4_load_83 | 92 | 0.0024701 | 0.00061907 | 0 | 0 |  | 1 | TRUE | wye
74 | LV_35-5_0_4_load_87 | 94 | 0.0041395 | 0.0010375 | 0 | 0 |  | 1 | TRUE | wye
75 | LV_35-5_0_4_load_98 | 96 | 0.0027181 | 0.00068122 | 0 | 0 |  | 1 | TRUE | wye
76 | LV_35-5_0_4_load_100 | 97 | 0.0019748 | 0.00049494 | 0 | 0 |  | 1 | TRUE | wye
77 | LV_35-5_0_4_load_86 | 98 | 0.0026483 | 0.00066372 | 0 | 0 |  | 1 | TRUE | wye
78 | LV_35-5_0_4_load_85 | 99 | 0.0022945 | 0.00057506 | 0 | 0 |  | 1 | TRUE | wye
79 | LV_35-5_0_4_load_97 | 100 | 0.00071488 | 0.00017917 | 0 | 0 |  | 1 | TRUE | wye
80 | LV_35-5_0_4_load_94 | 101 | 0.0012702 | 0.00031834 | 0 | 0 |  | 1 | TRUE | wye
81 | LV_35-5_0_4_load_95 | 102 | 0.00097741 | 0.00024496 | 0 | 0 |  | 1 | TRUE | wye
82 | LV_35-5_0_4_load_96 | 103 | 0.0013629 | 0.00034156 | 0 | 0 |  | 1 | TRUE | wye

## ext_grid
| name | bus | vm_pu | va_degree | slack_weight | in_service
0 |  | 71 | 1 | 0 | 1 | TRUE

## line
| name | std_type | from_bus | to_bus | length_km | r_ohm_per_km | x_ohm_per_km | c_nf_per_km | g_us_per_km | max_i_ka | df | parallel | type | in_service
0 | LV_35-5_0_4_line_0 |  | 0 | 1 | 0.0002629 | 0.125 | 0.08 | 261 | 0 | 0.364 | 1 | 1 | cs | TRUE
1 | LV_35-5_0_4_line_1 |  | 0 | 2 | 0.078121 | 0.125 | 0.08 | 261 | 0 | 0.364 | 1 | 1 | cs | TRUE
2 | LV_35-5_0_4_line_2 |  | 1 | 3 | 0.035802 | 0.125 | 0.08 | 261 | 0 | 0.364 | 1 | 1 | cs | TRUE
3 | LV_35-5_0_4_line_3 |  | 2 | 4 | 0.02188 | 0.125 | 0.08 | 261 | 0 | 0.364 | 1 | 1 | cs | TRUE
4 | LV_35-5_0_4_line_4 |  | 2 | 5 | 0.12672 | 0.125 | 0.08 | 261 | 0 | 0.364 | 1 | 1 | cs | TRUE
5 | LV_35-5_0_4_line_5 |  | 3 | 6 | 0.077194 | 0.125 | 0.08 | 261 | 0 | 0.364 | 1 | 1 | cs | TRUE
6 | LV_35-5_0_4_line_6 |  | 3 | 7 | 0.027564 | 0.125 | 0.08 | 261 | 0 | 0.364 | 1 | 1 | cs | TRUE
7 | LV_35-5_0_4_line_7 |  | 4 | 8 | 0.023114 | 0.125 | 0.08 | 261 | 0 | 0.364 | 1 | 1 | cs | TRUE
8 | LV_35-5_0_4_line_8 |  | 4 | 9 | 0.024234 | 0.125 | 0.08 | 261 | 0 | 0.364 | 1 | 1 | cs | TRUE
9 | LV_35-5_0_4_line_9 |  | 5 | 10 | 0.094163 | 0.125 | 0.08 | 261 | 0 | 0.364 | 1 | 1 | cs | TRUE
10 | LV_35-5_0_4_line_10 |  | 6 | 11 | 0.027727 | 0.125 | 0.08 | 261 | 0 | 0.364 | 1 | 1 | cs | TRUE
11 | LV_35-5_0_4_line_11 |  | 7 | 12 | 0.035719 | 0.125 | 0.08 | 261 | 0 | 0.364 | 1 | 1 | cs | TRUE
12 | LV_35-5_0_4_line_12 |  | 9 | 13 | 0.015707 | 0.125 | 0.08 | 261 | 0 | 0.364 | 1 | 1 | cs | TRUE
13 | LV_35-5_0_4_line_13 |  | 13 | 14 | 2.2091e-05 | 0.125 | 0.08 | 261 | 0 | 0.364 | 1 | 1 | cs | TRUE
14 | LV_35-5_0_4_line_14 |  | 13 | 15 | 0.025692 | 0.125 | 0.08 | 261 | 0 | 0.364 | 1 | 1 | cs | TRUE
15 | LV_35-5_0_4_line_15 |  | 14 | 16 | 0.018131 | 0.125 | 0.08 | 261 | 0 | 0.364 | 1 | 1 | cs | TRUE
16 | LV_35-5_0_4_line_16 |  | 15 | 17 | 0.023395 | 0.125 | 0.08 | 261 | 0 | 0.364 | 1 | 1 | cs | TRUE
17 | LV_35-5_0_4_line_17 |  | 16 | 18 | 0.03058 | 0.125 | 0.08 | 261 | 0 | 0.364 | 1 | 1 | cs | TRUE
18 | LV_35-5_0_4_line_18 |  | 17 | 19 | 0.026445 | 0.125 | 0.08 | 261 | 0 | 0.364 | 1 | 1 | cs | TRUE
19 | LV_35-5_0_4_line_19 |  | 18 | 22 | 0.0034427 | 0.125 | 0.08 | 261 | 0 | 0.364 | 1 | 1 | cs | TRUE
20 | LV_35-5_0_4_line_20 |  | 19 | 23 | 0.022268 | 0.125 | 0.08 | 261 | 0 | 0.364 | 1 | 1 | cs | TRUE
21 | LV_35-5_0_4_line_21 |  | 20 | 21 | 0.026397 | 0.125 | 0.08 | 261 | 0 | 0.364 | 1 | 1 | cs | TRUE
22 | LV_35-5_0_4_line_22 |  | 21 | 23 | 0.04068 | 0.125 | 0.08 | 261 | 0 | 0.364 | 1 | 1 | cs | TRUE
23 | LV_35-5_0_4_line_23 |  | 23 | 24 | 0.0093463 | 0.125 | 0.08 | 261 | 0 | 0.364 | 1 | 1 | cs | TRUE
24 | LV_35-5_0_4_line_24 |  | 24 | 42 | 0.0050401 | 0.125 | 0.08 | 261 | 0 | 0.364 | 1 | 1 | cs | TRUE
25 | LV_35-5_0_4_line_25 |  | 25 | 26 | 0.090647 | 0.125 | 0.08 | 261 | 0 | 0.364 | 1 | 1 | cs | TRUE
26 | LV_35-5_0_4_line_26 |  | 25 | 27 | 0.033594 | 0.125 | 0.08 | 261 | 0 | 0.364 | 1 | 1 | cs | TRUE
27 | LV_35-5_0_4_line_27 |  | 26 | 28 | 0.036182 | 0.125 | 0.08 | 261 | 0 | 0.364 | 1 | 1 | cs | TRUE
28 | LV_35-5_0_4_line_28 |  | 27 | 29 | 0.11955 | 0.125 | 0.08 | 261 | 0 | 0.364 | 1 | 1 | cs | TRUE
29 | LV_35-5_0_4_line_29 |  | 29 | 30 | 0.040979 | 0.125 | 0.08 | 261 | 0 | 0.364 | 1 | 1 | cs | TRUE
30 | LV_35-5_0_4_line_30 |  | 30 | 31 | 0.00018721 | 0.125 | 0.08 | 261 | 0 | 0.364 | 1 | 1 | cs | TRUE
31 | LV_35-5_0_4_line_31 |  | 31 | 47 | 0.062286 | 0.125 | 0.08 | 261 | 0 | 0.364 | 1 | 1 | cs | TRUE
32 | LV_35-5_0_4_line_32 |  | 32 | 33 | 0.0098407 | 0.125 | 0.08 | 261 | 0 | 0.364 | 1 | 1 | cs | TRUE
33 | LV_35-5_0_4_line_33 |  | 32 | 34 | 0.0007685 | 0.125 | 0.08 | 261 | 0 | 0.364 | 1 | 1 | cs | TRUE
34 | LV_35-5_0_4_line_34 |  | 33 | 35 | 0.016611 | 0.125 | 0.08 | 261 | 0 | 0.364 | 1 | 1 | cs | TRUE
35 | LV_35-5_0_4_line_35 |  | 34 | 36 | 0.0064046 | 0.125 | 0.08 | 261 | 0 | 0.364 | 1 | 1 | cs | TRUE
36 | LV_35-5_0_4_line_36 |  | 35 | 37 | 0.023101 | 0.125 | 0.08 | 261 | 0 | 0.364 | 1 | 1 | cs | TRUE
37 | LV_35-5_0_4_line_37 |  | 36 | 38 | 0.020243 | 0.125 | 0.08 | 261 | 0 | 0.364 | 1 | 1 | cs | TRUE
38 | LV_35-5_0_4_line_38 |  | 37 | 39 | 0.022822 | 0.125 | 0.08 | 261 | 0 | 0.364 | 1 | 2 | cs | TRUE
39 | LV_35-5_0_4_line_39 |  | 37 | 40 | 0.040626 | 0.125 | 0.08 | 261 | 0 | 0.364 | 1 | 1 | cs | TRUE
40 | LV_35-5_0_4_line_40 |  | 38 | 41 | 0.0012599 | 0.125 | 0.08 | 261 | 0 | 0.364 | 1 | 1 | cs | TRUE
41 | LV_35-5_0_4_line_41 |  | 39 | 45 | 0.018484 | 0.125 | 0.08 | 261 | 0 | 0.364 | 1 | 2 | cs | TRUE
42 | LV_35-5_0_4_line_42 |  | 40 | 46 | 0.0046864 | 0.125 | 0.08 | 261 | 0 | 0.364 | 1 | 1 | cs | TRUE
43 | LV_35-5_0_4_line_43 |  | 41 | 43 | 0.0018159 | 0.125 | 0.08 | 261 | 0 | 0.364 | 1 | 1 | cs | TRUE
44 | LV_35-5_0_4_line_44 |  | 42 | 44 | 0.0094744 | 0.125 | 0.08 | 261 | 0 | 0.364 | 1 | 1 | cs | TRUE
45 | LV_35-5_0_4_line_45 |  | 43 | 44 | 0.015262 | 0.125 | 0.08 | 261 | 0 | 0.364 | 1 | 1 | cs | TRUE
46 | LV_35-5_0_4_line_46 |  | 45 | 59 | 0.0092463 | 0.125 | 0.08 | 261 | 0 | 0.364 | 1 | 2 | cs | TRUE
47 | LV_35-5_0_4_line_47 |  | 46 | 50 | 0.0188 | 0.125 | 0.08 | 261 | 0 | 0.364 | 1 | 1 | cs | TRUE
48 | LV_35-5_0_4_line_48 |  | 47 | 48 | 0.007967 | 0.125 | 0.08 | 261 | 0 | 0.364 | 1 | 1 | cs | TRUE
49 | LV_35-5_0_4_line_49 |  | 48 | 97 | 0.025738 | 0.125 | 0.08 | 261 | 0 | 0.364 | 1 | 1 | cs | TRUE
50 | LV_35-5_0_4_line_50 |  | 49 | 50 | 0.0082726 | 0.125 | 0.08 | 261 | 0 | 0.364 | 1 | 1 | cs | TRUE
51 | LV_35-5_0_4_line_51 |  | 49 | 51 | 0.025579 | 0.125 | 0.08 | 261 | 0 | 0.364 | 1 | 1 | cs | TRUE
52 | LV_35-5_0_4_line_52 |  | 51 | 52 | 0.05126 | 0.125 | 0.08 | 261 | 0 | 0.364 | 1 | 1 | cs | TRUE
53 | LV_35-5_0_4_line_53 |  | 52 | 53 | 0.021237 | 0.125 | 0.08 | 261 | 0 | 0.364 | 1 | 1 | cs | TRUE
54 | LV_35-5_0_4_line_54 |  | 53 | 54 | 0.0021234 | 0.125 | 0.08 | 261 | 0 | 0.364 | 1 | 1 | cs | TRUE
55 | LV_35-5_0_4_line_55 |  | 54 | 55 | 0.025012 | 0.125 | 0.08 | 261 | 0 | 0.364 | 1 | 1 | cs | TRUE
56 | LV_35-5_0_4_line_56 |  | 55 | 56 | 0.00091583 | 0.125 | 0.08 | 261 | 0 | 0.364 | 1 | 1 | cs | TRUE
57 | LV_35-5_0_4_line_57 |  | 56 | 57 | 0.0025715 | 0.125 | 0.08 | 261 | 0 | 0.364 | 1 | 1 | cs | TRUE
58 | LV_35-5_0_4_line_58 |  | 57 | 58 | 0.010296 | 0.125 | 0.08 | 261 | 0 | 0.364 | 1 | 1 | cs | TRUE
59 | LV_35-5_0_4_line_59 |  | 59 | 71 | 0.019013 | 0.125 | 0.08 | 261 | 0 | 0.364 | 1 | 2 | cs | TRUE
60 | LV_35-5_0_4_line_60 |  | 60 | 61 | 0.031274 | 0.125 | 0.08 | 261 | 0 | 0.364 | 1 | 2 | cs | TRUE
61 | LV_35-5_0_4_line_61 |  | 60 | 62 | 0.0024235 | 0.125 | 0.08 | 261 | 0 | 0.364 | 1 | 2 | cs | TRUE
62 | LV_35-5_0_4_line_62 |  | 61 | 63 | 0.054114 | 0.125 | 0.08 | 261 | 0 | 0.364 | 1 | 2 | cs | TRUE
63 | LV_35-5_0_4_line_63 |  | 62 | 64 | 0.001131 | 0.125 | 0.08 | 261 | 0 | 0.364 | 1 | 1 | cs | TRUE
64 | LV_35-5_0_4_line_64 |  | 63 | 65 | 0.011911 | 0.125 | 0.08 | 261 | 0 | 0.364 | 1 | 2 | cs | TRUE
65 | LV_35-5_0_4_line_65 |  | 63 | 66 | 0.038886 | 0.125 | 0.08 | 261 | 0 | 0.364 | 1 | 1 | cs | TRUE
66 | LV_35-5_0_4_line_66 |  | 64 | 67 | 0.0032905 | 0.125 | 0.08 | 261 | 0 | 0.364 | 1 | 1 | cs | TRUE
67 | LV_35-5_0_4_line_67 |  | 65 | 68 | 0.0054038 | 0.125 | 0.08 | 261 | 0 | 0.364 | 1 | 2 | cs | TRUE
68 | LV_35-5_0_4_line_68 |  | 66 | 69 | 0.028488 | 0.125 | 0.08 | 261 | 0 | 0.364 | 1 | 1 | cs | TRUE
69 | LV_35-5_0_4_line_69 |  | 67 | 70 | 0.0035186 | 0.125 | 0.08 | 261 | 0 | 0.364 | 1 | 1 | cs | TRUE
70 | LV_35-5_0_4_line_70 |  | 68 | 71 | 0.016211 | 0.125 | 0.08 | 261 | 0 | 0.364 | 1 | 2 | cs | TRUE
71 | LV_35-5_0_4_line_71 |  | 69 | 72 | 0.012246 | 0.125 | 0.08 | 261 | 0 | 0.364 | 1 | 1 | cs | TRUE
72 | LV_35-5_0_4_line_72 |  | 70 | 73 | 0.011533 | 0.125 | 0.08 | 261 | 0 | 0.364 | 1 | 1 | cs | TRUE
73 | LV_35-5_0_4_line_73 |  | 72 | 101 | 0.020655 | 0.125 | 0.08 | 261 | 0 | 0.364 | 1 | 1 | cs | TRUE
74 | LV_35-5_0_4_line_74 |  | 73 | 74 | 0.025627 | 0.125 | 0.08 | 261 | 0 | 0.364 | 1 | 1 | cs | TRUE
75 | LV_35-5_0_4_line_75 |  | 74 | 75 | 0.018889 | 0.125 | 0.08 | 261 | 0 | 0.364 | 1 | 1 | cs | TRUE
76 | LV_35-5_0_4_line_76 |  | 75 | 76 | 0.090107 | 0.125 | 0.08 | 261 | 0 | 0.364 | 1 | 1 | cs | TRUE
77 | LV_35-5_0_4_line_77 |  | 76 | 77 | 0.035917 | 0.125 | 0.08 | 261 | 0 | 0.364 | 1 | 1 | cs | TRUE
78 | LV_35-5_0_4_line_78 |  | 76 | 78 | 0.035816 | 0.125 | 0.08 | 261 | 0 | 0.364 | 1 | 1 | cs | TRUE
79 | LV_35-5_0_4_line_79 |  | 77 | 79 | 0.11664 | 0.125 | 0.08 | 261 | 0 | 0.364 | 1 | 1 | cs | TRUE
80 | LV_35-5_0_4_line_80 |  | 78 | 80 | 0.033883 | 0.125 | 0.08 | 261 | 0 | 0.364 | 1 | 1 | cs | TRUE
81 | LV_35-5_0_4_line_81 |  | 79 | 85 | 0.018643 | 0.125 | 0.08 | 261 | 0 | 0.364 | 1 | 1 | cs | TRUE
82 | LV_35-5_0_4_line_82 |  | 80 | 87 | 0.020552 | 0.125 | 0.08 | 261 | 0 | 0.364 | 1 | 1 | cs | TRUE
83 | LV_35-5_0_4_line_83 |  | 81 | 82 | 0.037128 | 0.125 | 0.08 | 261 | 0 | 0.364 | 1 | 1 | cs | TRUE
84 | LV_35-5_0_4_line_84 |  | 82 | 83 | 0.092433 | 0.125 | 0.08 | 261 | 0 | 0.364 | 1 | 1 | cs | TRUE
85 | LV_35-5_0_4_line_85 |  | 83 | 84 | 0.076555 | 0.125 | 0.08 | 261 | 0 | 0.364 | 1 | 1 | cs | TRUE
86 | LV_35-5_0_4_line_86 |  | 84 | 86 | 0.01034 | 0.125 | 0.08 | 261 | 0 | 0.364 | 1 | 1 | cs | TRUE
87 | LV_35-5_0_4_line_87 |  | 85 | 91 | 0.0090689 | 0.125 | 0.08 | 261 | 0 | 0.364 | 1 | 1 | cs | TRUE
88 | LV_35-5_0_4_line_88 |  | 86 | 87 | 0.029287 | 0.125 | 0.08 | 261 | 0 | 0.364 | 1 | 1 | cs | TRUE
89 | LV_35-5_0_4_line_89 |  | 88 | 89 | 0.030188 | 0.125 | 0.08 | 261 | 0 | 0.364 | 1 | 1 | cs | TRUE
90 | LV_35-5_0_4_line_90 |  | 88 | 90 | 0.036055 | 0.125 | 0.08 | 261 | 0 | 0.364 | 1 | 1 | cs | TRUE
91 | LV_35-5_0_4_line_91 |  | 89 | 91 | 0.034188 | 0.125 | 0.08 | 261 | 0 | 0.364 | 1 | 1 | cs | TRUE
92 | LV_35-5_0_4_line_92 |  | 90 | 92 | 0.078009 | 0.125 | 0.08 | 261 | 0 | 0.364 | 1 | 1 | cs | TRUE
93 | LV_35-5_0_4_line_93 |  | 90 | 93 | 0.10522 | 0.125 | 0.08 | 261 | 0 | 0.364 | 1 | 1 | cs | TRUE
94 | LV_35-5_0_4_line_94 |  | 93 | 94 | 0.017842 | 0.125 | 0.08 | 261 | 0 | 0.364 | 1 | 1 | cs | TRUE
95 | LV_35-5_0_4_line_95 |  | 94 | 98 | 0.0036967 | 0.125 | 0.08 | 261 | 0 | 0.364 | 1 | 1 | cs | TRUE
96 | LV_35-5_0_4_line_96 |  | 95 | 96 | 0.024368 | 0.125 | 0.08 | 261 | 0 | 0.364 | 1 | 1 | cs | TRUE
97 | LV_35-5_0_4_line_97 |  | 95 | 97 | 0.010475 | 0.125 | 0.08 | 261 | 0 | 0.364 | 1 | 1 | cs | TRUE
98 | LV_35-5_0_4_line_98 |  | 96 | 100 | 0.008941 | 0.125 | 0.08 | 261 | 0 | 0.364 | 1 | 1 | cs | TRUE
99 | LV_35-5_0_4_line_99 |  | 98 | 99 | 0.055762 | 0.125 | 0.08 | 261 | 0 | 0.364 | 1 | 1 | cs | TRUE
100 | LV_35-5_0_4_line_100 |  | 100 | 103 | 0.025737 | 0.125 | 0.08 | 261 | 0 | 0.364 | 1 | 1 | cs | TRUE
101 | LV_35-5_0_4_line_101 |  | 101 | 102 | 0.013938 | 0.125 | 0.08 | 261 | 0 | 0.364 | 1 | 1 | cs | TRUE
102 | LV_35-5_0_4_line_102 |  | 102 | 103 | 0.0046061 | 0.125 | 0.08 | 261 | 0 | 0.364 | 1 | 1 | cs | TRUE

## trafo
| name | std_type | hv_bus | lv_bus | sn_mva | vn_hv_kv | vn_lv_kv | vk_percent | vkr_percent | pfe_kw | i0_percent | shift_degree | tap_side | tap_neutral | tap_min | tap_max | tap_step_percent | tap_step_degree | tap_pos | tap_phase_shifter | parallel | df | in_service
0 | LV_35-5_0_4_trafo_61 | 0.63 MVA 20/0.4 kV | 104 | 71 | 0.63 | 20 | 0.4 | 6 | 1.206 | 1.65 | 0.2619 | 150 | hv | 0 | -2 | 2 | 2.5 | 0 | 0 | FALSE | 1 | 1 | TRUE

## line_geodata
| x0 | y0 | x1 | y1 | x2 | y2 | x3 | y3 | x4 | y4 | x5 | y5 | x6 | y6 | x7 | y7 | x8 | y8
0 | 2690985.9698 | 1276479.1107 | 2690986.0207 | 1276479.3686 | 2690986.0207 | 1276479.3686
1 | 2691005.0853 | 1276554.7375 | 2690998.6337 | 1276540.2702 | 2690991.1167 | 1276512.0304 | 2690986.0207 | 1276479.3686
2 | 2690979.0347 | 1276443.9866 | 2690985.9698 | 1276479.1107
3 | 2691017.0317 | 1276573.0928 | 2691005.0853 | 1276554.7375
4 | 2691005.0853 | 1276554.7375 | 2690885.9556 | 1276597.9271
5 | 2690949.9334 | 1276375.9805 | 2690952.8381 | 1276377.2374 | 2690956.2506 | 1276378.7135 | 2690960.2063 | 1276381.5213 | 2690961.8231 | 1276383.4256 | 2690968.2476 | 1276405.0318 | 2690979.0347 | 1276443.9866
6 | 2690979.0347 | 1276443.9866 | 2690985.2673 | 1276438.5558 | 2690995.5401 | 1276426.5596 | 2690997.7786 | 1276423.8646
7 | 2691017.0317 | 1276573.0928 | 2691028.1581 | 1276586.6203 | 2691031.6359 | 1276591.0073
8 | 2691017.0317 | 1276573.0928 | 2691035.5568 | 1276557.4688
9 | 2690885.9556 | 1276597.9271 | 2690887.2488 | 1276599.8597 | 2690886.9514 | 1276602.5686 | 2690885.2923 | 1276605.8458 | 2690881.4206 | 1276609.3002 | 2690860.4733 | 1276668.2164 | 2690853.3419 | 1276684.4399
10 | 2690949.9334 | 1276375.9805 | 2690940.9472 | 1276402.2111
11 | 2691020.6012 | 1276396.3872 | 2690997.7786 | 1276423.8646
12 | 2691047.5639 | 1276547.342 | 2691035.5568 | 1276557.4688
13 | 2691047.5504 | 1276547.3245 | 2691047.5639 | 1276547.342
14 | 2691047.5639 | 1276547.342 | 2691063.562 | 1276567.4457
15 | 2691047.5504 | 1276547.3245 | 2691037.2016 | 1276533.9819 | 2691036.4429 | 1276532.9941
16 | 2691078.1298 | 1276585.7521 | 2691063.562 | 1276567.4457
17 | 2691024.7631 | 1276505.6503 | 2691027.7107 | 1276521.6251 | 2691036.4429 | 1276532.9941
18 | 2691078.1298 | 1276585.7521 | 2691094.5965 | 1276606.4446
19 | 2691024.1385 | 1276502.2647 | 2691024.7631 | 1276505.6503
20 | 2691108.4624 | 1276623.8689 | 2691094.5965 | 1276606.4446
21 | 2691082.6818 | 1276655.3976 | 2691066.2833 | 1276634.7123
22 | 2691082.6818 | 1276655.3976 | 2691108.4624 | 1276623.8689
23 | 2691108.4624 | 1276623.8689 | 2691113.8764 | 1276616.2504
24 | 2691116.796 | 1276612.142 | 2691113.8764 | 1276616.2504
25 | 2690985.286 | 1276883.2357 | 2690991.0249 | 1276889.1373 | 2691002.5495 | 1276899.7129 | 2691018.0422 | 1276896.2044 | 2691048.4234 | 1276873.7985 | 2691057.1333 | 1276863.9613
26 | 2690961.8657 | 1276859.1512 | 2690985.286 | 1276883.2357
27 | 2691081.1187 | 1276836.8717 | 2691057.1333 | 1276863.9613
28 | 2690961.8657 | 1276859.1512 | 2691042.4108 | 1276770.8078
29 | 2691070.0201 | 1276740.5255 | 2691042.4108 | 1276770.8078
30 | 2691070.0201 | 1276740.5255 | 2691070.1462 | 1276740.3871
31 | 2691114.1483 | 1276696.6183 | 2691107.1009 | 1276701.2801 | 2691098.5214 | 1276709.2655 | 2691077.7546 | 1276732.0421 | 2691070.1462 | 1276740.3871
32 | 2691148.7886 | 1276567.123 | 2691154.4891 | 1276559.1015
33 | 2691148.3435 | 1276567.7494 | 2691148.7886 | 1276567.123
34 | 2691154.4891 | 1276559.1015 | 2691163.5324 | 1276546.3759 | 2691164.1369 | 1276545.5802
35 | 2691148.3435 | 1276567.7494 | 2691144.6334 | 1276572.97
36 | 2691178.1111 | 1276527.1849 | 2691164.1369 | 1276545.5802
37 | 2691132.907 | 1276589.4711 | 2691144.6334 | 1276572.97
38 | 2691178.1111 | 1276527.1849 | 2691193.9061 | 1276543.6579
39 | 2691178.1111 | 1276527.1849 | 2691201.4617 | 1276493.9404
40 | 2691132.1772 | 1276590.4981 | 2691132.907 | 1276589.4711
41 | 2691193.9061 | 1276543.6579 | 2691206.6985 | 1276556.9994
42 | 2691204.1554 | 1276490.1055 | 2691201.4617 | 1276493.9404
43 | 2691132.1772 | 1276590.4981 | 2691131.1253 | 1276591.9783
44 | 2691116.796 | 1276612.142 | 2691122.2843 | 1276604.4191
45 | 2691131.1253 | 1276591.9783 | 2691122.2843 | 1276604.4191
46 | 2691213.0978 | 1276563.6733 | 2691206.6985 | 1276556.9994
47 | 2691214.961 | 1276474.7214 | 2691204.1554 | 1276490.1055
48 | 2691114.1483 | 1276696.6183 | 2691118.8013 | 1276703.0854
49 | 2691118.8013 | 1276703.0854 | 2691126.5842 | 1276713.9027 | 2691131.7127 | 1276725.2052
50 | 2691219.7159 | 1276467.9519 | 2691214.961 | 1276474.7214
51 | 2691219.7159 | 1276467.9519 | 2691234.4178 | 1276447.0207
52 | 2691263.8809 | 1276405.0739 | 2691234.4178 | 1276447.0207
53 | 2691263.8809 | 1276405.0739 | 2691278.2424 | 1276420.7189
54 | 2691278.2424 | 1276420.7189 | 2691279.6783 | 1276422.2832
55 | 2691279.6783 | 1276422.2832 | 2691296.5926 | 1276440.7091
56 | 2691296.5926 | 1276440.7091 | 2691297.2119 | 1276441.3838
57 | 2691297.2119 | 1276441.3838 | 2691298.9509 | 1276443.2782
58 | 2691305.9133 | 1276450.8628 | 2691298.9509 | 1276443.2782
59 | 2691213.0978 | 1276563.6733 | 2691226.2565 | 1276577.3967
60 | 2691299.3865 | 1276532.4114 | 2691282.2332 | 1276558.5611
61 | 2691299.3865 | 1276532.4114 | 2691300.7157 | 1276530.385
62 | 2691249.459 | 1276601.5951 | 2691278.1719 | 1276564.7524 | 2691282.2332 | 1276558.5611
63 | 2691301.3361 | 1276529.4393 | 2691300.7157 | 1276530.385
64 | 2691249.459 | 1276601.5951 | 2691241.2158 | 1276592.9981
65 | 2691249.459 | 1276601.5951 | 2691226.3966 | 1276632.9044
66 | 2691303.1409 | 1276526.6879 | 2691301.3361 | 1276529.4393
67 | 2691241.2158 | 1276592.9981 | 2691237.4758 | 1276589.0976
68 | 2691209.5012 | 1276655.8413 | 2691226.3966 | 1276632.9044
69 | 2691303.1409 | 1276526.6879 | 2691304.8548 | 1276524.0751 | 2691305.1991 | 1276523.884
70 | 2691226.2565 | 1276577.3967 | 2691237.4758 | 1276589.0976
71 | 2691209.5012 | 1276655.8413 | 2691202.2382 | 1276665.7016
72 | 2691315.2833 | 1276518.2867 | 2691305.1991 | 1276523.884
73 | 2691189.988 | 1276682.3322 | 2691202.2382 | 1276665.7016
74 | 2691315.2833 | 1276518.2867 | 2691337.6905 | 1276505.8495
75 | 2691354.2061 | 1276496.6823 | 2691337.6905 | 1276505.8495
76 | 2691354.2061 | 1276496.6823 | 2691392.0176 | 1276578.526
77 | 2691406.9508 | 1276611.1739 | 2691405.7234 | 1276608.4081 | 2691405.5129 | 1276607.9266 | 2691399.4055 | 1276593.1417 | 2691396.0698 | 1276587.2073 | 2691395.0756 | 1276584.9121 | 2691392.0176 | 1276578.526
78 | 2691392.0176 | 1276578.526 | 2691410.7996 | 1276548.0304
79 | 2691406.9508 | 1276611.1739 | 2691404.1063 | 1276612.353 | 2691401.5909 | 1276614.1156 | 2691397.8806 | 1276617.8057 | 2691384.5595 | 1276634.8805 | 2691373.6243 | 1276650.7914 | 2691352.7424 | 1276678.0023 | 2691338.6747 | 1276694.7654 | 2691332.9698 | 1276700.5333
80 | 2691410.7996 | 1276548.0304 | 2691418.6663 | 1276535.2577 | 2691414.1107 | 1276516.9329
81 | 2691332.9698 | 1276700.5333 | 2691319.8595 | 1276713.7885
82 | 2691414.1107 | 1276516.9329 | 2691409.1523 | 1276496.9878
83 | 2691500.6838 | 1276438.2577 | 2691498.42 | 1276442.2148 | 2691493.1503 | 1276451.4409 | 2691490.2989 | 1276454.0211 | 2691486.9721 | 1276455.2706 | 2691483.5005 | 1276456.162 | 2691481.047 | 1276458.2924 | 2691477.4887 | 1276465.1331
84 | 2691424.4073 | 1276386.0535 | 2691459.2744 | 1276409.5804 | 2691492.8473 | 1276432.6981 | 2691500.6838 | 1276438.2577
85 | 2691424.4073 | 1276386.0535 | 2691422.925 | 1276390.0228 | 2691401.4766 | 1276447.4059 | 2691400.6964 | 1276458.4359
86 | 2691402.0865 | 1276468.5658 | 2691400.4465 | 1276461.9689 | 2691400.6964 | 1276458.4359
87 | 2691313.4736 | 1276720.2279 | 2691318.6985 | 1276714.9622 | 2691319.8595 | 1276713.7885
88 | 2691402.0865 | 1276468.5658 | 2691409.1523 | 1276496.9878
89 | 2691268.9534 | 1276766.7021 | 2691278.5209 | 1276757.3099 | 2691289.8366 | 1276744.9187
90 | 2691242.2534 | 1276790.8441 | 2691251.9675 | 1276783.3769 | 2691268.9534 | 1276766.7021
91 | 2691313.4736 | 1276720.2279 | 2691299.8001 | 1276734.0082 | 2691289.8366 | 1276744.9187
92 | 2691242.2534 | 1276790.8441 | 2691259.5182 | 1276806.9025 | 2691263.082 | 1276807.8139 | 2691265.913 | 1276807.5019 | 2691268.3049 | 1276805.9376 | 2691298.5267 | 1276772.5347
93 | 2691164.556 | 1276860.836 | 2691168.6 | 1276854.5042 | 2691178.5835 | 1276842.237 | 2691183.6657 | 1276837.7895 | 2691230.4772 | 1276801.8825 | 2691237.5023 | 1276795.2633 | 2691239.1347 | 1276793.7206 | 2691242.2534 | 1276790.8441
94 | 2691164.556 | 1276860.836 | 2691181.6832 | 1276865.8342
95 | 2691181.6832 | 1276865.8342 | 2691185.2318 | 1276866.8698
96 | 2691136.0411 | 1276734.7442 | 2691151.4282 | 1276729.8333 | 2691157.6549 | 1276724.4729
97 | 2691136.0411 | 1276734.7442 | 2691131.7127 | 1276725.2052
98 | 2691163.7255 | 1276717.9859 | 2691161.1867 | 1276721.4324 | 2691157.6549 | 1276724.4729
99 | 2691238.7609 | 1276882.4911 | 2691185.2318 | 1276866.8698
100 | 2691163.7255 | 1276717.9859 | 2691178.9897 | 1276697.2634
101 | 2691181.7214 | 1276693.5548 | 2691189.988 | 1276682.3322
102 | 2691181.7214 | 1276693.5548 | 2691178.9897 | 1276697.2634

## bus_geodata
| x | y | coords
0 | 2690986.0207 | 1276479.3686
1 | 2690985.9697 | 1276479.1107
2 | 2691005.0853 | 1276554.7375
3 | 2690979.0347 | 1276443.9866
4 | 2691017.0317 | 1276573.0928
5 | 2690885.9556 | 1276597.9271
6 | 2690949.9334 | 1276375.9805
7 | 2690997.7786 | 1276423.8646
8 | 2691031.6359 | 1276591.0073
9 | 2691035.5568 | 1276557.4688
10 | 2690853.3419 | 1276684.4399
11 | 2690940.9472 | 1276402.2111
12 | 2691020.6012 | 1276396.3872
13 | 2691047.5639 | 1276547.342
14 | 2691047.5504 | 1276547.3245
15 | 2691063.562 | 1276567.4457
16 | 2691036.4429 | 1276532.9941
17 | 2691078.1298 | 1276585.7521
18 | 2691024.7631 | 1276505.6503
19 | 2691094.5965 | 1276606.4446
20 | 2691066.2833 | 1276634.7123
21 | 2691082.6818 | 1276655.3976
22 | 2691024.1385 | 1276502.2647
23 | 2691108.4624 | 1276623.8689
24 | 2691113.8764 | 1276616.2504
25 | 2690985.286 | 1276883.2357
26 | 2691057.1333 | 1276863.9613
27 | 2690961.8657 | 1276859.1512
28 | 2691081.1187 | 1276836.8717
29 | 2691042.4108 | 1276770.8078
30 | 2691070.0201 | 1276740.5255
31 | 2691070.1462 | 1276740.3871
32 | 2691148.7886 | 1276567.123
33 | 2691154.4891 | 1276559.1015
34 | 2691148.3435 | 1276567.7494
35 | 2691164.1369 | 1276545.5802
36 | 2691144.6334 | 1276572.97
37 | 2691178.1111 | 1276527.1849
38 | 2691132.907 | 1276589.4711
39 | 2691193.9061 | 1276543.6579
40 | 2691201.4617 | 1276493.9404
41 | 2691132.1772 | 1276590.4981
42 | 2691116.796 | 1276612.142
43 | 2691131.1253 | 1276591.9783
44 | 2691122.2843 | 1276604.4191
45 | 2691206.6985 | 1276556.9994
46 | 2691204.1554 | 1276490.1055
47 | 2691114.1483 | 1276696.6183
48 | 2691118.8013 | 1276703.0854
49 | 2691219.7159 | 1276467.9519
50 | 2691214.961 | 1276474.7214
51 | 2691234.4178 | 1276447.0207
52 | 2691263.8809 | 1276405.0739
53 | 2691278.2424 | 1276420.7189
54 | 2691279.6783 | 1276422.2832
55 | 2691296.5926 | 1276440.7091
56 | 2691297.2119 | 1276441.3838
57 | 2691298.9509 | 1276443.2782
58 | 2691305.9133 | 1276450.8628
59 | 2691213.0978 | 1276563.6733
60 | 2691299.3865 | 1276532.4114
61 | 2691282.2332 | 1276558.5611
62 | 2691300.7157 | 1276530.385
63 | 2691249.459 | 1276601.5951
64 | 2691301.3361 | 1276529.4393
65 | 2691241.2158 | 1276592.9981
66 | 2691226.3966 | 1276632.9044
67 | 2691303.1409 | 1276526.6879
68 | 2691237.4758 | 1276589.0976
69 | 2691209.5012 | 1276655.8413
70 | 2691305.1991 | 1276523.884
71 | 2691226.2565 | 1276577.3967
72 | 2691202.2382 | 1276665.7016
73 | 2691315.2833 | 1276518.2867
74 | 2691337.6905 | 1276505.8495
75 | 2691354.2061 | 1276496.6823
76 | 2691392.0176 | 1276578.526
77 | 2691406.9508 | 1276611.1739
78 | 2691410.7996 | 1276548.0304
79 | 2691332.9698 | 1276700.5333
80 | 2691414.1107 | 1276516.9329
81 | 2691477.4887 | 1276465.1331
82 | 2691500.6838 | 1276438.2577
83 | 2691424.4073 | 1276386.0535
84 | 2691400.6964 | 1276458.4359
85 | 2691319.8595 | 1276713.7885
86 | 2691402.0865 | 1276468.5658
87 | 2691409.1523 | 1276496.9878
88 | 2691268.9534 | 1276766.7021
89 | 2691289.8366 | 1276744.9187
90 | 2691242.2534 | 1276790.8441
91 | 2691313.4736 | 1276720.2279
92 | 2691298.5267 | 1276772.5347
93 | 2691164.556 | 1276860.836
94 | 2691181.6832 | 1276865.8342
95 | 2691136.0411 | 1276734.7442
96 | 2691157.6549 | 1276724.4729
97 | 2691131.7127 | 1276725.2052
98 | 2691185.2318 | 1276866.8698
99 | 2691238.7609 | 1276882.4911
100 | 2691163.7255 | 1276717.9859
101 | 2691189.988 | 1276682.3322
102 | 2691181.7214 | 1276693.5548
103 | 2691178.9897 | 1276697.2634
104 | 2691249.459 | 1276601.5951

## line_std_types
| c_nf_per_km | r_ohm_per_km | x_ohm_per_km | max_i_ka | type | q_mm2 | alpha | voltage_rating
NAYY 4x50 SE | 210 | 0.642 | 0.083 | 0.142 | cs | 50 | 0.00403 | LV
NAYY 4x120 SE | 264 | 0.225 | 0.08 | 0.242 | cs | 120 | 0.00403 | LV
NAYY 4x150 SE | 261 | 0.208 | 0.08 | 0.27 | cs | 150 | 0.00403 | LV
NA2XS2Y 1x95 RM/25 12/20 kV | 216 | 0.313 | 0.132 | 0.252 | cs | 95 | 0.00403 | MV
NA2XS2Y 1x185 RM/25 12/20 kV | 273 | 0.161 | 0.117 | 0.362 | cs | 185 | 0.00403 | MV
NA2XS2Y 1x240 RM/25 12/20 kV | 304 | 0.122 | 0.112 | 0.421 | cs | 240 | 0.00403 | MV
NA2XS2Y 1x95 RM/25 6/10 kV | 315 | 0.313 | 0.123 | 0.249 | cs | 95 | 0.00403 | MV
NA2XS2Y 1x185 RM/25 6/10 kV | 406 | 0.161 | 0.11 | 0.358 | cs | 185 | 0.00403 | MV
NA2XS2Y 1x240 RM/25 6/10 kV | 456 | 0.122 | 0.105 | 0.416 | cs | 240 | 0.00403 | MV
NA2XS2Y 1x150 RM/25 12/20 kV | 250 | 0.206 | 0.116 | 0.319 | cs | 150 | 0.00403 | MV
NA2XS2Y 1x120 RM/25 12/20 kV | 230 | 0.253 | 0.119 | 0.283 | cs | 120 | 0.00403 | MV
NA2XS2Y 1x70 RM/25 12/20 kV | 190 | 0.443 | 0.132 | 0.22 | cs | 70 | 0.00403 | MV
NA2XS2Y 1x150 RM/25 6/10 kV | 360 | 0.206 | 0.11 | 0.315 | cs | 150 | 0.00403 | MV
NA2XS2Y 1x120 RM/25 6/10 kV | 340 | 0.253 | 0.113 | 0.28 | cs | 120 | 0.00403 | MV
NA2XS2Y 1x70 RM/25 6/10 kV | 280 | 0.443 | 0.123 | 0.217 | cs | 70 | 0.00403 | MV
N2XS(FL)2Y 1x120 RM/35 64/110 kV | 112 | 0.153 | 0.166 | 0.366 | cs | 120 | 0.00393 | HV
N2XS(FL)2Y 1x185 RM/35 64/110 kV | 125 | 0.099 | 0.156 | 0.457 | cs | 185 | 0.00393 | HV
N2XS(FL)2Y 1x240 RM/35 64/110 kV | 135 | 0.075 | 0.149 | 0.526 | cs | 240 | 0.00393 | HV
N2XS(FL)2Y 1x300 RM/35 64/110 kV | 144 | 0.06 | 0.144 | 0.588 | cs | 300 | 0.00393 | HV
15-AL1/3-ST1A 0.4 | 11 | 1.8769 | 0.35 | 0.105 | ol | 16 | 0.00403 | LV
24-AL1/4-ST1A 0.4 | 11.25 | 1.2012 | 0.335 | 0.14 | ol | 24 | 0.00403 | LV
48-AL1/8-ST1A 0.4 | 12.2 | 0.5939 | 0.3 | 0.21 | ol | 48 | 0.00403 | LV
94-AL1/15-ST1A 0.4 | 13.2 | 0.306 | 0.29 | 0.35 | ol | 94 | 0.00403 | LV
34-AL1/6-ST1A 10.0 | 9.7 | 0.8342 | 0.36 | 0.17 | ol | 34 | 0.00403 | MV
48-AL1/8-ST1A 10.0 | 10.1 | 0.5939 | 0.35 | 0.21 | ol | 48 | 0.00403 | MV
70-AL1/11-ST1A 10.0 | 10.4 | 0.4132 | 0.339 | 0.29 | ol | 70 | 0.00403 | MV
94-AL1/15-ST1A 10.0 | 10.75 | 0.306 | 0.33 | 0.35 | ol | 94 | 0.00403 | MV
122-AL1/20-ST1A 10.0 | 11.1 | 0.2376 | 0.323 | 0.41 | ol | 122 | 0.00403 | MV
149-AL1/24-ST1A 10.0 | 11.25 | 0.194 | 0.315 | 0.47 | ol | 149 | 0.00403 | MV
34-AL1/6-ST1A 20.0 | 9.15 | 0.8342 | 0.382 | 0.17 | ol | 34 | 0.00403 | MV
48-AL1/8-ST1A 20.0 | 9.5 | 0.5939 | 0.372 | 0.21 | ol | 48 | 0.00403 | MV
70-AL1/11-ST1A 20.0 | 9.7 | 0.4132 | 0.36 | 0.29 | ol | 70 | 0.00403 | MV
94-AL1/15-ST1A 20.0 | 10 | 0.306 | 0.35 | 0.35 | ol | 94 | 0.00403 | MV
122-AL1/20-ST1A 20.0 | 10.3 | 0.2376 | 0.344 | 0.41 | ol | 122 | 0.00403 | MV
149-AL1/24-ST1A 20.0 | 10.5 | 0.194 | 0.337 | 0.47 | ol | 149 | 0.00403 | MV
184-AL1/30-ST1A 20.0 | 10.75 | 0.1571 | 0.33 | 0.535 | ol | 184 | 0.00403 | MV
243-AL1/39-ST1A 20.0 | 11 | 0.1188 | 0.32 | 0.645 | ol | 243 | 0.00403 | MV
48-AL1/8-ST1A 110.0 | 8 | 0.5939 | 0.46 | 0.21 | ol | 48 | 0.00403 | HV
70-AL1/11-ST1A 110.0 | 8.4 | 0.4132 | 0.45 | 0.29 | ol | 70 | 0.00403 | HV
94-AL1/15-ST1A 110.0 | 8.65 | 0.306 | 0.44 | 0.35 | ol | 94 | 0.00403 | HV
122-AL1/20-ST1A 110.0 | 8.5 | 0.2376 | 0.43 | 0.41 | ol | 122 | 0.00403 | HV
149-AL1/24-ST1A 110.0 | 8.75 | 0.194 | 0.41 | 0.47 | ol | 149 | 0.00403 | HV
184-AL1/30-ST1A 110.0 | 8.8 | 0.1571 | 0.4 | 0.535 | ol | 184 | 0.00403 | HV
243-AL1/39-ST1A 110.0 | 9 | 0.1188 | 0.39 | 0.645 | ol | 243 | 0.00403 | HV
305-AL1/39-ST1A 110.0 | 9.2 | 0.0949 | 0.38 | 0.74 | ol | 305 | 0.00403 | HV
490-AL1/64-ST1A 110.0 | 9.75 | 0.059 | 0.37 | 0.96 | ol | 490 | 0.00403 | HV
679-AL1/86-ST1A 110.0 | 9.95 | 0.042 | 0.36 | 1.15 | ol | 679 | 0.00403 | HV
490-AL1/64-ST1A 220.0 | 10 | 0.059 | 0.285 | 0.96 | ol | 490 | 0.00403 | HV
679-AL1/86-ST1A 220.0 | 11.7 | 0.042 | 0.275 | 1.15 | ol | 679 | 0.00403 | HV
490-AL1/64-ST1A 380.0 | 11 | 0.059 | 0.253 | 0.96 | ol | 490 | 0.00403 | HV
679-AL1/86-ST1A 380.0 | 14.6 | 0.042 | 0.25 | 1.15 | ol | 679 | 0.00403 | HV

## trafo_std_types
| i0_percent | pfe_kw | vkr_percent | sn_mva | vn_lv_kv | vn_hv_kv | vk_percent | shift_degree | vector_group | tap_side | tap_neutral | tap_min | tap_max | tap_step_degree | tap_step_percent | tap_phase_shifter
160 MVA 380/110 kV | 0.06 | 60 | 0.25 | 160 | 110 | 380 | 12.2 | 0 | Yy0 | hv | 0 | -9 | 9 | 0 | 1.5 | FALSE
100 MVA 220/110 kV | 0.06 | 55 | 0.26 | 100 | 110 | 220 | 12 | 0 | Yy0 | hv | 0 | -9 | 9 | 0 | 1.5 | FALSE
63 MVA 110/20 kV | 0.04 | 22 | 0.32 | 63 | 20 | 110 | 18 | 150 | YNd5 | hv | 0 | -9 | 9 | 0 | 1.5 | FALSE
40 MVA 110/20 kV | 0.05 | 18 | 0.34 | 40 | 20 | 110 | 16.2 | 150 | YNd5 | hv | 0 | -9 | 9 | 0 | 1.5 | FALSE
25 MVA 110/20 kV | 0.07 | 14 | 0.41 | 25 | 20 | 110 | 12 | 150 | YNd5 | hv | 0 | -9 | 9 | 0 | 1.5 | FALSE
63 MVA 110/10 kV | 0.04 | 22 | 0.32 | 63 | 10 | 110 | 18 | 150 | YNd5 | hv | 0 | -9 | 9 | 0 | 1.5 | FALSE
40 MVA 110/10 kV | 0.05 | 18 | 0.34 | 40 | 10 | 110 | 16.2 | 150 | YNd5 | hv | 0 | -9 | 9 | 0 | 1.5 | FALSE
25 MVA 110/10 kV | 0.07 | 14 | 0.41 | 25 | 10 | 110 | 12 | 150 | YNd5 | hv | 0 | -9 | 9 | 0 | 1.5 | FALSE
0.25 MVA 20/0.4 kV | 0.32 | 0.8 | 1.44 | 0.25 | 0.4 | 20 | 6 | 150 | Yzn5 | hv | 0 | -2 | 2 | 0 | 2.5 | FALSE
0.4 MVA 20/0.4 kV | 0.3375 | 1.35 | 1.425 | 0.4 | 0.4 | 20 | 6 | 150 | Dyn5 | hv | 0 | -2 | 2 | 0 | 2.5 | FALSE
0.63 MVA 20/0.4 kV | 0.2619 | 1.65 | 1.206 | 0.63 | 0.4 | 20 | 6 | 150 | Dyn5 | hv | 0 | -2 | 2 | 0 | 2.5 | FALSE
0.25 MVA 10/0.4 kV | 0.24 | 0.6 | 1.2 | 0.25 | 0.4 | 10 | 4 | 150 | Dyn5 | hv | 0 | -2 | 2 | 0 | 2.5 | FALSE
0.4 MVA 10/0.4 kV | 0.2375 | 0.95 | 1.325 | 0.4 | 0.4 | 10 | 4 | 150 | Dyn5 | hv | 0 | -2 | 2 | 0 | 2.5 | FALSE
0.63 MVA 10/0.4 kV | 0.1873 | 1.18 | 1.0794 | 0.63 | 0.4 | 10 | 4 | 150 | Dyn5 | hv | 0 | -2 | 2 | 0 | 2.5 | FALSE

## trafo3w_std_types
| sn_hv_mva | sn_mv_mva | sn_lv_mva | vn_hv_kv | vn_mv_kv | vn_lv_kv | vk_hv_percent | vk_mv_percent | vk_lv_percent | vkr_hv_percent | vkr_mv_percent | vkr_lv_percent | pfe_kw | i0_percent | shift_mv_degree | shift_lv_degree | vector_group | tap_side | tap_neutral | tap_min | tap_max | tap_step_percent
63/25/38 MVA 110/20/10 kV | 63 | 25 | 38 | 110 | 20 | 10 | 10.4 | 10.4 | 10.4 | 0.28 | 0.32 | 0.35 | 35 | 0.89 | 0 | 0 | YN0yn0yn0 | hv | 0 | -10 | 10 | 1.2
63/25/38 MVA 110/10/10 kV | 63 | 25 | 38 | 110 | 10 | 10 | 10.4 | 10.4 | 10.4 | 0.28 | 0.32 | 0.35 | 35 | 0.89 | 0 | 0 | YN0yn0yn0 | hv | 0 | -10 | 10 | 1.2

## fuse_std_types
| fuse_type | i_rated_a | t_avg | t_min | t_total | x_avg | x_min | x_total
HV 100A | HV 100A | 100 | 0 | [10.0, 3.64, 0.854, 0.281, 0.1, 0.0531, 0.022, 0.01] | [10.0, 4.267, 1.21, 0.403, 0.1, 0.058, 0.022, 0.01] | 0 | [300.0, 350.0, 450.0, 550.0, 700.0, 850.0, 1200.0, 1752.0] | [600.0, 700.0, 900.0, 1150.0, 1665.0, 2000.0, 3000.0, 4313.0]
HV 10A | HV 10A | 10 | 0 | [10.0, 1675.0, 0.344, 0.156, 0.1, 0.0417, 0.0171, 0.01] | [10.0, 1.3, 0.3, 0.155, 0.1, 0.0555, 0.023, 0.01] | 0 | [30.0, 32.0, 35.0, 37.0, 39.0, 50.0, 70.0, 88.0] | [60.0, 70.0, 80.0, 87.0, 94.0, 110.0, 150.0, 216.0]
HV 125A | HV 125A | 125 | 0 | [10.0, 1.82, 0.344, 0.1, 0.0467, 0.0269, 0.01] | [10.0, 2.478, 0.426, 0.1, 0.0427, 0.0211, 0.01] | 0 | [375.0, 500.0, 700.0, 925.0, 1200.0, 1500.0, 2341.0] | [750.0, 1000.0, 1500.0, 2200.0, 3000.0, 4000.0, 5765.0]
HV 160A | HV 160A | 160 | 0 | [10.0, 4.15, 1.03, 0.198, 0.1, 0.051, 0.0172, 0.01] | [10.0, 2.3, 0.734, 0.274, 0.1, 0.046, 0.0177, 0.01] | 0 | [480.0, 550.0, 700.0, 1000.0, 1260.0, 1600.0, 2500.0, 3227.0] | [960.0, 1300.0, 1700.0, 2200.0, 2996.0, 4000.0, 6000.0, 7946.0]
HV 16A | HV 16A | 16 | 0 | [10.0, 0.352, 0.164, 0.1, 0.0649, 0.0342, 0.01] | [10.0, 2.34, 0.722, 0.181, 0.1, 0.055, 0.0296, 0.01] | 0 | [48.0, 60.0, 65.0, 71.0, 80.0, 100.0, 162.0] | [96.0, 110.0, 125.0, 150.0, 168.0, 200.0, 250.0, 398.0]
HV 200A | HV 200A | 200 | 0 | [10.0, 4.267, 1.21, 0.403, 0.1, 0.058, 0.022, 0.01] | [10.0, 3.73, 1.654, 0.328, 0.1, 0.0531, 0.019, 0.01] | 0 | [600.0, 700.0, 900.0, 1150.0, 1665.0, 2000.0, 3000.0, 4313.0] | [1200.0, 1500.0, 1800.0, 2700.0, 3960.0, 5000.0, 7500.0, 10620.0]
HV 20A | HV 20A | 20 | 0 | [10.0, 1.3, 0.3, 0.155, 0.1, 0.0555, 0.023, 0.01] | [10.0, 1.3, 0.161, 0.1, 0.0611, 0.0399, 0.0141, 0.01] | 0 | [60.0, 70.0, 80.0, 87.0, 94.0, 110.0, 150.0, 216.0] | [120.0, 150.0, 200.0, 223.0, 260.0, 300.0, 450.0, 532.0]
HV 25A | HV 25A | 25 | 0 | [10.0, 2.512, 0.833, 0.299, 0.1, 0.0372, 0.0223, 0.01] | [10.0, 3.125, 0.597, 0.198, 0.1, 0.0378, 0.022, 0.01] | 0 | [75.0, 82.0, 90.0, 100.0, 124.0, 170.0, 200.0, 289.0] | [150.0, 170.0, 210.0, 250.0, 294.0, 400.0, 500.0, 711.0]
HV 31.5A | HV 31.5A | 31.5 | 0 | [10.0, 2.34, 0.722, 0.181, 0.1, 0.055, 0.0296, 0.01] | [10.0, 2.84, 0.368, 0.164, 0.1, 0.0621, 0.0378, 0.0195, 0.01] | 0 | [95.0, 110.0, 125.0, 150.0, 165.0, 200.0, 250.0, 390.0] | [189.0, 220.0, 300.0, 350.0, 393.0, 450.0, 530.0, 700.0, 960.0]
HV 40A | HV 40A | 40 | 0 | [10.0, 1.3, 0.161, 0.1, 0.0611, 0.0399, 0.0141, 0.01] | [10.0, 2.05, 0.369, 0.198, 0.1, 0.051, 0.0298, 0.01] | 0 | [120.0, 150.0, 200.0, 223.0, 260.0, 300.0, 450.0, 532.0] | [240.0, 300.0, 400.0, 450.0, 530.0, 650.0, 800.0, 1311.0]
HV 50A | HV 50A | 50 | 0 | [10.0, 3.215, 0.597, 0.198, 0.1, 0.0378, 0.022, 0.01] | [10.0, 3.64, 0.854, 0.281, 0.1, 0.0531, 0.022, 0.01] | 0 | [150.0, 170.0, 210.0, 250.0, 294.0, 400.0, 500.0, 711.0] | [300.0, 350.0, 450.0, 550.0, 700.0, 850.0, 1200.0, 1752.0]
HV 6.3A | HV 6.3A | 6.3 | 0 | [10.0, 1.39, 0.344, 0.168, 0.1, 0.056, 0.0263, 0.01] | [10.0, 1.711, 0.516, 0.198, 0.1, 0.0634, 0.0303, 0.01] | 0 | [19.0, 19.5, 20.4, 20.8, 22.0, 25.0, 32.0, 48.0] | [38.0, 40.0, 43.0, 48.0, 53.0, 60.0, 75.0, 118.0]
HV 63A | HV 63A | 63 | 0 | [10.0, 2.84, 0.368, 0.164, 0.1, 0.0621, 0.0378, 0.0195, 0.01] | [10.0, 1.82, 0.344, 0.1, 0.0467, 0.0269, 0.01] | 0 | [189.0, 220.0, 300.0, 350.0, 393.0, 450.0, 530.0, 700.0, 961.0] | [378.0, 500.0, 700.0, 934.0, 1200.0, 1500.0, 2366.0]
HV 80A | HV 80A | 80 | 0 | [10.0, 2.05, 0.369, 0.198, 0.1, 0.051, 0.0298, 0.01] | [10.0, 4.15, 1.03, 0.198, 0.1, 0.051, 0.0172, 0.01] | 0 | [240.0, 300.0, 400.0, 450.0, 530.0, 650.0, 800.0, 1311.0] | [480.0, 550.0, 700.0, 1000.0, 1260.0, 1600.0, 2500.0, 3227.0]
Siemens NH-1-100 | Siemens NH-1-100 | 100 | [5400.0, 2000.0, 400.0, 20.0, 1.0, 0.2, 0.012, 0.004] | 0 | 0 | [150.0, 190.0, 250.0, 430.0, 900.0, 1250.0, 2700.0, 3600.0] | 0 | 0
Siemens NH-1-125 | Siemens NH-1-125 | 125 | [4800.0, 120.0, 7.0, 0.1, 0.004] | 0 | 0 | [180.0, 400.0, 740.0, 2000.0, 4250.0] | 0 | 0
Siemens NH-1-16 | Siemens NH-1-16 | 16 | [4000.0, 400.0, 2.0, 0.1, 0.04, 0.01] | 0 | 0 | [26.0, 35.0, 75.0, 150.0, 200.0, 300.0] | 0 | 0
Siemens NH-1-160 | Siemens NH-1-160 | 160 | [4800.0, 120.0, 7.0, 0.1, 0.004] | 0 | 0 | [210.0, 500.0, 900.0, 2300.0, 5000.0] | 0 | 0
Siemens NH-1-25 | Siemens NH-1-25 | 25 | [4000.0, 1000.0, 10.0, 0.2, 0.02, 0.01] | 0 | 0 | [40.0, 50.0, 100.0, 210.0, 400.0, 500.0] | 0 | 0
Siemens NH-1-50 | Siemens NH-1-50 | 50 | [4000.0, 40.0, 4.0, 1.0, 0.02, 0.01] | 0 | 0 | [86.0, 200.0, 300.0, 400.0, 1000.0, 1280.0] | 0 | 0
Siemens NH-1-63 | Siemens NH-1-63 | 63 | [4000.0, 100.0, 10.0, 2.0, 0.04, 0.01] | 0 | 0 | [100.0, 200.0, 300.0, 400.0, 1000.0, 1500.0] | 0 | 0
Siemens NH-1-80 | Siemens NH-1-80 | 80 | [4800.0, 120.0, 7.0, 0.1, 0.01] | 0 | 0 | [150.58, 250.0, 450.0, 1150.0, 2470.0] | 0 | 0
Siemens NH-2-1000 | Siemens NH-2-1000 | 1000 | [4800.0, 120.0, 7.0, 0.1, 0.004] | 0 | 0 | [1900.0, 3500.0, 8400.0, 24000.0, 52000.0] | 0 | 0
Siemens NH-2-200 | Siemens NH-2-200 | 200 | [4800.0, 120.0, 7.0, 0.1, 0.004] | 0 | 0 | [280.0, 650.0, 1200.0, 3000.0, 7000.0] | 0 | 0
Siemens NH-2-224 | Siemens NH-2-224 | 224 | [4800.0, 120.0, 7.0, 0.2, 0.04, 0.004] | 0 | 0 | [400.0, 750.0, 1453.0, 3025.0, 4315.0, 7600.0] | 0 | 0
Siemens NH-2-250 | Siemens NH-2-250 | 250 | [4800.0, 120.0, 7.0, 0.1, 0.004] | 0 | 0 | [450.0, 800.0, 1650.0, 4000.0, 8500.0] | 0 | 0
Siemens NH-2-315 | Siemens NH-2-315 | 315 | [4800.0, 120.0, 7.0, 0.1, 0.004] | 0 | 0 | [550.0, 920.0, 1900.0, 5000.0, 11000.0] | 0 | 0
Siemens NH-2-355 | Siemens NH-2-355 | 355 | [4800.0, 120.0, 6.0, 0.1, 0.004] | 0 | 0 | [650.0, 1116.27, 2350.0, 5840.0, 12790.0] | 0 | 0
Siemens NH-2-400 | Siemens NH-2-400 | 400 | [4800.0, 120.0, 7.0, 0.1, 0.004] | 0 | 0 | [720.0, 1350.0, 2800.0, 6500.0, 15000.0] | 0 | 0
Siemens NH-2-425 | Siemens NH-2-425 | 425 | [4800.0, 120.0, 7.0, 0.1, 0.004] | 0 | 0 | [850.0, 1500.0, 3050.0, 7500.0, 16500.0] | 0 | 0
Siemens NH-2-630 | Siemens NH-2-630 | 630 | [4800.0, 120.0, 7.0, 0.1, 0.004] | 0 | 0 | [1200.0, 2000.0, 4800.0, 12000.0, 26000.0] | 0 | 0

## dtypes
| element | column | dtype
0 | bus | name | object
1 | bus | vn_kv | float64
2 | bus | type | object
3 | bus | zone | object
4 | bus | in_service | bool
5 | load | name | object
6 | load | bus | uint32
7 | load | p_mw | float64
8 | load | q_mvar | float64
9 | load | const_z_percent | float64
10 | load | const_i_percent | float64
11 | load | sn_mva | float64
12 | load | scaling | float64
13 | load | in_service | bool
14 | load | type | object
15 | ext_grid | name | object
16 | ext_grid | bus | uint32
17 | ext_grid | vm_pu | float64
18 | ext_grid | va_degree | float64
19 | ext_grid | slack_weight | float64
20 | ext_grid | in_service | bool
21 | line | name | object
22 | line | std_type | object
23 | line | from_bus | uint32
24 | line | to_bus | uint32
25 | line | length_km | float64
26 | line | r_ohm_per_km | float64
27 | line | x_ohm_per_km | float64
28 | line | c_nf_per_km | float64
29 | line | g_us_per_km | float64
30 | line | max_i_ka | float64
31 | line | df | float64
32 | line | parallel | uint32
33 | line | type | object
34 | line | in_service | bool
35 | trafo | name | object
36 | trafo | std_type | object
37 | trafo | hv_bus | uint32
38 | trafo | lv_bus | uint32
39 | trafo | sn_mva | float64
40 | trafo | vn_hv_kv | float64
41 | trafo | vn_lv_kv | float64
42 | trafo | vk_percent | float64
43 | trafo | vkr_percent | float64
44 | trafo | pfe_kw | float64
45 | trafo | i0_percent | float64
46 | trafo | shift_degree | float64
47 | trafo | tap_side | object
48 | trafo | tap_neutral | int32
49 | trafo | tap_min | int32
50 | trafo | tap_max | int32
51 | trafo | tap_step_percent | float64
52 | trafo | tap_step_degree | float64
53 | trafo | tap_pos | int32
54 | trafo | tap_phase_shifter | bool
55 | trafo | parallel | uint32
56 | trafo | df | float64
57 | trafo | in_service | bool
58 | line_geodata | coords | object
59 | bus_geodata | x | float64
60 | bus_geodata | y | float64
61 | bus_geodata | coords | object

## parameters
| version | format_version | converged | OPF_converged | name | f_hz | sn_mva
0 | 2.14.6 | 2.14.0 | FALSE | FALSE |  | 50 | 1