## bus
| name | vn_kv | type | zone | in_service
0 | bus_LV_35-6_0_6_node_0 | 0.4 | n |  | TRUE
1 | bus_LV_35-6_0_6_node_1 | 0.4 | n |  | TRUE
2 | bus_LV_35-6_0_6_node_2 | 0.4 | n |  | TRUE
3 | bus_LV_35-6_0_6_node_3 | 0.4 | n |  | TRUE
4 | bus_LV_35-6_0_6_node_4 | 0.4 | n |  | TRUE
5 | bus_LV_35-6_0_6_node_5 | 0.4 | n |  | TRUE
6 | bus_LV_35-6_0_6_node_6 | 0.4 | n |  | TRUE
7 | bus_LV_35-6_0_6_node_37 | 0.4 | n |  | TRUE
8 | bus_LV_35-6_0_6_node_59 | 0.4 | n |  | TRUE
9 | bus_LV_35-6_0_6_node_60 | 0.4 | n |  | TRUE
10 | bus_LV_35-6_0_6_node_47 | 0.4 | n |  | TRUE
11 | bus_LV_35-6_0_6_node_7 | 0.4 | n |  | TRUE
12 | bus_LV_35-6_0_6_node_8 | 0.4 | n |  | TRUE
13 | bus_LV_35-6_0_6_node_38 | 0.4 | n |  | TRUE
14 | bus_LV_35-6_0_6_node_10 | 0.4 | n |  | TRUE
15 | bus_LV_35-6_0_6_node_33 | 0.4 | n |  | TRUE
16 | bus_LV_35-6_0_6_node_9 | 0.4 | n |  | TRUE
17 | bus_LV_35-6_0_6_node_32 | 0.4 | n |  | TRUE
18 | bus_LV_35-6_0_6_node_11 | 0.4 | n |  | TRUE
19 | bus_LV_35-6_0_6_node_12 | 0.4 | n |  | TRUE
20 | bus_LV_35-6_0_6_node_13 | 0.4 | n |  | TRUE
21 | bus_LV_35-6_0_6_node_34 | 0.4 | n |  | TRUE
22 | bus_LV_35-6_0_6_node_22 | 0.4 | n |  | TRUE
23 | bus_LV_35-6_0_6_node_25 | 0.4 | n |  | TRUE
24 | bus_LV_35-6_0_6_node_35 | 0.4 | n |  | TRUE
25 | bus_LV_35-6_0_6_node_21 | 0.4 | n |  | TRUE
26 | bus_LV_35-6_0_6_node_23 | 0.4 | n |  | TRUE
27 | bus_LV_35-6_0_6_node_14 | 0.4 | n |  | TRUE
28 | bus_LV_35-6_0_6_node_15 | 0.4 | n |  | TRUE
29 | bus_LV_35-6_0_6_node_17 | 0.4 | n |  | TRUE
30 | bus_LV_35-6_0_6_node_19 | 0.4 | n |  | TRUE
31 | bus_LV_35-6_0_6_node_18 | 0.4 | n |  | TRUE
32 | bus_LV_35-6_0_6_node_30 | 0.4 | n |  | TRUE
33 | bus_LV_35-6_0_6_node_28 | 0.4 | n |  | TRUE
34 | bus_LV_35-6_0_6_node_20 | 0.4 | n |  | TRUE
35 | bus_LV_35-6_0_6_node_29 | 0.4 | n |  | TRUE
36 | bus_LV_35-6_0_6_node_24 | 0.4 | n |  | TRUE
37 | bus_LV_35-6_0_6_node_26 | 0.4 | n |  | TRUE
38 | bus_LV_35-6_0_6_node_27 | 0.4 | n |  | TRUE
39 | bus_LV_35-6_0_6_node_31 | 0.4 | n |  | TRUE
40 | bus_LV_35-6_0_6_node_36 | 0.4 | n |  | TRUE
41 | bus_LV_35-6_0_6_node_58 | 0.4 | n |  | TRUE
42 | bus_LV_35-6_0_6_node_65 | 0.4 | n |  | TRUE
43 | bus_LV_35-6_0_6_node_57 | 0.4 | n |  | TRUE
44 | bus_LV_35-6_0_6_node_39 | 0.4 | n |  | TRUE
45 | bus_LV_35-6_0_6_node_40 | 0.4 | n |  | TRUE
46 | bus_LV_35-6_0_6_node_64 | 0.4 | n |  | TRUE
47 | bus_LV_35-6_0_6_node_66 | 0.4 | n |  | TRUE
48 | bus_LV_35-6_0_6_node_63 | 0.4 | n |  | TRUE
49 | bus_LV_35-6_0_6_node_41 | 0.4 | n |  | TRUE
50 | bus_LV_35-6_0_6_node_42 | 0.4 | n |  | TRUE
51 | bus_LV_35-6_0_6_node_43 | 0.4 | n |  | TRUE
52 | bus_LV_35-6_0_6_node_44 | 0.4 | n |  | TRUE
53 | bus_LV_35-6_0_6_node_45 | 0.4 | n |  | TRUE
54 | bus_LV_35-6_0_6_node_46 | 0.4 | n |  | TRUE
55 | bus_LV_35-6_0_6_node_48 | 0.4 | n |  | TRUE
56 | bus_LV_35-6_0_6_node_49 | 0.4 | n |  | TRUE
57 | bus_LV_35-6_0_6_node_62 | 0.4 | n |  | TRUE
58 | bus_LV_35-6_0_6_node_50 | 0.4 | n |  | TRUE
59 | bus_LV_35-6_0_6_node_61 | 0.4 | n |  | TRUE
60 | bus_LV_35-6_0_6_node_52 | 0.4 | n |  | TRUE
61 | bus_LV_35-6_0_6_node_51 | 0.4 | n |  | TRUE
62 | bus_LV_35-6_0_6_node_53 | 0.4 | n |  | TRUE
63 | bus_LV_35-6_0_6_node_54 | 0.4 | n |  | TRUE
64 | bus_LV_35-6_0_6_node_55 | 0.4 | n |  | TRUE
65 | bus_LV_35-6_0_6_node_56 | 0.4 | n |  | TRUE
66 | bus_MV_368_1_node_56 | 20 | n |  | TRUE

## load
| name | bus | p_mw | q_mvar | const_z_percent | const_i_percent | sn_mva | scaling | in_service | type
0 | LV_35-6_0_6_load_0 | 0 | 0.019709 | 0.0049395 | 0 | 0 |  | 1 | TRUE | wye
1 | LV_35-6_0_6_load_1 | 1 | 0.010944 | 0.0027429 | 0 | 0 |  | 1 | TRUE | wye
2 | LV_35-6_0_6_load_3 | 3 | 0.0022503 | 0.00056398 | 0 | 0 |  | 1 | TRUE | wye
3 | LV_35-6_0_6_load_4 | 4 | 0.0075385 | 0.0018893 | 0 | 0 |  | 1 | TRUE | wye
4 | LV_35-6_0_6_load_5 | 5 | 0.0092883 | 0.0023279 | 0 | 0 |  | 1 | TRUE | wye
5 | LV_35-6_0_6_load_37 | 7 | 0.012181 | 0.003053 | 0 | 0 |  | 1 | TRUE | wye
6 | LV_35-6_0_6_load_60 | 9 | 0.0037063 | 0.00092888 | 0 | 0 |  | 1 | TRUE | wye
7 | LV_35-6_0_6_load_47 | 10 | 0.0077745 | 0.0019485 | 0 | 0 |  | 1 | TRUE | wye
8 | LV_35-6_0_6_load_7 | 11 | 0.0073689 | 0.0018468 | 0 | 0 |  | 1 | TRUE | wye
9 | LV_35-6_0_6_load_8 | 12 | 0.023459 | 0.0058794 | 0 | 0 |  | 1 | TRUE | wye
10 | LV_35-6_0_6_load_38 | 13 | 0.0097571 | 0.0024454 | 0 | 0 |  | 1 | TRUE | wye
11 | LV_35-6_0_6_load_10 | 14 | 0.0079295 | 0.0019873 | 0 | 0 |  | 1 | TRUE | wye
12 | LV_35-6_0_6_load_33 | 15 | 0.0065085 | 0.0016312 | 0 | 0 |  | 1 | TRUE | wye
13 | LV_35-6_0_6_load_9 | 16 | 0.0041698 | 0.001045 | 0 | 0 |  | 1 | TRUE | wye
14 | LV_35-6_0_6_load_32 | 17 | 0.007635 | 0.0019135 | 0 | 0 |  | 1 | TRUE | wye
15 | LV_35-6_0_6_load_12 | 19 | 0.001203 | 0.0003015 | 0 | 0 |  | 1 | TRUE | wye
16 | LV_35-6_0_6_load_34 | 21 | 0.0016351 | 0.0004098 | 0 | 0 |  | 1 | TRUE | wye
17 | LV_35-6_0_6_load_22 | 22 | 0.0046512 | 0.0011657 | 0 | 0 |  | 1 | TRUE | wye
18 | LV_35-6_0_6_load_25 | 23 | 0.0020787 | 0.00052097 | 0 | 0 |  | 1 | TRUE | wye
19 | LV_35-6_0_6_load_35 | 24 | 0.0016877 | 0.00042298 | 0 | 0 |  | 1 | TRUE | wye
20 | LV_35-6_0_6_load_21 | 25 | 0.004541 | 0.0011381 | 0 | 0 |  | 1 | TRUE | wye
21 | LV_35-6_0_6_load_23 | 26 | 0.0049287 | 0.0012352 | 0 | 0 |  | 1 | TRUE | wye
22 | LV_35-6_0_6_load_14 | 27 | 0.0066767 | 0.0016733 | 0 | 0 |  | 1 | TRUE | wye
23 | LV_35-6_0_6_load_17 | 29 | 0.010423 | 0.0026122 | 0 | 0 |  | 1 | TRUE | wye
24 | LV_35-6_0_6_load_19 | 30 | 0.0055542 | 0.001392 | 0 | 0 |  | 1 | TRUE | wye
25 | LV_35-6_0_6_load_30 | 32 | 0.0050633 | 0.001269 | 0 | 0 |  | 1 | TRUE | wye
26 | LV_35-6_0_6_load_28 | 33 | 0.010534 | 0.0026401 | 0 | 0 |  | 1 | TRUE | wye
27 | LV_35-6_0_6_load_20 | 34 | 0.0038561 | 0.00096643 | 0 | 0 |  | 1 | TRUE | wye
28 | LV_35-6_0_6_load_29 | 35 | 0.021367 | 0.0053552 | 0 | 0 |  | 1 | TRUE | wye
29 | LV_35-6_0_6_load_24 | 36 | 0.0018956 | 0.00047507 | 0 | 0 |  | 1 | TRUE | wye
30 | LV_35-6_0_6_load_26 | 37 | 0.0066051 | 0.0016554 | 0 | 0 |  | 1 | TRUE | wye
31 | LV_35-6_0_6_load_27 | 38 | 0.0047789 | 0.0011977 | 0 | 0 |  | 1 | TRUE | wye
32 | LV_35-6_0_6_load_31 | 39 | 0.00052673 | 0.00013201 | 0 | 0 |  | 1 | TRUE | wye
33 | LV_35-6_0_6_load_36 | 40 | 0.00037321 | 9.3534e-05 | 0 | 0 |  | 1 | TRUE | wye
34 | LV_35-6_0_6_load_58 | 41 | 0.005519 | 0.0013832 | 0 | 0 |  | 1 | TRUE | wye
35 | LV_35-6_0_6_load_65 | 42 | 0.014366 | 0.0036004 | 0 | 0 |  | 1 | TRUE | wye
36 | LV_35-6_0_6_load_39 | 44 | 0.014236 | 0.003568 | 0 | 0 |  | 1 | TRUE | wye
37 | LV_35-6_0_6_load_66 | 47 | 0.022321 | 0.0055942 | 0 | 0 |  | 1 | TRUE | wye
38 | LV_35-6_0_6_load_41 | 49 | 0.0042747 | 0.0010714 | 0 | 0 |  | 1 | TRUE | wye
39 | LV_35-6_0_6_load_42 | 50 | 0.0049876 | 0.00125 | 0 | 0 |  | 1 | TRUE | wye
40 | LV_35-6_0_6_load_45 | 53 | 0.0026343 | 0.00066022 | 0 | 0 |  | 1 | TRUE | wye
41 | LV_35-6_0_6_load_46 | 54 | 0.00098921 | 0.00024792 | 0 | 0 |  | 1 | TRUE | wye
42 | LV_35-6_0_6_load_48 | 55 | 0.013687 | 0.0034302 | 0 | 0 |  | 1 | TRUE | wye
43 | LV_35-6_0_6_load_50 | 58 | 0.0044573 | 0.0011171 | 0 | 0 |  | 1 | TRUE | wye
44 | LV_35-6_0_6_load_61 | 59 | 0.010967 | 0.0027486 | 0 | 0 |  | 1 | TRUE | wye
45 | LV_35-6_0_6_load_52 | 60 | 0.0072877 | 0.0018265 | 0 | 0 |  | 1 | TRUE | wye
46 | LV_35-6_0_6_load_51 | 61 | 0.0039956 | 0.0010014 | 0 | 0 |  | 1 | TRUE | wye
47 | LV_35-6_0_6_load_53 | 62 | 0.0069119 | 0.0017323 | 0 | 0 |  | 1 | TRUE | wye
48 | LV_35-6_0_6_load_54 | 63 | 0.00098353 | 0.0002465 | 0 | 0 |  | 1 | TRUE | wye
49 | LV_35-6_0_6_load_55 | 64 | 0.098152 | 0.024599 | 0 | 0 |  | 1 | TRUE | wye
50 | LV_35-6_0_6_load_56 | 65 | 0.0026043 | 0.00065269 | 0 | 0 |  | 1 | TRUE | wye

## ext_grid
| name | bus | vm_pu | va_degree | slack_weight | in_service
0 |  | 0 | 1 | 0 | 1 | TRUE

## line
| name | std_type | from_bus | to_bus | length_km | r_ohm_per_km | x_ohm_per_km | c_nf_per_km | g_us_per_km | max_i_ka | df | parallel | type | in_service
0 | LV_35-6_0_6_line_0 |  | 0 | 1 | 0.030648 | 0.125 | 0.08 | 261 | 0 | 0.364 | 1 | 1 | cs | TRUE
1 | LV_35-6_0_6_line_1 |  | 0 | 2 | 0.072565 | 0.125 | 0.08 | 261 | 0 | 0.364 | 1 | 5 | cs | TRUE
2 | LV_35-6_0_6_line_2 |  | 1 | 3 | 0.0040712 | 0.125 | 0.08 | 261 | 0 | 0.364 | 1 | 1 | cs | TRUE
3 | LV_35-6_0_6_line_3 |  | 2 | 4 | 0.031418 | 0.125 | 0.08 | 261 | 0 | 0.364 | 1 | 5 | cs | TRUE
4 | LV_35-6_0_6_line_4 |  | 2 | 5 | 0.041092 | 0.125 | 0.08 | 261 | 0 | 0.364 | 1 | 5 | cs | TRUE
5 | LV_35-6_0_6_line_5 |  | 4 | 6 | 0.017236 | 0.125 | 0.08 | 261 | 0 | 0.364 | 1 | 5 | cs | TRUE
6 | LV_35-6_0_6_line_6 |  | 5 | 7 | 0.0012303 | 0.125 | 0.08 | 261 | 0 | 0.364 | 1 | 2 | cs | TRUE
7 | LV_35-6_0_6_line_7 |  | 6 | 11 | 0.023413 | 0.125 | 0.08 | 261 | 0 | 0.364 | 1 | 5 | cs | TRUE
8 | LV_35-6_0_6_line_8 |  | 6 | 12 | 0.037003 | 0.125 | 0.08 | 261 | 0 | 0.364 | 1 | 1 | cs | TRUE
9 | LV_35-6_0_6_line_9 |  | 7 | 13 | 0.06711 | 0.125 | 0.08 | 261 | 0 | 0.364 | 1 | 1 | cs | TRUE
10 | LV_35-6_0_6_line_10 |  | 8 | 9 | 0.061538 | 0.125 | 0.08 | 261 | 0 | 0.364 | 1 | 5 | cs | TRUE
11 | LV_35-6_0_6_line_11 |  | 8 | 10 | 0.034636 | 0.125 | 0.08 | 261 | 0 | 0.364 | 1 | 5 | cs | TRUE
12 | LV_35-6_0_6_line_12 |  | 9 | 32 | 0.028063 | 0.125 | 0.08 | 261 | 0 | 0.364 | 1 | 5 | cs | TRUE
13 | LV_35-6_0_6_line_13 |  | 10 | 52 | 0.012609 | 0.125 | 0.08 | 261 | 0 | 0.364 | 1 | 5 | cs | TRUE
14 | LV_35-6_0_6_line_14 |  | 11 | 14 | 0.038938 | 0.125 | 0.08 | 261 | 0 | 0.364 | 1 | 5 | cs | TRUE
15 | LV_35-6_0_6_line_15 |  | 12 | 15 | 0.045487 | 0.125 | 0.08 | 261 | 0 | 0.364 | 1 | 1 | cs | TRUE
16 | LV_35-6_0_6_line_16 |  | 13 | 42 | 0.035586 | 0.125 | 0.08 | 261 | 0 | 0.364 | 1 | 1 | cs | TRUE
17 | LV_35-6_0_6_line_17 |  | 14 | 16 | 0.028073 | 0.125 | 0.08 | 261 | 0 | 0.364 | 1 | 5 | cs | TRUE
18 | LV_35-6_0_6_line_18 |  | 15 | 17 | 0.051326 | 0.125 | 0.08 | 261 | 0 | 0.364 | 1 | 1 | cs | TRUE
19 | LV_35-6_0_6_line_19 |  | 16 | 18 | 0.024581 | 0.125 | 0.08 | 261 | 0 | 0.364 | 1 | 5 | cs | TRUE
20 | LV_35-6_0_6_line_20 |  | 17 | 39 | 0.0090124 | 0.125 | 0.08 | 261 | 0 | 0.364 | 1 | 1 | cs | TRUE
21 | LV_35-6_0_6_line_21 |  | 18 | 19 | 0.027189 | 0.125 | 0.08 | 261 | 0 | 0.364 | 1 | 1 | cs | TRUE
22 | LV_35-6_0_6_line_22 |  | 18 | 20 | 0.030732 | 0.125 | 0.08 | 261 | 0 | 0.364 | 1 | 5 | cs | TRUE
23 | LV_35-6_0_6_line_23 |  | 19 | 21 | 0.0011333 | 0.125 | 0.08 | 261 | 0 | 0.364 | 1 | 1 | cs | TRUE
24 | LV_35-6_0_6_line_24 |  | 20 | 22 | 0.049956 | 0.125 | 0.08 | 261 | 0 | 0.364 | 1 | 1 | cs | TRUE
25 | LV_35-6_0_6_line_25 |  | 20 | 23 | 0.019732 | 0.125 | 0.08 | 261 | 0 | 0.364 | 1 | 5 | cs | TRUE
26 | LV_35-6_0_6_line_26 |  | 21 | 24 | 0.013608 | 0.125 | 0.08 | 261 | 0 | 0.364 | 1 | 1 | cs | TRUE
27 | LV_35-6_0_6_line_27 |  | 22 | 25 | 0.025229 | 0.125 | 0.08 | 261 | 0 | 0.364 | 1 | 1 | cs | TRUE
28 | LV_35-6_0_6_line_28 |  | 23 | 26 | 0.044459 | 0.125 | 0.08 | 261 | 0 | 0.364 | 1 | 5 | cs | TRUE
29 | LV_35-6_0_6_line_29 |  | 24 | 40 | 0.039618 | 0.125 | 0.08 | 261 | 0 | 0.364 | 1 | 1 | cs | TRUE
30 | LV_35-6_0_6_line_30 |  | 25 | 34 | 0.014996 | 0.125 | 0.08 | 261 | 0 | 0.364 | 1 | 1 | cs | TRUE
31 | LV_35-6_0_6_line_31 |  | 26 | 36 | 0.032552 | 0.125 | 0.08 | 261 | 0 | 0.364 | 1 | 5 | cs | TRUE
32 | LV_35-6_0_6_line_32 |  | 27 | 28 | 0.028982 | 0.125 | 0.08 | 261 | 0 | 0.364 | 1 | 1 | cs | TRUE
33 | LV_35-6_0_6_line_33 |  | 28 | 29 | 0.069635 | 0.125 | 0.08 | 261 | 0 | 0.364 | 1 | 1 | cs | TRUE
34 | LV_35-6_0_6_line_34 |  | 29 | 30 | 0.0028664 | 0.125 | 0.08 | 261 | 0 | 0.364 | 1 | 1 | cs | TRUE
35 | LV_35-6_0_6_line_35 |  | 30 | 34 | 0.028764 | 0.125 | 0.08 | 261 | 0 | 0.364 | 1 | 1 | cs | TRUE
36 | LV_35-6_0_6_line_36 |  | 31 | 32 | 0.038294 | 0.125 | 0.08 | 261 | 0 | 0.364 | 1 | 5 | cs | TRUE
37 | LV_35-6_0_6_line_37 |  | 31 | 33 | 0.033457 | 0.125 | 0.08 | 261 | 0 | 0.364 | 1 | 5 | cs | TRUE
38 | LV_35-6_0_6_line_38 |  | 33 | 35 | 0.031397 | 0.125 | 0.08 | 261 | 0 | 0.364 | 1 | 5 | cs | TRUE
39 | LV_35-6_0_6_line_39 |  | 35 | 38 | 0.012442 | 0.125 | 0.08 | 261 | 0 | 0.364 | 1 | 5 | cs | TRUE
40 | LV_35-6_0_6_line_40 |  | 36 | 37 | 0.0093924 | 0.125 | 0.08 | 261 | 0 | 0.364 | 1 | 5 | cs | TRUE
41 | LV_35-6_0_6_line_41 |  | 37 | 38 | 0.02298 | 0.125 | 0.08 | 261 | 0 | 0.364 | 1 | 5 | cs | TRUE
42 | LV_35-6_0_6_line_42 |  | 40 | 41 | 0.0047586 | 0.125 | 0.08 | 261 | 0 | 0.364 | 1 | 1 | cs | TRUE
43 | LV_35-6_0_6_line_43 |  | 42 | 43 | 0.055909 | 0.125 | 0.08 | 261 | 0 | 0.364 | 1 | 1 | cs | TRUE
44 | LV_35-6_0_6_line_44 |  | 43 | 64 | 0.042126 | 0.125 | 0.08 | 261 | 0 | 0.364 | 1 | 1 | cs | TRUE
45 | LV_35-6_0_6_line_45 |  | 44 | 45 | 0.014577 | 0.125 | 0.08 | 261 | 0 | 0.364 | 1 | 1 | cs | TRUE
46 | LV_35-6_0_6_line_46 |  | 45 | 46 | 0.18684 | 0.125 | 0.08 | 261 | 0 | 0.364 | 1 | 1 | cs | TRUE
47 | LV_35-6_0_6_line_47 |  | 46 | 47 | 0.008104 | 0.125 | 0.08 | 261 | 0 | 0.364 | 1 | 1 | cs | TRUE
48 | LV_35-6_0_6_line_48 |  | 46 | 48 | 0.092282 | 0.125 | 0.08 | 261 | 0 | 0.364 | 1 | 2 | cs | TRUE
49 | LV_35-6_0_6_line_49 |  | 48 | 59 | 0.057186 | 0.125 | 0.08 | 261 | 0 | 0.364 | 1 | 5 | cs | TRUE
50 | LV_35-6_0_6_line_50 |  | 49 | 50 | 0.0060719 | 0.125 | 0.08 | 261 | 0 | 0.364 | 1 | 1 | cs | TRUE
51 | LV_35-6_0_6_line_51 |  | 49 | 51 | 0.073691 | 0.125 | 0.08 | 261 | 0 | 0.364 | 1 | 1 | cs | TRUE
52 | LV_35-6_0_6_line_52 |  | 50 | 52 | 0.058672 | 0.125 | 0.08 | 261 | 0 | 0.364 | 1 | 1 | cs | TRUE
53 | LV_35-6_0_6_line_53 |  | 51 | 53 | 0.031506 | 0.125 | 0.08 | 261 | 0 | 0.364 | 1 | 1 | cs | TRUE
54 | LV_35-6_0_6_line_54 |  | 51 | 54 | 0.035742 | 0.125 | 0.08 | 261 | 0 | 0.364 | 1 | 1 | cs | TRUE
55 | LV_35-6_0_6_line_55 |  | 52 | 55 | 0.026333 | 0.125 | 0.08 | 261 | 0 | 0.364 | 1 | 5 | cs | TRUE
56 | LV_35-6_0_6_line_56 |  | 53 | 56 | 0.018985 | 0.125 | 0.08 | 261 | 0 | 0.364 | 1 | 1 | cs | TRUE
57 | LV_35-6_0_6_line_57 |  | 55 | 57 | 0.02684 | 0.125 | 0.08 | 261 | 0 | 0.364 | 1 | 5 | cs | TRUE
58 | LV_35-6_0_6_line_58 |  | 56 | 58 | 0.033934 | 0.125 | 0.08 | 261 | 0 | 0.364 | 1 | 1 | cs | TRUE
59 | LV_35-6_0_6_line_59 |  | 57 | 59 | 0.071096 | 0.125 | 0.08 | 261 | 0 | 0.364 | 1 | 5 | cs | TRUE
60 | LV_35-6_0_6_line_60 |  | 58 | 60 | 0.048499 | 0.125 | 0.08 | 261 | 0 | 0.364 | 1 | 1 | cs | TRUE
61 | LV_35-6_0_6_line_61 |  | 60 | 61 | 0.0044899 | 0.125 | 0.08 | 261 | 0 | 0.364 | 1 | 1 | cs | TRUE
62 | LV_35-6_0_6_line_62 |  | 62 | 63 | 0.039145 | 0.125 | 0.08 | 261 | 0 | 0.364 | 1 | 1 | cs | TRUE
63 | LV_35-6_0_6_line_63 |  | 62 | 64 | 0.035147 | 0.125 | 0.08 | 261 | 0 | 0.364 | 1 | 1 | cs | TRUE
64 | LV_35-6_0_6_line_64 |  | 63 | 65 | 0.0034484 | 0.125 | 0.08 | 261 | 0 | 0.364 | 1 | 1 | cs | TRUE

## trafo
| name | std_type | hv_bus | lv_bus | sn_mva | vn_hv_kv | vn_lv_kv | vk_percent | vkr_percent | pfe_kw | i0_percent | shift_degree | tap_side | tap_neutral | tap_min | tap_max | tap_step_percent | tap_step_degree | tap_pos | tap_phase_shifter | parallel | df | in_service
0 | LV_35-6_0_6_trafo_0 | 0.63 MVA 20/0.4 kV | 66 | 0 | 0.63 | 20 | 0.4 | 6 | 1.206 | 1.65 | 0.2619 | 150 | hv | 0 | -2 | 2 | 2.5 | 0 | 0 | FALSE | 1 | 1 | TRUE

## line_geodata
| x0 | y0 | x1 | y1 | x2 | y2 | x3 | y3 | x4 | y4 | x5 | y5 | x6 | y6 | x7 | y7
0 | 2691621.7397 | 1276661.0108 | 2691644.9573 | 1276641.0054
1 | 2691571.6621 | 1276713.4364 | 2691612.9637 | 1276668.5727 | 2691621.7397 | 1276661.0108
2 | 2691648.0415 | 1276638.348 | 2691644.9573 | 1276641.0054
3 | 2691571.6621 | 1276713.4364 | 2691544.817 | 1276697.1137
4 | 2691571.6621 | 1276713.4364 | 2691606.6489 | 1276734.9885
5 | 2691530.0895 | 1276688.1589 | 2691544.817 | 1276697.1137
6 | 2691606.6489 | 1276734.9885 | 2691607.6964 | 1276735.6337
7 | 2691530.0895 | 1276688.1589 | 2691510.1951 | 1276675.8152
8 | 2691530.0895 | 1276688.1589 | 2691515.1082 | 1276721.9937
9 | 2691607.6964 | 1276735.6337 | 2691664.8352 | 1276770.8316
10 | 2691701.7541 | 1276580.3546 | 2691652.7956 | 1276543.0715
11 | 2691701.7541 | 1276580.3546 | 2691728.2608 | 1276602.6488
12 | 2691652.7956 | 1276543.0715 | 2691646.0454 | 1276537.9311 | 2691629.5807 | 1276527.3373
13 | 2691737.9101 | 1276610.7646 | 2691728.2608 | 1276602.6488
14 | 2691510.1951 | 1276675.8152 | 2691477.1083 | 1276655.2862
15 | 2691496.4726 | 1276763.488 | 2691506.9387 | 1276740.4442 | 2691515.1082 | 1276721.9937
16 | 2691695.1341 | 1276789.496 | 2691664.8352 | 1276770.8316
17 | 2691453.2541 | 1276640.4856 | 2691477.1083 | 1276655.2862
18 | 2691496.4726 | 1276763.488 | 2691475.2477 | 1276810.2199
19 | 2691432.3668 | 1276627.5259 | 2691453.2541 | 1276640.4856
20 | 2691471.5208 | 1276818.4256 | 2691475.2477 | 1276810.2199
21 | 2691432.3668 | 1276627.5259 | 2691430.4712 | 1276631.9781 | 2691431.8229 | 1276642.2411 | 2691431.6792 | 1276654.2384
22 | 2691430.1543 | 1276605.3951 | 2691422.8591 | 1276607.1057 | 2691423.4983 | 1276610.4852 | 2691424.4009 | 1276615.2921 | 2691425.5289 | 1276619.1351 | 2691427.4503 | 1276622.2341 | 2691429.5199 | 1276624.9796 | 2691432.3668 | 1276627.5259
23 | 2691431.6792 | 1276654.2384 | 2691431.6656 | 1276655.3716
24 | 2691430.1543 | 1276605.3951 | 2691429.6066 | 1276602.4174 | 2691424.5992 | 1276561.2939 | 2691427.0307 | 1276556.359
25 | 2691430.1543 | 1276605.3951 | 2691449.3699 | 1276600.9102
26 | 2691431.6656 | 1276655.3716 | 2691431.5026 | 1276668.9785
27 | 2691427.0307 | 1276556.359 | 2691433.7727 | 1276542.6758 | 2691439.1969 | 1276534.3045
28 | 2691449.3699 | 1276600.9102 | 2691478.9867 | 1276593.9977 | 2691492.6181 | 1276590.6105
29 | 2691427.8762 | 1276708.4195 | 2691431.4654 | 1276672.0831 | 2691431.5026 | 1276668.9785
30 | 2691439.1969 | 1276534.3045 | 2691447.3516 | 1276521.7191
31 | 2691492.6181 | 1276590.6105 | 2691524.209 | 1276582.7605
32 | 2691500.6838 | 1276438.2577 | 2691524.3254 | 1276455.0211
33 | 2691500.6838 | 1276438.2577 | 2691498.42 | 1276442.2148 | 2691493.1503 | 1276451.4409 | 2691490.2989 | 1276454.0211 | 2691486.9721 | 1276455.2706 | 2691483.5005 | 1276456.162 | 2691481.047 | 1276458.2924 | 2691462.4876 | 1276493.9719
34 | 2691461.1649 | 1276496.5148 | 2691462.4876 | 1276493.9719
35 | 2691461.1649 | 1276496.5148 | 2691450.9154 | 1276516.219 | 2691447.3516 | 1276521.7191
36 | 2691597.9411 | 1276505.7903 | 2691612.6067 | 1276516.4158 | 2691629.5807 | 1276527.3373
37 | 2691597.9411 | 1276505.7903 | 2691594.7088 | 1276510.6331 | 2691579.3921 | 1276533.6351
38 | 2691579.3921 | 1276533.6351 | 2691563.2078 | 1276557.94 | 2691561.5557 | 1276559.3879
39 | 2691552.1985 | 1276567.5886 | 2691561.5557 | 1276559.3879
40 | 2691533.3243 | 1276580.4955 | 2691533.3243 | 1276580.4955 | 2691524.209 | 1276582.7605
41 | 2691552.1985 | 1276567.5886 | 2691545.1168 | 1276573.795 | 2691533.3243 | 1276580.4955
42 | 2691427.4085 | 1276713.155 | 2691427.8762 | 1276708.4195
43 | 2691743.4365 | 1276817.9042 | 2691695.1341 | 1276789.496
44 | 2691743.4365 | 1276817.9042 | 2691779.2841 | 1276840.0292
45 | 2691750.5083 | 1276319.4467 | 2691756.2195 | 1276306.0353
46 | 2691602.5218 | 1276433.5001 | 2691750.5083 | 1276319.4467
47 | 2691597.5438 | 1276439.9061 | 2691602.5218 | 1276433.5001
48 | 2691602.5218 | 1276433.5001 | 2691623.1929 | 1276448.0444 | 2691636.0572 | 1276457.0518 | 2691638.3574 | 1276462.3698 | 2691641.1493 | 1276467.006 | 2691643.5886 | 1276470.1465 | 2691646.5964 | 1276473.4627 | 2691672.8257 | 1276491.1629
49 | 2691672.8257 | 1276491.1629 | 2691717.5822 | 1276526.7587
50 | 2691786.8029 | 1276653.206 | 2691782.2176 | 1276649.2257
51 | 2691842.4521 | 1276701.5122 | 2691786.8029 | 1276653.206
52 | 2691737.9101 | 1276610.7646 | 2691782.2176 | 1276649.2257
53 | 2691842.4521 | 1276701.5122 | 2691839.817 | 1276704.6849 | 2691831.5286 | 1276714.6644 | 2691821.2459 | 1276724.7584
54 | 2691842.4521 | 1276701.5122 | 2691869.5281 | 1276724.8442
55 | 2691737.9101 | 1276610.7646 | 2691740.32 | 1276608.0553 | 2691755.4008 | 1276591.0789
56 | 2691807.6976 | 1276738.058 | 2691821.2459 | 1276724.7584
57 | 2691773.2259 | 1276571.0133 | 2691755.4008 | 1276591.0789
58 | 2691807.6976 | 1276738.058 | 2691824.4623 | 1276756.7013 | 2691830.7872 | 1276762.9084
59 | 2691773.2259 | 1276571.0133 | 2691717.5822 | 1276526.7587
60 | 2691867.912 | 1276794.063 | 2691858.3135 | 1276785.3747 | 2691842.8507 | 1276773.4016 | 2691833.1094 | 1276765.1875 | 2691830.7872 | 1276762.9084
61 | 2691871.2407 | 1276797.0761 | 2691867.912 | 1276794.063
62 | 2691809.1935 | 1276858.4891 | 2691842.5048 | 1276879.0487
63 | 2691809.1935 | 1276858.4891 | 2691779.2841 | 1276840.0292
64 | 2691842.5048 | 1276879.0487 | 2691845.4393 | 1276880.8598

## bus_geodata
| x | y | coords
0 | 2691621.7397 | 1276661.0108
1 | 2691644.9573 | 1276641.0054
2 | 2691571.6621 | 1276713.4364
3 | 2691648.0415 | 1276638.348
4 | 2691544.817 | 1276697.1137
5 | 2691606.6489 | 1276734.9885
6 | 2691530.0895 | 1276688.1589
7 | 2691607.6964 | 1276735.6337
8 | 2691701.7541 | 1276580.3546
9 | 2691652.7956 | 1276543.0715
10 | 2691728.2608 | 1276602.6488
11 | 2691510.1951 | 1276675.8152
12 | 2691515.1082 | 1276721.9937
13 | 2691664.8352 | 1276770.8316
14 | 2691477.1083 | 1276655.2862
15 | 2691496.4726 | 1276763.488
16 | 2691453.2541 | 1276640.4856
17 | 2691475.2477 | 1276810.2199
18 | 2691432.3668 | 1276627.5259
19 | 2691431.6792 | 1276654.2384
20 | 2691430.1543 | 1276605.3951
21 | 2691431.6656 | 1276655.3716
22 | 2691427.0307 | 1276556.359
23 | 2691449.3699 | 1276600.9102
24 | 2691431.5026 | 1276668.9785
25 | 2691439.1969 | 1276534.3045
26 | 2691492.6181 | 1276590.6105
27 | 2691524.3254 | 1276455.0211
28 | 2691500.6838 | 1276438.2577
29 | 2691462.4876 | 1276493.9719
30 | 2691461.1649 | 1276496.5148
31 | 2691597.9411 | 1276505.7903
32 | 2691629.5807 | 1276527.3373
33 | 2691579.3921 | 1276533.6351
34 | 2691447.3516 | 1276521.7191
35 | 2691561.5557 | 1276559.3879
36 | 2691524.209 | 1276582.7605
37 | 2691533.3243 | 1276580.4955
38 | 2691552.1985 | 1276567.5886
39 | 2691471.5208 | 1276818.4256
40 | 2691427.8762 | 1276708.4195
41 | 2691427.4085 | 1276713.155
42 | 2691695.1341 | 1276789.496
43 | 2691743.4365 | 1276817.9042
44 | 2691756.2195 | 1276306.0353
45 | 2691750.5083 | 1276319.4467
46 | 2691602.5218 | 1276433.5001
47 | 2691597.5438 | 1276439.9061
48 | 2691672.8257 | 1276491.1629
49 | 2691786.8029 | 1276653.206
50 | 2691782.2176 | 1276649.2257
51 | 2691842.4521 | 1276701.5122
52 | 2691737.9101 | 1276610.7646
53 | 2691821.2459 | 1276724.7584
54 | 2691869.5281 | 1276724.8442
55 | 2691755.4008 | 1276591.0789
56 | 2691807.6976 | 1276738.058
57 | 2691773.2259 | 1276571.0133
58 | 2691830.7872 | 1276762.9084
59 | 2691717.5822 | 1276526.7587
60 | 2691867.912 | 1276794.063
61 | 2691871.2407 | 1276797.0761
62 | 2691809.1935 | 1276858.4891
63 | 2691842.5048 | 1276879.0487
64 | 2691779.2841 | 1276840.0292
65 | 2691845.4393 | 1276880.8598
66 | 2691571.6621 | 1276713.4364

## line_std_types
| c_nf_per_km | r_ohm_per_km | x_ohm_per_km | max_i_ka | type | q_mm2 | alpha | voltage_rating
NAYY 4x50 SE | 210 | 0.642 | 0.083 | 0.142 | cs | 50 | 0.00403 | LV
NAYY 4x120 SE | 264 | 0.225 | 0.08 | 0.242 | cs | 120 | 0.00403 | LV
NAYY 4x150 SE | 261 | 0.208 | 0.08 | 0.27 | cs | 150 | 0.00403 | LV
NA2XS2Y 1x95 RM/25 12/20 kV | 216 | 0.313 | 0.132 | 0.252 | cs | 95 | 0.00403 | MV
NA2XS2Y 1x185 RM/25 12/20 kV | 273 | 0.161 | 0.117 | 0.362 | cs | 185 | 0.00403 | MV
NA2XS2Y 1x240 RM/25 12/20 kV | 304 | 0.122 | 0.112 | 0.421 | cs | 240 | 0.00403 | MV
NA2XS2Y 1x95 RM/25 6/10 kV | 315 | 0.313 | 0.123 | 0.249 | cs | 95 | 0.00403 | MV
NA2XS2Y 1x185 RM/25 6/10 kV | 406 | 0.161 | 0.11 | 0.358 | cs | 185 | 0.00403 | MV
NA2XS2Y 1x240 RM/25 6/10 kV | 456 | 0.122 | 0.105 | 0.416 | cs | 240 | 0.00403 | MV
NA2XS2Y 1x150 RM/25 12/20 kV | 250 | 0.206 | 0.116 | 0.319 | cs | 150 | 0.00403 | MV
NA2XS2Y 1x120 RM/25 12/20 kV | 230 | 0.253 | 0.119 | 0.283 | cs | 120 | 0.00403 | MV
NA2XS2Y 1x70 RM/25 12/20 kV | 190 | 0.443 | 0.132 | 0.22 | cs | 70 | 0.00403 | MV
NA2XS2Y 1x150 RM/25 6/10 kV | 360 | 0.206 | 0.11 | 0.315 | cs | 150 | 0.00403 | MV
NA2XS2Y 1x120 RM/25 6/10 kV | 340 | 0.253 | 0.113 | 0.28 | cs | 120 | 0.00403 | MV
NA2XS2Y 1x70 RM/25 6/10 kV | 280 | 0.443 | 0.123 | 0.217 | cs | 70 | 0.00403 | MV
N2XS(FL)2Y 1x120 RM/35 64/110 kV | 112 | 0.153 | 0.166 | 0.366 | cs | 120 | 0.00393 | HV
N2XS(FL)2Y 1x185 RM/35 64/110 kV | 125 | 0.099 | 0.156 | 0.457 | cs | 185 | 0.00393 | HV
N2XS(FL)2Y 1x240 RM/35 64/110 kV | 135 | 0.075 | 0.149 | 0.526 | cs | 240 | 0.00393 | HV
N2XS(FL)2Y 1x300 RM/35 64/110 kV | 144 | 0.06 | 0.144 | 0.588 | cs | 300 | 0.00393 | HV
15-AL1/3-ST1A 0.4 | 11 | 1.8769 | 0.35 | 0.105 | ol | 16 | 0.00403 | LV
24-AL1/4-ST1A 0.4 | 11.25 | 1.2012 | 0.335 | 0.14 | ol | 24 | 0.00403 | LV
48-AL1/8-ST1A 0.4 | 12.2 | 0.5939 | 0.3 | 0.21 | ol | 48 | 0.00403 | LV
94-AL1/15-ST1A 0.4 | 13.2 | 0.306 | 0.29 | 0.35 | ol | 94 | 0.00403 | LV
34-AL1/6-ST1A 10.0 | 9.7 | 0.8342 | 0.36 | 0.17 | ol | 34 | 0.00403 | MV
48-AL1/8-ST1A 10.0 | 10.1 | 0.5939 | 0.35 | 0.21 | ol | 48 | 0.00403 | MV
70-AL1/11-ST1A 10.0 | 10.4 | 0.4132 | 0.339 | 0.29 | ol | 70 | 0.00403 | MV
94-AL1/15-ST1A 10.0 | 10.75 | 0.306 | 0.33 | 0.35 | ol | 94 | 0.00403 | MV
122-AL1/20-ST1A 10.0 | 11.1 | 0.2376 | 0.323 | 0.41 | ol | 122 | 0.00403 | MV
149-AL1/24-ST1A 10.0 | 11.25 | 0.194 | 0.315 | 0.47 | ol | 149 | 0.00403 | MV
34-AL1/6-ST1A 20.0 | 9.15 | 0.8342 | 0.382 | 0.17 | ol | 34 | 0.00403 | MV
48-AL1/8-ST1A 20.0 | 9.5 | 0.5939 | 0.372 | 0.21 | ol | 48 | 0.00403 | MV
70-AL1/11-ST1A 20.0 | 9.7 | 0.4132 | 0.36 | 0.29 | ol | 70 | 0.00403 | MV
94-AL1/15-ST1A 20.0 | 10 | 0.306 | 0.35 | 0.35 | ol | 94 | 0.00403 | MV
122-AL1/20-ST1A 20.0 | 10.3 | 0.2376 | 0.344 | 0.41 | ol | 122 | 0.00403 | MV
149-AL1/24-ST1A 20.0 | 10.5 | 0.194 | 0.337 | 0.47 | ol | 149 | 0.00403 | MV
184-AL1/30-ST1A 20.0 | 10.75 | 0.1571 | 0.33 | 0.535 | ol | 184 | 0.00403 | MV
243-AL1/39-ST1A 20.0 | 11 | 0.1188 | 0.32 | 0.645 | ol | 243 | 0.00403 | MV
48-AL1/8-ST1A 110.0 | 8 | 0.5939 | 0.46 | 0.21 | ol | 48 | 0.00403 | HV
70-AL1/11-ST1A 110.0 | 8.4 | 0.4132 | 0.45 | 0.29 | ol | 70 | 0.00403 | HV
94-AL1/15-ST1A 110.0 | 8.65 | 0.306 | 0.44 | 0.35 | ol | 94 | 0.00403 | HV
122-AL1/20-ST1A 110.0 | 8.5 | 0.2376 | 0.43 | 0.41 | ol | 122 | 0.00403 | HV
149-AL1/24-ST1A 110.0 | 8.75 | 0.194 | 0.41 | 0.47 | ol | 149 | 0.00403 | HV
184-AL1/30-ST1A 110.0 | 8.8 | 0.1571 | 0.4 | 0.535 | ol | 184 | 0.00403 | HV
243-AL1/39-ST1A 110.0 | 9 | 0.1188 | 0.39 | 0.645 | ol | 243 | 0.00403 | HV
305-AL1/39-ST1A 110.0 | 9.2 | 0.0949 | 0.38 | 0.74 | ol | 305 | 0.00403 | HV
490-AL1/64-ST1A 110.0 | 9.75 | 0.059 | 0.37 | 0.96 | ol | 490 | 0.00403 | HV
679-AL1/86-ST1A 110.0 | 9.95 | 0.042 | 0.36 | 1.15 | ol | 679 | 0.00403 | HV
490-AL1/64-ST1A 220.0 | 10 | 0.059 | 0.285 | 0.96 | ol | 490 | 0.00403 | HV
679-AL1/86-ST1A 220.0 | 11.7 | 0.042 | 0.275 | 1.15 | ol | 679 | 0.00403 | HV
490-AL1/64-ST1A 380.0 | 11 | 0.059 | 0.253 | 0.96 | ol | 490 | 0.00403 | HV
679-AL1/86-ST1A 380.0 | 14.6 | 0.042 | 0.25 | 1.15 | ol | 679 | 0.00403 | HV

## trafo_std_types
| i0_percent | pfe_kw | vkr_percent | sn_mva | vn_lv_kv | vn_hv_kv | vk_percent | shift_degree | vector_group | tap_side | tap_neutral | tap_min | tap_max | tap_step_degree | tap_step_percent | tap_phase_shifter
160 MVA 380/110 kV | 0.06 | 60 | 0.25 | 160 | 110 | 380 | 12.2 | 0 | Yy0 | hv | 0 | -9 | 9 | 0 | 1.5 | FALSE
100 MVA 220/110 kV | 0.06 | 55 | 0.26 | 100 | 110 | 220 | 12 | 0 | Yy0 | hv | 0 | -9 | 9 | 0 | 1.5 | FALSE
63 MVA 110/20 kV | 0.04 | 22 | 0.32 | 63 | 20 | 110 | 18 | 150 | YNd5 | hv | 0 | -9 | 9 | 0 | 1.5 | FALSE
40 MVA 110/20 kV | 0.05 | 18 | 0.34 | 40 | 20 | 110 | 16.2 | 150 | YNd5 | hv | 0 | -9 | 9 | 0 | 1.5 | FALSE
25 MVA 110/20 kV | 0.07 | 14 | 0.41 | 25 | 20 | 110 | 12 | 150 | YNd5 | hv | 0 | -9 | 9 | 0 | 1.5 | FALSE
63 MVA 110/10 kV | 0.04 | 22 | 0.32 | 63 | 10 | 110 | 18 | 150 | YNd5 | hv | 0 | -9 | 9 | 0 | 1.5 | FALSE
40 MVA 110/10 kV | 0.05 | 18 | 0.34 | 40 | 10 | 110 | 16.2 | 150 | YNd5 | hv | 0 | -9 | 9 | 0 | 1.5 | FALSE
25 MVA 110/10 kV | 0.07 | 14 | 0.41 | 25 | 10 | 110 | 12 | 150 | YNd5 | hv | 0 | -9 | 9 | 0 | 1.5 | FALSE
0.25 MVA 20/0.4 kV | 0.32 | 0.8 | 1.44 | 0.25 | 0.4 | 20 | 6 | 150 | Yzn5 | hv | 0 | -2 | 2 | 0 | 2.5 | FALSE
0.4 MVA 20/0.4 kV | 0.3375 | 1.35 | 1.425 | 0.4 | 0.4 | 20 | 6 | 150 | Dyn5 | hv | 0 | -2 | 2 | 0 | 2.5 | FALSE
0.63 MVA 20/0.4 kV | 0.2619 | 1.65 | 1.206 | 0.63 | 0.4 | 20 | 6 | 150 | Dyn5 | hv | 0 | -2 | 2 | 0 | 2.5 | FALSE
0.25 MVA 10/0.4 kV | 0.24 | 0.6 | 1.2 | 0.25 | 0.4 | 10 | 4 | 150 | Dyn5 | hv | 0 | -2 | 2 | 0 | 2.5 | FALSE
0.4 MVA 10/0.4 kV | 0.2375 | 0.95 | 1.325 | 0.4 | 0.4 | 10 | 4 | 150 | Dyn5 | hv | 0 | -2 | 2 | 0 | 2.5 | FALSE
0.63 MVA 10/0.4 kV | 0.1873 | 1.18 | 1.0794 | 0.63 | 0.4 | 10 | 4 | 150 | Dyn5 | hv | 0 | -2 | 2 | 0 | 2.5 | FALSE

## trafo3w_std_types
| sn_hv_mva | sn_mv_mva | sn_lv_mva | vn_hv_kv | vn_mv_kv | vn_lv_kv | vk_hv_percent | vk_mv_percent | vk_lv_percent | vkr_hv_percent | vkr_mv_percent | vkr_lv_percent | pfe_kw | i0_percent | shift_mv_degree | shift_lv_degree | vector_group | tap_side | tap_neutral | tap_min | tap_max | tap_step_percent
63/25/38 MVA 110/20/10 kV | 63 | 25 | 38 | 110 | 20 | 10 | 10.4 | 10.4 | 10.4 | 0.28 | 0.32 | 0.35 | 35 | 0.89 | 0 | 0 | YN0yn0yn0 | hv | 0 | -10 | 10 | 1.2
63/25/38 MVA 110/10/10 kV | 63 | 25 | 38 | 110 | 10 | 10 | 10.4 | 10.4 | 10.4 | 0.28 | 0.32 | 0.35 | 35 | 0.89 | 0 | 0 | YN0yn0yn0 | hv | 0 | -10 | 10 | 1.2

## fuse_std_types
| fuse_type | i_rated_a | t_avg | t_min | t_total | x_avg | x_min | x_total
HV 100A | HV 100A | 100 | 0 | [10.0, 3.64, 0.854, 0.281, 0.1, 0.0531, 0.022, 0.01] | [10.0, 4.267, 1.21, 0.403, 0.1, 0.058, 0.022, 0.01] | 0 | [300.0, 350.0, 450.0, 550.0, 700.0, 850.0, 1200.0, 1752.0] | [600.0, 700.0, 900.0, 1150.0, 1665.0, 2000.0, 3000.0, 4313.0]
HV 10A | HV 10A | 10 | 0 | [10.0, 1675.0, 0.344, 0.156, 0.1, 0.0417, 0.0171, 0.01] | [10.0, 1.3, 0.3, 0.155, 0.1, 0.0555, 0.023, 0.01] | 0 | [30.0, 32.0, 35.0, 37.0, 39.0, 50.0, 70.0, 88.0] | [60.0, 70.0, 80.0, 87.0, 94.0, 110.0, 150.0, 216.0]
HV 125A | HV 125A | 125 | 0 | [10.0, 1.82, 0.344, 0.1, 0.0467, 0.0269, 0.01] | [10.0, 2.478, 0.426, 0.1, 0.0427, 0.0211, 0.01] | 0 | [375.0, 500.0, 700.0, 925.0, 1200.0, 1500.0, 2341.0] | [750.0, 1000.0, 1500.0, 2200.0, 3000.0, 4000.0, 5765.0]
HV 160A | HV 160A | 160 | 0 | [10.0, 4.15, 1.03, 0.198, 0.1, 0.051, 0.0172, 0.01] | [10.0, 2.3, 0.734, 0.274, 0.1, 0.046, 0.0177, 0.01] | 0 | [480.0, 550.0, 700.0, 1000.0, 1260.0, 1600.0, 2500.0, 3227.0] | [960.0, 1300.0, 1700.0, 2200.0, 2996.0, 4000.0, 6000.0, 7946.0]
HV 16A | HV 16A | 16 | 0 | [10.0, 0.352, 0.164, 0.1, 0.0649, 0.0342, 0.01] | [10.0, 2.34, 0.722, 0.181, 0.1, 0.055, 0.0296, 0.01] | 0 | [48.0, 60.0, 65.0, 71.0, 80.0, 100.0, 162.0] | [96.0, 110.0, 125.0, 150.0, 168.0, 200.0, 250.0, 398.0]
HV 200A | HV 200A | 200 | 0 | [10.0, 4.267, 1.21, 0.403, 0.1, 0.058, 0.022, 0.01] | [10.0, 3.73, 1.654, 0.328, 0.1, 0.0531, 0.019, 0.01] | 0 | [600.0, 700.0, 900.0, 1150.0, 1665.0, 2000.0, 3000.0, 4313.0] | [1200.0, 1500.0, 1800.0, 2700.0, 3960.0, 5000.0, 7500.0, 10620.0]
HV 20A | HV 20A | 20 | 0 | [10.0, 1.3, 0.3, 0.155, 0.1, 0.0555, 0.023, 0.01] | [10.0, 1.3, 0.161, 0.1, 0.0611, 0.0399, 0.0141, 0.01] | 0 | [60.0, 70.0, 80.0, 87.0, 94.0, 110.0, 150.0, 216.0] | [120.0, 150.0, 200.0, 223.0, 260.0, 300.0, 450.0, 532.0]
HV 25A | HV 25A | 25 | 0 | [10.0, 2.512, 0.833, 0.299, 0.1, 0.0372, 0.0223, 0.01] | [10.0, 3.125, 0.597, 0.198, 0.1, 0.0378, 0.022, 0.01] | 0 | [75.0, 82.0, 90.0, 100.0, 124.0, 170.0, 200.0, 289.0] | [150.0, 170.0, 210.0, 250.0, 294.0, 400.0, 500.0, 711.0]
HV 31.5A | HV 31.5A | 31.5 | 0 | [10.0, 2.34, 0.722, 0.181, 0.1, 0.055, 0.0296, 0.01] | [10.0, 2.84, 0.368, 0.164, 0.1, 0.0621, 0.0378, 0.0195, 0.01] | 0 | [95.0, 110.0, 125.0, 150.0, 165.0, 200.0, 250.0, 390.0] | [189.0, 220.0, 300.0, 350.0, 393.0, 450.0, 530.0, 700.0, 960.0]
HV 40A | HV 40A | 40 | 0 | [10.0, 1.3, 0.161, 0.1, 0.0611, 0.0399, 0.0141, 0.01] | [10.0, 2.05, 0.369, 0.198, 0.1, 0.051, 0.0298, 0.01] | 0 | [120.0, 150.0, 200.0, 223.0, 260.0, 300.0, 450.0, 532.0] | [240.0, 300.0, 400.0, 450.0, 530.0, 650.0, 800.0, 1311.0]
HV 50A | HV 50A | 50 | 0 | [10.0, 3.215, 0.597, 0.198, 0.1, 0.0378, 0.022, 0.01] | [10.0, 3.64, 0.854, 0.281, 0.1, 0.0531, 0.022, 0.01] | 0 | [150.0, 170.0, 210.0, 250.0, 294.0, 400.0, 500.0, 711.0] | [300.0, 350.0, 450.0, 550.0, 700.0, 850.0, 1200.0, 1752.0]
HV 6.3A | HV 6.3A | 6.3 | 0 | [10.0, 1.39, 0.344, 0.168, 0.1, 0.056, 0.0263, 0.01] | [10.0, 1.711, 0.516, 0.198, 0.1, 0.0634, 0.0303, 0.01] | 0 | [19.0, 19.5, 20.4, 20.8, 22.0, 25.0, 32.0, 48.0] | [38.0, 40.0, 43.0, 48.0, 53.0, 60.0, 75.0, 118.0]
HV 63A | HV 63A | 63 | 0 | [10.0, 2.84, 0.368, 0.164, 0.1, 0.0621, 0.0378, 0.0195, 0.01] | [10.0, 1.82, 0.344, 0.1, 0.0467, 0.0269, 0.01] | 0 | [189.0, 220.0, 300.0, 350.0, 393.0, 450.0, 530.0, 700.0, 961.0] | [378.0, 500.0, 700.0, 934.0, 1200.0, 1500.0, 2366.0]
HV 80A | HV 80A | 80 | 0 | [10.0, 2.05, 0.369, 0.198, 0.1, 0.051, 0.0298, 0.01] | [10.0, 4.15, 1.03, 0.198, 0.1, 0.051, 0.0172, 0.01] | 0 | [240.0, 300.0, 400.0, 450.0, 530.0, 650.0, 800.0, 1311.0] | [480.0, 550.0, 700.0, 1000.0, 1260.0, 1600.0, 2500.0, 3227.0]
Siemens NH-1-100 | Siemens NH-1-100 | 100 | [5400.0, 2000.0, 400.0, 20.0, 1.0, 0.2, 0.012, 0.004] | 0 | 0 | [150.0, 190.0, 250.0, 430.0, 900.0, 1250.0, 2700.0, 3600.0] | 0 | 0
Siemens NH-1-125 | Siemens NH-1-125 | 125 | [4800.0, 120.0, 7.0, 0.1, 0.004] | 0 | 0 | [180.0, 400.0, 740.0, 2000.0, 4250.0] | 0 | 0
Siemens NH-1-16 | Siemens NH-1-16 | 16 | [4000.0, 400.0, 2.0, 0.1, 0.04, 0.01] | 0 | 0 | [26.0, 35.0, 75.0, 150.0, 200.0, 300.0] | 0 | 0
Siemens NH-1-160 | Siemens NH-1-160 | 160 | [4800.0, 120.0, 7.0, 0.1, 0.004] | 0 | 0 | [210.0, 500.0, 900.0, 2300.0, 5000.0] | 0 | 0
Siemens NH-1-25 | Siemens NH-1-25 | 25 | [4000.0, 1000.0, 10.0, 0.2, 0.02, 0.01] | 0 | 0 | [40.0, 50.0, 100.0, 210.0, 400.0, 500.0] | 0 | 0
Siemens NH-1-50 | Siemens NH-1-50 | 50 | [4000.0, 40.0, 4.0, 1.0, 0.02, 0.01] | 0 | 0 | [86.0, 200.0, 300.0, 400.0, 1000.0, 1280.0] | 0 | 0
Siemens NH-1-63 | Siemens NH-1-63 | 63 | [4000.0, 100.0, 10.0, 2.0, 0.04, 0.01] | 0 | 0 | [100.0, 200.0, 300.0, 400.0, 1000.0, 1500.0] | 0 | 0
Siemens NH-1-80 | Siemens NH-1-80 | 80 | [4800.0, 120.0, 7.0, 0.1, 0.01] | 0 | 0 | [150.58, 250.0, 450.0, 1150.0, 2470.0] | 0 | 0
Siemens NH-2-1000 | Siemens NH-2-1000 | 1000 | [4800.0, 120.0, 7.0, 0.1, 0.004] | 0 | 0 | [1900.0, 3500.0, 8400.0, 24000.0, 52000.0] | 0 | 0
Siemens NH-2-200 | Siemens NH-2-200 | 200 | [4800.0, 120.0, 7.0, 0.1, 0.004] | 0 | 0 | [280.0, 650.0, 1200.0, 3000.0, 7000.0] | 0 | 0
Siemens NH-2-224 | Siemens NH-2-224 | 224 | [4800.0, 120.0, 7.0, 0.2, 0.04, 0.004] | 0 | 0 | [400.0, 750.0, 1453.0, 3025.0, 4315.0, 7600.0] | 0 | 0
Siemens NH-2-250 | Siemens NH-2-250 | 250 | [4800.0, 120.0, 7.0, 0.1, 0.004] | 0 | 0 | [450.0, 800.0, 1650.0, 4000.0, 8500.0] | 0 | 0
Siemens NH-2-315 | Siemens NH-2-315 | 315 | [4800.0, 120.0, 7.0, 0.1, 0.004] | 0 | 0 | [550.0, 920.0, 1900.0, 5000.0, 11000.0] | 0 | 0
Siemens NH-2-355 | Siemens NH-2-355 | 355 | [4800.0, 120.0, 6.0, 0.1, 0.004] | 0 | 0 | [650.0, 1116.27, 2350.0, 5840.0, 12790.0] | 0 | 0
Siemens NH-2-400 | Siemens NH-2-400 | 400 | [4800.0, 120.0, 7.0, 0.1, 0.004] | 0 | 0 | [720.0, 1350.0, 2800.0, 6500.0, 15000.0] | 0 | 0
Siemens NH-2-425 | Siemens NH-2-425 | 425 | [4800.0, 120.0, 7.0, 0.1, 0.004] | 0 | 0 | [850.0, 1500.0, 3050.0, 7500.0, 16500.0] | 0 | 0
Siemens NH-2-630 | Siemens NH-2-630 | 630 | [4800.0, 120.0, 7.0, 0.1, 0.004] | 0 | 0 | [1200.0, 2000.0, 4800.0, 12000.0, 26000.0] | 0 | 0

## dtypes
| element | column | dtype
0 | bus | name | object
1 | bus | vn_kv | float64
2 | bus | type | object
3 | bus | zone | object
4 | bus | in_service | bool
5 | load | name | object
6 | load | bus | uint32
7 | load | p_mw | float64
8 | load | q_mvar | float64
9 | load | const_z_percent | float64
10 | load | const_i_percent | float64
11 | load | sn_mva | float64
12 | load | scaling | float64
13 | load | in_service | bool
14 | load | type | object
15 | ext_grid | name | object
16 | ext_grid | bus | uint32
17 | ext_grid | vm_pu | float64
18 | ext_grid | va_degree | float64
19 | ext_grid | slack_weight | float64
20 | ext_grid | in_service | bool
21 | line | name | object
22 | line | std_type | object
23 | line | from_bus | uint32
24 | line | to_bus | uint32
25 | line | length_km | float64
26 | line | r_ohm_per_km | float64
27 | line | x_ohm_per_km | float64
28 | line | c_nf_per_km | float64
29 | line | g_us_per_km | float64
30 | line | max_i_ka | float64
31 | line | df | float64
32 | line | parallel | uint32
33 | line | type | object
34 | line | in_service | bool
35 | trafo | name | object
36 | trafo | std_type | object
37 | trafo | hv_bus | uint32
38 | trafo | lv_bus | uint32
39 | trafo | sn_mva | float64
40 | trafo | vn_hv_kv | float64
41 | trafo | vn_lv_kv | float64
42 | trafo | vk_percent | float64
43 | trafo | vkr_percent | float64
44 | trafo | pfe_kw | float64
45 | trafo | i0_percent | float64
46 | trafo | shift_degree | float64
47 | trafo | tap_side | object
48 | trafo | tap_neutral | int32
49 | trafo | tap_min | int32
50 | trafo | tap_max | int32
51 | trafo | tap_step_percent | float64
52 | trafo | tap_step_degree | float64
53 | trafo | tap_pos | int32
54 | trafo | tap_phase_shifter | bool
55 | trafo | parallel | uint32
56 | trafo | df | float64
57 | trafo | in_service | bool
58 | line_geodata | coords | object
59 | bus_geodata | x | float64
60 | bus_geodata | y | float64
61 | bus_geodata | coords | object

## parameters
| version | format_version | converged | OPF_converged | name | f_hz | sn_mva
0 | 2.14.6 | 2.14.0 | FALSE | FALSE |  | 50 | 1