## bus
| name | vn_kv | type | zone | in_service
0 | bus_LV_354-3_1_4_node_19 | 0.4 | n |  | TRUE
1 | bus_LV_354-3_1_4_node_140 | 0.4 | n |  | TRUE
2 | bus_LV_354-3_1_4_node_149 | 0.4 | n |  | TRUE
3 | bus_LV_354-3_1_4_node_75 | 0.4 | n |  | TRUE
4 | bus_LV_354-3_1_4_node_76 | 0.4 | n |  | TRUE
5 | bus_LV_354-3_1_4_node_241 | 0.4 | n |  | TRUE
6 | bus_LV_354-3_1_4_node_245 | 0.4 | n |  | TRUE
7 | bus_LV_354-3_1_4_node_103 | 0.4 | n |  | TRUE
8 | bus_LV_354-3_1_4_node_144 | 0.4 | n |  | TRUE
9 | bus_LV_354-3_1_4_node_113 | 0.4 | n |  | TRUE
10 | bus_LV_354-3_1_4_node_130 | 0.4 | n |  | TRUE
11 | bus_LV_354-3_1_4_node_104 | 0.4 | n |  | TRUE
12 | bus_LV_354-3_1_4_node_174 | 0.4 | n |  | TRUE
13 | bus_LV_354-3_1_4_node_112 | 0.4 | n |  | TRUE
14 | bus_LV_354-3_1_4_node_114 | 0.4 | n |  | TRUE
15 | bus_LV_354-3_1_4_node_115 | 0.4 | n |  | TRUE
16 | bus_LV_354-3_1_4_node_116 | 0.4 | n |  | TRUE
17 | bus_LV_354-3_1_4_node_117 | 0.4 | n |  | TRUE
18 | bus_LV_354-3_1_4_node_118 | 0.4 | n |  | TRUE
19 | bus_LV_354-3_1_4_node_123 | 0.4 | n |  | TRUE
20 | bus_LV_354-3_1_4_node_138 | 0.4 | n |  | TRUE
21 | bus_LV_354-3_1_4_node_119 | 0.4 | n |  | TRUE
22 | bus_LV_354-3_1_4_node_120 | 0.4 | n |  | TRUE
23 | bus_LV_354-3_1_4_node_121 | 0.4 | n |  | TRUE
24 | bus_LV_354-3_1_4_node_122 | 0.4 | n |  | TRUE
25 | bus_LV_354-3_1_4_node_124 | 0.4 | n |  | TRUE
26 | bus_LV_354-3_1_4_node_141 | 0.4 | n |  | TRUE
27 | bus_LV_354-3_1_4_node_128 | 0.4 | n |  | TRUE
28 | bus_LV_354-3_1_4_node_150 | 0.4 | n |  | TRUE
29 | bus_LV_354-3_1_4_node_125 | 0.4 | n |  | TRUE
30 | bus_LV_354-3_1_4_node_126 | 0.4 | n |  | TRUE
31 | bus_LV_354-3_1_4_node_127 | 0.4 | n |  | TRUE
32 | bus_LV_354-3_1_4_node_129 | 0.4 | n |  | TRUE
33 | bus_LV_354-3_1_4_node_132 | 0.4 | n |  | TRUE
34 | bus_LV_354-3_1_4_node_131 | 0.4 | n |  | TRUE
35 | bus_LV_354-3_1_4_node_143 | 0.4 | n |  | TRUE
36 | bus_LV_354-3_1_4_node_139 | 0.4 | n |  | TRUE
37 | bus_LV_354-3_1_4_node_134 | 0.4 | n |  | TRUE
38 | bus_LV_354-3_1_4_node_135 | 0.4 | n |  | TRUE
39 | bus_LV_354-3_1_4_node_136 | 0.4 | n |  | TRUE
40 | bus_LV_354-3_1_4_node_137 | 0.4 | n |  | TRUE
41 | bus_LV_354-3_1_4_node_142 | 0.4 | n |  | TRUE
42 | bus_LV_354-3_1_4_node_156 | 0.4 | n |  | TRUE
43 | bus_LV_354-3_1_4_node_145 | 0.4 | n |  | TRUE
44 | bus_LV_354-3_1_4_node_157 | 0.4 | n |  | TRUE
45 | bus_LV_354-3_1_4_node_159 | 0.4 | n |  | TRUE
46 | bus_LV_354-3_1_4_node_146 | 0.4 | n |  | TRUE
47 | bus_LV_354-3_1_4_node_147 | 0.4 | n |  | TRUE
48 | bus_LV_354-3_1_4_node_148 | 0.4 | n |  | TRUE
49 | bus_LV_354-3_1_4_node_151 | 0.4 | n |  | TRUE
50 | bus_LV_354-3_1_4_node_152 | 0.4 | n |  | TRUE
51 | bus_LV_354-3_1_4_node_153 | 0.4 | n |  | TRUE
52 | bus_LV_354-3_1_4_node_154 | 0.4 | n |  | TRUE
53 | bus_LV_354-3_1_4_node_155 | 0.4 | n |  | TRUE
54 | bus_LV_354-3_1_4_node_161 | 0.4 | n |  | TRUE
55 | bus_LV_354-3_1_4_node_166 | 0.4 | n |  | TRUE
56 | bus_LV_354-3_1_4_node_176 | 0.4 | n |  | TRUE
57 | bus_LV_354-3_1_4_node_158 | 0.4 | n |  | TRUE
58 | bus_LV_354-3_1_4_node_160 | 0.4 | n |  | TRUE
59 | bus_LV_354-3_1_4_node_162 | 0.4 | n |  | TRUE
60 | bus_LV_354-3_1_4_node_168 | 0.4 | n |  | TRUE
61 | bus_LV_354-3_1_4_node_172 | 0.4 | n |  | TRUE
62 | bus_LV_354-3_1_4_node_163 | 0.4 | n |  | TRUE
63 | bus_LV_354-3_1_4_node_164 | 0.4 | n |  | TRUE
64 | bus_LV_354-3_1_4_node_165 | 0.4 | n |  | TRUE
65 | bus_LV_354-3_1_4_node_265 | 0.4 | n |  | TRUE
66 | bus_LV_354-3_1_4_node_170 | 0.4 | n |  | TRUE
67 | bus_LV_354-3_1_4_node_169 | 0.4 | n |  | TRUE
68 | bus_LV_354-3_1_4_node_171 | 0.4 | n |  | TRUE
69 | bus_LV_354-3_1_4_node_173 | 0.4 | n |  | TRUE
70 | bus_LV_354-3_1_4_node_175 | 0.4 | n |  | TRUE
71 | bus_LV_354-3_1_4_node_242 | 0.4 | n |  | TRUE
72 | bus_LV_354-3_1_4_node_244 | 0.4 | n |  | TRUE
73 | bus_LV_354-3_1_4_node_246 | 0.4 | n |  | TRUE
74 | bus_MV_405_1_node_210 | 20 | n |  | TRUE

## load
| name | bus | p_mw | q_mvar | const_z_percent | const_i_percent | sn_mva | scaling | in_service | type
0 | LV_354-3_1_4_load_149 | 2 | 0.00289 | 0.0007243 | 0 | 0 |  | 1 | TRUE | wye
1 | LV_354-3_1_4_load_241 | 5 | 0.0016213 | 0.00040633 | 0 | 0 |  | 1 | TRUE | wye
2 | LV_354-3_1_4_load_245 | 6 | 0.001839 | 0.0004609 | 0 | 0 |  | 1 | TRUE | wye
3 | LV_354-3_1_4_load_113 | 9 | 0.0056056 | 0.0014049 | 0 | 0 |  | 1 | TRUE | wye
4 | LV_354-3_1_4_load_174 | 12 | 0.0017538 | 0.00043954 | 0 | 0 |  | 1 | TRUE | wye
5 | LV_354-3_1_4_load_112 | 13 | 0.0059533 | 0.001492 | 0 | 0 |  | 1 | TRUE | wye
6 | LV_354-3_1_4_load_114 | 14 | 0.0025076 | 0.00062846 | 0 | 0 |  | 1 | TRUE | wye
7 | LV_354-3_1_4_load_115 | 15 | 0.0038721 | 0.00097044 | 0 | 0 |  | 1 | TRUE | wye
8 | LV_354-3_1_4_load_116 | 16 | 0.0040347 | 0.0010112 | 0 | 0 |  | 1 | TRUE | wye
9 | LV_354-3_1_4_load_117 | 17 | 0.0021189 | 0.00053106 | 0 | 0 |  | 1 | TRUE | wye
10 | LV_354-3_1_4_load_118 | 18 | 0.003303 | 0.0008278 | 0 | 0 |  | 1 | TRUE | wye
11 | LV_354-3_1_4_load_123 | 19 | 0.002867 | 0.00071854 | 0 | 0 |  | 1 | TRUE | wye
12 | LV_354-3_1_4_load_138 | 20 | 0.005283 | 0.001324 | 0 | 0 |  | 1 | TRUE | wye
13 | LV_354-3_1_4_load_119 | 21 | 0.0020432 | 0.00051206 | 0 | 0 |  | 1 | TRUE | wye
14 | LV_354-3_1_4_load_121 | 23 | 0.0021896 | 0.00054876 | 0 | 0 |  | 1 | TRUE | wye
15 | LV_354-3_1_4_load_124 | 25 | 0.0020169 | 0.00050547 | 0 | 0 |  | 1 | TRUE | wye
16 | LV_354-3_1_4_load_128 | 27 | 0.0058908 | 0.0014764 | 0 | 0 |  | 1 | TRUE | wye
17 | LV_354-3_1_4_load_150 | 28 | 0.0013061 | 0.00032734 | 0 | 0 |  | 1 | TRUE | wye
18 | LV_354-3_1_4_load_125 | 29 | 0.0036569 | 0.00091652 | 0 | 0 |  | 1 | TRUE | wye
19 | LV_354-3_1_4_load_126 | 30 | 0.0014087 | 0.00035306 | 0 | 0 |  | 1 | TRUE | wye
20 | LV_354-3_1_4_load_127 | 31 | 0.0082176 | 0.0020595 | 0 | 0 |  | 1 | TRUE | wye
21 | LV_354-3_1_4_load_129 | 32 | 0.0082318 | 0.0020631 | 0 | 0 |  | 1 | TRUE | wye
22 | LV_354-3_1_4_load_143 | 35 | 0.0041357 | 0.0010365 | 0 | 0 |  | 1 | TRUE | wye
23 | LV_354-3_1_4_load_139 | 36 | 0.004817 | 0.0012073 | 0 | 0 |  | 1 | TRUE | wye
24 | LV_354-3_1_4_load_134 | 37 | 0.0023646 | 0.00059261 | 0 | 0 |  | 1 | TRUE | wye
25 | LV_354-3_1_4_load_135 | 38 | 0.0037231 | 0.00093309 | 0 | 0 |  | 1 | TRUE | wye
26 | LV_354-3_1_4_load_136 | 39 | 0.0045088 | 0.00113 | 0 | 0 |  | 1 | TRUE | wye
27 | LV_354-3_1_4_load_137 | 40 | 0.0022552 | 0.00056521 | 0 | 0 |  | 1 | TRUE | wye
28 | LV_354-3_1_4_load_142 | 41 | 0.0067031 | 0.00168 | 0 | 0 |  | 1 | TRUE | wye
29 | LV_354-3_1_4_load_156 | 42 | 0.00089479 | 0.00022426 | 0 | 0 |  | 1 | TRUE | wye
30 | LV_354-3_1_4_load_157 | 44 | 0.0011342 | 0.00028426 | 0 | 0 |  | 1 | TRUE | wye
31 | LV_354-3_1_4_load_159 | 45 | 0.00088691 | 0.00022228 | 0 | 0 |  | 1 | TRUE | wye
32 | LV_354-3_1_4_load_146 | 46 | 0.0031144 | 0.00078054 | 0 | 0 |  | 1 | TRUE | wye
33 | LV_354-3_1_4_load_147 | 47 | 0.0022165 | 0.0005555 | 0 | 0 |  | 1 | TRUE | wye
34 | LV_354-3_1_4_load_148 | 48 | 0.0037829 | 0.00094807 | 0 | 0 |  | 1 | TRUE | wye
35 | LV_354-3_1_4_load_151 | 49 | 0.0012187 | 0.00030544 | 0 | 0 |  | 1 | TRUE | wye
36 | LV_354-3_1_4_load_153 | 51 | 0.0079949 | 0.0020037 | 0 | 0 |  | 1 | TRUE | wye
37 | LV_354-3_1_4_load_154 | 52 | 0.0019489 | 0.00048844 | 0 | 0 |  | 1 | TRUE | wye
38 | LV_354-3_1_4_load_176 | 56 | 0.00082743 | 0.00020737 | 0 | 0 |  | 1 | TRUE | wye
39 | LV_354-3_1_4_load_158 | 57 | 0.0017062 | 0.00042762 | 0 | 0 |  | 1 | TRUE | wye
40 | LV_354-3_1_4_load_162 | 59 | 0.0017206 | 0.00043122 | 0 | 0 |  | 1 | TRUE | wye
41 | LV_354-3_1_4_load_168 | 60 | 0.0042942 | 0.0010762 | 0 | 0 |  | 1 | TRUE | wye
42 | LV_354-3_1_4_load_172 | 61 | 0.0098987 | 0.0024809 | 0 | 0 |  | 1 | TRUE | wye
43 | LV_354-3_1_4_load_163 | 62 | 0.00061256 | 0.00015352 | 0 | 0 |  | 1 | TRUE | wye
44 | LV_354-3_1_4_load_164 | 63 | 0.0016418 | 0.00041148 | 0 | 0 |  | 1 | TRUE | wye
45 | LV_354-3_1_4_load_265 | 65 | 0.0044284 | 0.0011099 | 0 | 0 |  | 1 | TRUE | wye
46 | LV_354-3_1_4_load_170 | 66 | 0.00044206 | 0.00011079 | 0 | 0 |  | 1 | TRUE | wye
47 | LV_354-3_1_4_load_169 | 67 | 0.0022033 | 0.00055219 | 0 | 0 |  | 1 | TRUE | wye
48 | LV_354-3_1_4_load_173 | 69 | 0.001148 | 0.00028772 | 0 | 0 |  | 1 | TRUE | wye
49 | LV_354-3_1_4_load_175 | 70 | 0.00098403 | 0.00024662 | 0 | 0 |  | 1 | TRUE | wye
50 | LV_354-3_1_4_load_242 | 71 | 0.0035131 | 0.00088047 | 0 | 0 |  | 1 | TRUE | wye
51 | LV_354-3_1_4_load_244 | 72 | 0.0018572 | 0.00046546 | 0 | 0 |  | 1 | TRUE | wye
52 | LV_354-3_1_4_load_246 | 73 | 0.0012656 | 0.00031719 | 0 | 0 |  | 1 | TRUE | wye

## ext_grid
| name | bus | vm_pu | va_degree | slack_weight | in_service
0 |  | 24 | 1 | 0 | 1 | TRUE

## line
| name | std_type | from_bus | to_bus | length_km | r_ohm_per_km | x_ohm_per_km | c_nf_per_km | g_us_per_km | max_i_ka | df | parallel | type | in_service
0 | LV_354-3_1_4_line_0 |  | 0 | 1 | 0.062638 | 0.125 | 0.08 | 261 | 0 | 0.364 | 1 | 1 | cs | TRUE
1 | LV_354-3_1_4_line_1 |  | 0 | 2 | 0.016088 | 0.125 | 0.08 | 261 | 0 | 0.364 | 1 | 1 | cs | TRUE
2 | LV_354-3_1_4_line_2 |  | 0 | 3 | 0.56208 | 0.125 | 0.08 | 261 | 0 | 0.364 | 1 | 1 | cs | TRUE
3 | LV_354-3_1_4_line_3 |  | 1 | 41 | 0.01266 | 0.125 | 0.08 | 261 | 0 | 0.364 | 1 | 1 | cs | TRUE
4 | LV_354-3_1_4_line_4 |  | 1 | 36 | 0.04652 | 0.125 | 0.08 | 261 | 0 | 0.364 | 1 | 1 | cs | TRUE
5 | LV_354-3_1_4_line_5 |  | 2 | 47 | 0.0044998 | 0.125 | 0.08 | 261 | 0 | 0.364 | 1 | 1 | cs | TRUE
6 | LV_354-3_1_4_line_6 |  | 3 | 4 | 0.14247 | 0.125 | 0.08 | 261 | 0 | 0.364 | 1 | 1 | cs | TRUE
7 | LV_354-3_1_4_line_7 |  | 3 | 5 | 0.065553 | 0.125 | 0.08 | 261 | 0 | 0.364 | 1 | 1 | cs | TRUE
8 | LV_354-3_1_4_line_8 |  | 4 | 6 | 0.02301 | 0.125 | 0.08 | 261 | 0 | 0.364 | 1 | 1 | cs | TRUE
9 | LV_354-3_1_4_line_9 |  | 5 | 71 | 0.045637 | 0.125 | 0.08 | 261 | 0 | 0.364 | 1 | 1 | cs | TRUE
10 | LV_354-3_1_4_line_10 |  | 6 | 72 | 0.011682 | 0.125 | 0.08 | 261 | 0 | 0.364 | 1 | 1 | cs | TRUE
11 | LV_354-3_1_4_line_11 |  | 7 | 8 | 0.010081 | 0.125 | 0.08 | 261 | 0 | 0.364 | 1 | 1 | cs | TRUE
12 | LV_354-3_1_4_line_12 |  | 7 | 9 | 0.014459 | 0.125 | 0.08 | 261 | 0 | 0.364 | 1 | 1 | cs | TRUE
13 | LV_354-3_1_4_line_13 |  | 7 | 10 | 0.07904 | 0.125 | 0.08 | 261 | 0 | 0.364 | 1 | 1 | cs | TRUE
14 | LV_354-3_1_4_line_14 |  | 8 | 42 | 0.021606 | 0.125 | 0.08 | 261 | 0 | 0.364 | 1 | 1 | cs | TRUE
15 | LV_354-3_1_4_line_15 |  | 8 | 11 | 0.021041 | 0.125 | 0.08 | 261 | 0 | 0.364 | 1 | 1 | cs | TRUE
16 | LV_354-3_1_4_line_16 |  | 8 | 34 | 0.03358 | 0.125 | 0.08 | 261 | 0 | 0.364 | 1 | 1 | cs | TRUE
17 | LV_354-3_1_4_line_17 |  | 9 | 13 | 0.0029519 | 0.125 | 0.08 | 261 | 0 | 0.364 | 1 | 1 | cs | TRUE
18 | LV_354-3_1_4_line_18 |  | 10 | 33 | 0.081959 | 0.125 | 0.08 | 261 | 0 | 0.364 | 1 | 1 | cs | TRUE
19 | LV_354-3_1_4_line_19 |  | 10 | 32 | 0.027301 | 0.125 | 0.08 | 261 | 0 | 0.364 | 1 | 1 | cs | TRUE
20 | LV_354-3_1_4_line_20 |  | 11 | 12 | 0.031984 | 0.125 | 0.08 | 261 | 0 | 0.364 | 1 | 1 | cs | TRUE
21 | LV_354-3_1_4_line_21 |  | 14 | 15 | 0.019164 | 0.125 | 0.08 | 261 | 0 | 0.364 | 1 | 1 | cs | TRUE
22 | LV_354-3_1_4_line_22 |  | 14 | 16 | 0.014914 | 0.125 | 0.08 | 261 | 0 | 0.364 | 1 | 1 | cs | TRUE
23 | LV_354-3_1_4_line_23 |  | 15 | 17 | 0.0099264 | 0.125 | 0.08 | 261 | 0 | 0.364 | 1 | 1 | cs | TRUE
24 | LV_354-3_1_4_line_24 |  | 16 | 18 | 0.0033317 | 0.125 | 0.08 | 261 | 0 | 0.364 | 1 | 1 | cs | TRUE
25 | LV_354-3_1_4_line_25 |  | 17 | 19 | 0.021631 | 0.125 | 0.08 | 261 | 0 | 0.364 | 1 | 1 | cs | TRUE
26 | LV_354-3_1_4_line_26 |  | 18 | 20 | 0.023589 | 0.125 | 0.08 | 261 | 0 | 0.364 | 1 | 1 | cs | TRUE
27 | LV_354-3_1_4_line_27 |  | 19 | 28 | 0.034315 | 0.125 | 0.08 | 261 | 0 | 0.364 | 1 | 1 | cs | TRUE
28 | LV_354-3_1_4_line_28 |  | 20 | 40 | 0.014923 | 0.125 | 0.08 | 261 | 0 | 0.364 | 1 | 1 | cs | TRUE
29 | LV_354-3_1_4_line_29 |  | 21 | 22 | 0.0052489 | 0.125 | 0.08 | 261 | 0 | 0.364 | 1 | 1 | cs | TRUE
30 | LV_354-3_1_4_line_30 |  | 22 | 23 | 0.0072864 | 0.125 | 0.08 | 261 | 0 | 0.364 | 1 | 1 | cs | TRUE
31 | LV_354-3_1_4_line_31 |  | 22 | 24 | 0.07053 | 0.125 | 0.08 | 261 | 0 | 0.364 | 1 | 1 | cs | TRUE
32 | LV_354-3_1_4_line_32 |  | 23 | 25 | 0.015362 | 0.125 | 0.08 | 261 | 0 | 0.364 | 1 | 1 | cs | TRUE
33 | LV_354-3_1_4_line_33 |  | 24 | 26 | 0.052557 | 0.125 | 0.08 | 261 | 0 | 0.364 | 1 | 2 | cs | TRUE
34 | LV_354-3_1_4_line_34 |  | 24 | 27 | 0.01354 | 0.125 | 0.08 | 261 | 0 | 0.364 | 1 | 1 | cs | TRUE
35 | LV_354-3_1_4_line_35 |  | 26 | 28 | 0.023743 | 0.125 | 0.08 | 261 | 0 | 0.364 | 1 | 1 | cs | TRUE
36 | LV_354-3_1_4_line_36 |  | 26 | 33 | 0.009391 | 0.125 | 0.08 | 261 | 0 | 0.364 | 1 | 1 | cs | TRUE
37 | LV_354-3_1_4_line_37 |  | 27 | 30 | 0.011369 | 0.125 | 0.08 | 261 | 0 | 0.364 | 1 | 1 | cs | TRUE
38 | LV_354-3_1_4_line_38 |  | 29 | 30 | 0.00085929 | 0.125 | 0.08 | 261 | 0 | 0.364 | 1 | 1 | cs | TRUE
39 | LV_354-3_1_4_line_39 |  | 29 | 31 | 0.01574 | 0.125 | 0.08 | 261 | 0 | 0.364 | 1 | 1 | cs | TRUE
40 | LV_354-3_1_4_line_40 |  | 33 | 36 | 0.046501 | 0.125 | 0.08 | 261 | 0 | 0.364 | 1 | 1 | cs | TRUE
41 | LV_354-3_1_4_line_41 |  | 34 | 35 | 0.0069538 | 0.125 | 0.08 | 261 | 0 | 0.364 | 1 | 1 | cs | TRUE
42 | LV_354-3_1_4_line_42 |  | 37 | 38 | 0.021005 | 0.125 | 0.08 | 261 | 0 | 0.364 | 1 | 1 | cs | TRUE
43 | LV_354-3_1_4_line_43 |  | 37 | 39 | 0.0055146 | 0.125 | 0.08 | 261 | 0 | 0.364 | 1 | 1 | cs | TRUE
44 | LV_354-3_1_4_line_44 |  | 38 | 40 | 0.008728 | 0.125 | 0.08 | 261 | 0 | 0.364 | 1 | 1 | cs | TRUE
45 | LV_354-3_1_4_line_45 |  | 42 | 44 | 0.006881 | 0.125 | 0.08 | 261 | 0 | 0.364 | 1 | 1 | cs | TRUE
46 | LV_354-3_1_4_line_46 |  | 43 | 44 | 0.020932 | 0.125 | 0.08 | 261 | 0 | 0.364 | 1 | 1 | cs | TRUE
47 | LV_354-3_1_4_line_47 |  | 43 | 45 | 0.0013509 | 0.125 | 0.08 | 261 | 0 | 0.364 | 1 | 1 | cs | TRUE
48 | LV_354-3_1_4_line_48 |  | 45 | 57 | 0.010405 | 0.125 | 0.08 | 261 | 0 | 0.364 | 1 | 1 | cs | TRUE
49 | LV_354-3_1_4_line_49 |  | 46 | 47 | 0.015222 | 0.125 | 0.08 | 261 | 0 | 0.364 | 1 | 1 | cs | TRUE
50 | LV_354-3_1_4_line_50 |  | 46 | 48 | 0.0096139 | 0.125 | 0.08 | 261 | 0 | 0.364 | 1 | 1 | cs | TRUE
51 | LV_354-3_1_4_line_51 |  | 49 | 50 | 0.03577 | 0.125 | 0.08 | 261 | 0 | 0.364 | 1 | 1 | cs | TRUE
52 | LV_354-3_1_4_line_52 |  | 49 | 51 | 0.013197 | 0.125 | 0.08 | 261 | 0 | 0.364 | 1 | 1 | cs | TRUE
53 | LV_354-3_1_4_line_53 |  | 50 | 52 | 0.022907 | 0.125 | 0.08 | 261 | 0 | 0.364 | 1 | 1 | cs | TRUE
54 | LV_354-3_1_4_line_54 |  | 50 | 53 | 0.028116 | 0.125 | 0.08 | 261 | 0 | 0.364 | 1 | 1 | cs | TRUE
55 | LV_354-3_1_4_line_55 |  | 52 | 54 | 0.019076 | 0.125 | 0.08 | 261 | 0 | 0.364 | 1 | 1 | cs | TRUE
56 | LV_354-3_1_4_line_56 |  | 53 | 55 | 0.025265 | 0.125 | 0.08 | 261 | 0 | 0.364 | 1 | 1 | cs | TRUE
57 | LV_354-3_1_4_line_57 |  | 53 | 56 | 0.017037 | 0.125 | 0.08 | 261 | 0 | 0.364 | 1 | 1 | cs | TRUE
58 | LV_354-3_1_4_line_58 |  | 54 | 60 | 0.026721 | 0.125 | 0.08 | 261 | 0 | 0.364 | 1 | 1 | cs | TRUE
59 | LV_354-3_1_4_line_59 |  | 55 | 65 | 0.01791 | 0.125 | 0.08 | 261 | 0 | 0.364 | 1 | 1 | cs | TRUE
60 | LV_354-3_1_4_line_60 |  | 55 | 64 | 0.038076 | 0.125 | 0.08 | 261 | 0 | 0.364 | 1 | 1 | cs | TRUE
61 | LV_354-3_1_4_line_61 |  | 56 | 70 | 0.028283 | 0.125 | 0.08 | 261 | 0 | 0.364 | 1 | 1 | cs | TRUE
62 | LV_354-3_1_4_line_62 |  | 57 | 58 | 0.011759 | 0.125 | 0.08 | 261 | 0 | 0.364 | 1 | 1 | cs | TRUE
63 | LV_354-3_1_4_line_63 |  | 58 | 59 | 0.013114 | 0.125 | 0.08 | 261 | 0 | 0.364 | 1 | 1 | cs | TRUE
64 | LV_354-3_1_4_line_64 |  | 59 | 61 | 0.024797 | 0.125 | 0.08 | 261 | 0 | 0.364 | 1 | 1 | cs | TRUE
65 | LV_354-3_1_4_line_65 |  | 60 | 66 | 0.010579 | 0.125 | 0.08 | 261 | 0 | 0.364 | 1 | 1 | cs | TRUE
66 | LV_354-3_1_4_line_66 |  | 61 | 68 | 0.016418 | 0.125 | 0.08 | 261 | 0 | 0.364 | 1 | 1 | cs | TRUE
67 | LV_354-3_1_4_line_67 |  | 62 | 63 | 0.0079136 | 0.125 | 0.08 | 261 | 0 | 0.364 | 1 | 1 | cs | TRUE
68 | LV_354-3_1_4_line_68 |  | 62 | 64 | 0.025638 | 0.125 | 0.08 | 261 | 0 | 0.364 | 1 | 1 | cs | TRUE
69 | LV_354-3_1_4_line_69 |  | 66 | 67 | 0.034528 | 0.125 | 0.08 | 261 | 0 | 0.364 | 1 | 1 | cs | TRUE
70 | LV_354-3_1_4_line_70 |  | 67 | 68 | 0.033303 | 0.125 | 0.08 | 261 | 0 | 0.364 | 1 | 1 | cs | TRUE
71 | LV_354-3_1_4_line_71 |  | 68 | 69 | 0.0084421 | 0.125 | 0.08 | 261 | 0 | 0.364 | 1 | 1 | cs | TRUE
72 | LV_354-3_1_4_line_72 |  | 72 | 73 | 0.025921 | 0.125 | 0.08 | 261 | 0 | 0.364 | 1 | 1 | cs | TRUE

## trafo
| name | std_type | hv_bus | lv_bus | sn_mva | vn_hv_kv | vn_lv_kv | vk_percent | vkr_percent | pfe_kw | i0_percent | shift_degree | tap_side | tap_neutral | tap_min | tap_max | tap_step_percent | tap_step_degree | tap_pos | tap_phase_shifter | parallel | df | in_service
0 | LV_354-3_1_4_trafo_122 | 0.63 MVA 20/0.4 kV | 74 | 24 | 0.63 | 20 | 0.4 | 6 | 1.206 | 1.65 | 0.2619 | 150 | hv | 0 | -2 | 2 | 2.5 | 0 | 0 | FALSE | 1 | 1 | TRUE

## line_geodata
| x0 | y0 | x1 | y1 | x2 | y2 | x3 | y3 | x4 | y4 | x5 | y5 | x6 | y6 | x7 | y7 | x8 | y8
0 | 2598572.5581 | 1203198.95 | 2598511.4427 | 1203184.4578
1 | 2598572.5581 | 1203198.95 | 2598572.7045 | 1203182.863
2 | 2598572.5581 | 1203198.95 | 2598668.4873 | 1203752.7825
3 | 2598511.4427 | 1203184.4578 | 2598511.0514 | 1203171.8066
4 | 2598511.4427 | 1203184.4578 | 2598498.3704 | 1203181.4597 | 2598489.9622 | 1203178.5825 | 2598481.6451 | 1203174.9383 | 2598468.3536 | 1203167.6865
5 | 2598572.7045 | 1203182.863 | 2598572.7454 | 1203178.3633
6 | 2598578.2795 | 1203835.994 | 2598598.723 | 1203811.6757 | 2598617.5695 | 1203789.2589 | 2598648.4401 | 1203750.197 | 2598652.9432 | 1203747.2721 | 2598655.3851 | 1203746.2042 | 2598662.825 | 1203743.7678 | 2598670.5092 | 1203745.0778 | 2598668.4873 | 1203752.7825
7 | 2598668.4873 | 1203752.7825 | 2598663.1866 | 1203793.1167 | 2598660.5886 | 1203817.8531
8 | 2598578.2795 | 1203835.994 | 2598599.9224 | 1203843.8078
9 | 2598660.5886 | 1203817.8531 | 2598659.2926 | 1203830.1933 | 2598658.0192 | 1203849.971 | 2598658.1965 | 1203863.3805
10 | 2598610.878 | 1203847.8146 | 2598610.8358 | 1203847.7479 | 2598599.9224 | 1203843.8078
11 | 2598457.6202 | 1203016.9926 | 2598449.7206 | 1203010.7024
12 | 2598457.6202 | 1203016.9926 | 2598467.2713 | 1203027.7594
13 | 2598418.241 | 1203085.0402 | 2598423.206 | 1203072.4542 | 2598432.8635 | 1203052.3963 | 2598437.0312 | 1203045.5136 | 2598443.2371 | 1203035.3731 | 2598452.0371 | 1203023.3531 | 2598457.6202 | 1203016.9926
14 | 2598449.7206 | 1203010.7024 | 2598440.0936 | 1203003.49 | 2598433.1207 | 1202996.9257
15 | 2598449.7206 | 1203010.7024 | 2598455.7222 | 1203004.3418 | 2598458.4309 | 1203004.0298 | 2598461.6872 | 1203003.184 | 2598464.251 | 1203002.016 | 2598467.0962 | 1203000.1031
16 | 2598449.7206 | 1203010.7024 | 2598434.6692 | 1203033.619 | 2598431.825 | 1203039.1116
17 | 2598469.2416 | 1203029.9575 | 2598467.2713 | 1203027.7594
18 | 2598418.241 | 1203085.0402 | 2598400.1157 | 1203134.094 | 2598409.6808 | 1203138.2047 | 2598427.5326 | 1203145.4148
19 | 2598418.241 | 1203085.0402 | 2598430.9775 | 1203109.1881
20 | 2598467.0962 | 1203000.1031 | 2598469.2261 | 1202998.057 | 2598484.357 | 1202987.1248 | 2598492.4134 | 1202982.1311 | 2598493.2768 | 1202981.9392
21 | 2598537.3223 | 1203107.3688 | 2598525.6514 | 1203110.2918 | 2598519.1382 | 1203113.1995
22 | 2598537.3223 | 1203107.3688 | 2598542.3589 | 1203106.1074 | 2598552.0325 | 1203105.1353
23 | 2598510.0741 | 1203117.2461 | 2598519.1382 | 1203113.1995
24 | 2598555.3475 | 1203104.8021 | 2598552.0325 | 1203105.1353
25 | 2598510.0741 | 1203117.2461 | 2598490.3217 | 1203126.0643
26 | 2598555.3475 | 1203104.8021 | 2598571.971 | 1203103.1316 | 2598578.8504 | 1203102.9466
27 | 2598457.6968 | 1203136.6319 | 2598487.2552 | 1203127.4333 | 2598490.3217 | 1203126.0643
28 | 2598593.7684 | 1203102.5455 | 2598578.8504 | 1203102.9466
29 | 2598515.6724 | 1203065.4367 | 2598510.5726 | 1203064.1946
30 | 2598515.6724 | 1203065.4367 | 2598519.1911 | 1203059.0563
31 | 2598473.6219 | 1203103.8909 | 2598482.1572 | 1203098.0299 | 2598522.5392 | 1203079.6982 | 2598515.6724 | 1203065.4367
32 | 2598519.1911 | 1203059.0563 | 2598523.1102 | 1203051.9497 | 2598519.88 | 1203045.4634
33 | 2598473.6219 | 1203103.8909 | 2598434.3025 | 1203138.8872
34 | 2598473.6219 | 1203103.8909 | 2598467.539 | 1203091.7946
35 | 2598434.3025 | 1203138.8872 | 2598445.7002 | 1203139.3287 | 2598451.7869 | 1203138.4711 | 2598457.6968 | 1203136.6319
36 | 2598427.5326 | 1203145.4148 | 2598434.3025 | 1203138.8872
37 | 2598467.539 | 1203091.7946 | 2598462.4312 | 1203081.6374 | 2598462.4312 | 1203081.6374
38 | 2598462.4312 | 1203081.6374 | 2598463.1928 | 1203081.2396
39 | 2598477.1439 | 1203073.9522 | 2598463.1928 | 1203081.2396
40 | 2598427.5326 | 1203145.4148 | 2598468.3536 | 1203167.6865
41 | 2598431.825 | 1203039.1116 | 2598430.714 | 1203038.3337 | 2598426.0272 | 1203035.2733
42 | 2598623.4902 | 1203101.7464 | 2598602.4933 | 1203102.3109
43 | 2598623.4902 | 1203101.7464 | 2598629.0029 | 1203101.5982
44 | 2598593.7684 | 1203102.5455 | 2598602.4933 | 1203102.3109
45 | 2598433.1207 | 1202996.9257 | 2598428.1105 | 1202992.2091
46 | 2598412.8699 | 1202977.8615 | 2598428.1105 | 1202992.2091
47 | 2598412.8699 | 1202977.8615 | 2598411.9023 | 1202976.9187
48 | 2598404.4498 | 1202969.6574 | 2598411.9023 | 1202976.9187
49 | 2598572.7454 | 1203178.3633 | 2598572.8839 | 1203163.1417
50 | 2598582.4784 | 1203163.7507 | 2598572.8839 | 1203163.1417 | 2598572.8839 | 1203163.1417
51 | 2598312.5787 | 1202953.4992 | 2598310.2483 | 1202971.9321 | 2598310.3023 | 1202974.7447 | 2598310.8964 | 1202976.6122 | 2598312.0078 | 1202978.3684 | 2598313.8572 | 1202979.9687 | 2598316.0641 | 1202981.1576 | 2598320.0743 | 1202982.2681 | 2598321.2861 | 1202982.452
52 | 2598334.3338 | 1202984.4318 | 2598321.2861 | 1202982.452
53 | 2598312.5787 | 1202953.4992 | 2598335.4792 | 1202954.0351
54 | 2598284.4715 | 1202952.8072 | 2598288.7249 | 1202952.9171 | 2598312.5787 | 1202953.4992
55 | 2598354.5418 | 1202954.7099 | 2598345.8904 | 1202954.2788 | 2598335.4792 | 1202954.0351
56 | 2598284.4715 | 1202952.8072 | 2598265.0768 | 1202953.3911 | 2598259.1419 | 1202953.3373
57 | 2598284.4715 | 1202952.8072 | 2598288.0013 | 1202936.1398
58 | 2598354.5418 | 1202954.7099 | 2598358.2511 | 1202941.5684 | 2598362.9349 | 1202930.2164 | 2598363.0333 | 1202929.4368
59 | 2598256.8113 | 1202971.0921 | 2598259.1419 | 1202953.3373
60 | 2598226.965 | 1202956.1154 | 2598229.4659 | 1202948.5216 | 2598252.522 | 1202952.6834 | 2598259.1419 | 1202953.3373
61 | 2598293.8609 | 1202908.4709 | 2598288.0013 | 1202936.1398
62 | 2598395.989 | 1202961.4906 | 2598403.9728 | 1202969.1926 | 2598404.4498 | 1202969.6574
63 | 2598395.989 | 1202961.4906 | 2598400.9039 | 1202949.3326
64 | 2598400.9039 | 1202949.3326 | 2598410.1975 | 1202926.343
65 | 2598363.0333 | 1202929.4368 | 2598364.3576 | 1202918.9408
66 | 2598417.1581 | 1202911.5021 | 2598413.4012 | 1202918.418 | 2598410.1975 | 1202926.343
67 | 2598228.6028 | 1202986.8982 | 2598231.7674 | 1202984.8628 | 2598232.7561 | 1202983.4728 | 2598232.961 | 1202981.7052 | 2598232.8373 | 1202981.051
68 | 2598226.965 | 1202956.1154 | 2598230.6975 | 1202969.7327 | 2598232.8373 | 1202981.051
69 | 2598384.6595 | 1202904.6465 | 2598366.3815 | 1202902.9007 | 2598364.3576 | 1202918.9408
70 | 2598417.1581 | 1202911.5021 | 2598403.8871 | 1202907.6148 | 2598391.7959 | 1202905.3281 | 2598384.6595 | 1202904.6465
71 | 2598417.1581 | 1202911.5021 | 2598421.4258 | 1202904.2182
72 | 2598617.9931 | 1203872.5929 | 2598612.5329 | 1203850.4267 | 2598610.878 | 1203847.8146

## bus_geodata
| x | y | coords
0 | 2598572.5581 | 1203198.95
1 | 2598511.4427 | 1203184.4578
2 | 2598572.7045 | 1203182.863
3 | 2598668.4873 | 1203752.7825
4 | 2598578.2795 | 1203835.994
5 | 2598660.5886 | 1203817.8531
6 | 2598599.9224 | 1203843.8078
7 | 2598457.6202 | 1203016.9926
8 | 2598449.7206 | 1203010.7024
9 | 2598467.2713 | 1203027.7594
10 | 2598418.241 | 1203085.0402
11 | 2598467.0962 | 1203000.1031
12 | 2598493.2768 | 1202981.9392
13 | 2598469.2416 | 1203029.9575
14 | 2598537.3223 | 1203107.3688
15 | 2598519.1382 | 1203113.1995
16 | 2598552.0325 | 1203105.1353
17 | 2598510.0741 | 1203117.2461
18 | 2598555.3475 | 1203104.8021
19 | 2598490.3217 | 1203126.0643
20 | 2598578.8504 | 1203102.9466
21 | 2598510.5726 | 1203064.1946
22 | 2598515.6724 | 1203065.4367
23 | 2598519.1911 | 1203059.0563
24 | 2598473.6219 | 1203103.8909
25 | 2598519.88 | 1203045.4634
26 | 2598434.3025 | 1203138.8872
27 | 2598467.539 | 1203091.7946
28 | 2598457.6968 | 1203136.6319
29 | 2598463.1928 | 1203081.2396
30 | 2598462.4312 | 1203081.6374
31 | 2598477.1439 | 1203073.9522
32 | 2598430.9775 | 1203109.1881
33 | 2598427.5326 | 1203145.4148
34 | 2598431.825 | 1203039.1116
35 | 2598426.0272 | 1203035.2733
36 | 2598468.3536 | 1203167.6865
37 | 2598623.4902 | 1203101.7464
38 | 2598602.4933 | 1203102.3109
39 | 2598629.0029 | 1203101.5982
40 | 2598593.7684 | 1203102.5455
41 | 2598511.0514 | 1203171.8066
42 | 2598433.1207 | 1202996.9257
43 | 2598412.8699 | 1202977.8615
44 | 2598428.1105 | 1202992.2091
45 | 2598411.9023 | 1202976.9187
46 | 2598572.8839 | 1203163.1417
47 | 2598572.7454 | 1203178.3633
48 | 2598582.4784 | 1203163.7507
49 | 2598321.2861 | 1202982.452
50 | 2598312.5787 | 1202953.4992
51 | 2598334.3338 | 1202984.4318
52 | 2598335.4792 | 1202954.0351
53 | 2598284.4715 | 1202952.8072
54 | 2598354.5418 | 1202954.7099
55 | 2598259.1419 | 1202953.3373
56 | 2598288.0013 | 1202936.1398
57 | 2598404.4498 | 1202969.6574
58 | 2598395.989 | 1202961.4906
59 | 2598400.9039 | 1202949.3326
60 | 2598363.0333 | 1202929.4368
61 | 2598410.1975 | 1202926.343
62 | 2598232.8373 | 1202981.051
63 | 2598228.6028 | 1202986.8982
64 | 2598226.965 | 1202956.1154
65 | 2598256.8113 | 1202971.0921
66 | 2598364.3576 | 1202918.9408
67 | 2598384.6595 | 1202904.6465
68 | 2598417.1581 | 1202911.5021
69 | 2598421.4258 | 1202904.2182
70 | 2598293.8609 | 1202908.4709
71 | 2598658.1965 | 1203863.3805
72 | 2598610.878 | 1203847.8146
73 | 2598617.9931 | 1203872.5929
74 | 2598479.3809 | 1203072.7836

## line_std_types
| c_nf_per_km | r_ohm_per_km | x_ohm_per_km | max_i_ka | type | q_mm2 | alpha | voltage_rating
NAYY 4x50 SE | 210 | 0.642 | 0.083 | 0.142 | cs | 50 | 0.00403 | LV
NAYY 4x120 SE | 264 | 0.225 | 0.08 | 0.242 | cs | 120 | 0.00403 | LV
NAYY 4x150 SE | 261 | 0.208 | 0.08 | 0.27 | cs | 150 | 0.00403 | LV
NA2XS2Y 1x95 RM/25 12/20 kV | 216 | 0.313 | 0.132 | 0.252 | cs | 95 | 0.00403 | MV
NA2XS2Y 1x185 RM/25 12/20 kV | 273 | 0.161 | 0.117 | 0.362 | cs | 185 | 0.00403 | MV
NA2XS2Y 1x240 RM/25 12/20 kV | 304 | 0.122 | 0.112 | 0.421 | cs | 240 | 0.00403 | MV
NA2XS2Y 1x95 RM/25 6/10 kV | 315 | 0.313 | 0.123 | 0.249 | cs | 95 | 0.00403 | MV
NA2XS2Y 1x185 RM/25 6/10 kV | 406 | 0.161 | 0.11 | 0.358 | cs | 185 | 0.00403 | MV
NA2XS2Y 1x240 RM/25 6/10 kV | 456 | 0.122 | 0.105 | 0.416 | cs | 240 | 0.00403 | MV
NA2XS2Y 1x150 RM/25 12/20 kV | 250 | 0.206 | 0.116 | 0.319 | cs | 150 | 0.00403 | MV
NA2XS2Y 1x120 RM/25 12/20 kV | 230 | 0.253 | 0.119 | 0.283 | cs | 120 | 0.00403 | MV
NA2XS2Y 1x70 RM/25 12/20 kV | 190 | 0.443 | 0.132 | 0.22 | cs | 70 | 0.00403 | MV
NA2XS2Y 1x150 RM/25 6/10 kV | 360 | 0.206 | 0.11 | 0.315 | cs | 150 | 0.00403 | MV
NA2XS2Y 1x120 RM/25 6/10 kV | 340 | 0.253 | 0.113 | 0.28 | cs | 120 | 0.00403 | MV
NA2XS2Y 1x70 RM/25 6/10 kV | 280 | 0.443 | 0.123 | 0.217 | cs | 70 | 0.00403 | MV
N2XS(FL)2Y 1x120 RM/35 64/110 kV | 112 | 0.153 | 0.166 | 0.366 | cs | 120 | 0.00393 | HV
N2XS(FL)2Y 1x185 RM/35 64/110 kV | 125 | 0.099 | 0.156 | 0.457 | cs | 185 | 0.00393 | HV
N2XS(FL)2Y 1x240 RM/35 64/110 kV | 135 | 0.075 | 0.149 | 0.526 | cs | 240 | 0.00393 | HV
N2XS(FL)2Y 1x300 RM/35 64/110 kV | 144 | 0.06 | 0.144 | 0.588 | cs | 300 | 0.00393 | HV
15-AL1/3-ST1A 0.4 | 11 | 1.8769 | 0.35 | 0.105 | ol | 16 | 0.00403 | LV
24-AL1/4-ST1A 0.4 | 11.25 | 1.2012 | 0.335 | 0.14 | ol | 24 | 0.00403 | LV
48-AL1/8-ST1A 0.4 | 12.2 | 0.5939 | 0.3 | 0.21 | ol | 48 | 0.00403 | LV
94-AL1/15-ST1A 0.4 | 13.2 | 0.306 | 0.29 | 0.35 | ol | 94 | 0.00403 | LV
34-AL1/6-ST1A 10.0 | 9.7 | 0.8342 | 0.36 | 0.17 | ol | 34 | 0.00403 | MV
48-AL1/8-ST1A 10.0 | 10.1 | 0.5939 | 0.35 | 0.21 | ol | 48 | 0.00403 | MV
70-AL1/11-ST1A 10.0 | 10.4 | 0.4132 | 0.339 | 0.29 | ol | 70 | 0.00403 | MV
94-AL1/15-ST1A 10.0 | 10.75 | 0.306 | 0.33 | 0.35 | ol | 94 | 0.00403 | MV
122-AL1/20-ST1A 10.0 | 11.1 | 0.2376 | 0.323 | 0.41 | ol | 122 | 0.00403 | MV
149-AL1/24-ST1A 10.0 | 11.25 | 0.194 | 0.315 | 0.47 | ol | 149 | 0.00403 | MV
34-AL1/6-ST1A 20.0 | 9.15 | 0.8342 | 0.382 | 0.17 | ol | 34 | 0.00403 | MV
48-AL1/8-ST1A 20.0 | 9.5 | 0.5939 | 0.372 | 0.21 | ol | 48 | 0.00403 | MV
70-AL1/11-ST1A 20.0 | 9.7 | 0.4132 | 0.36 | 0.29 | ol | 70 | 0.00403 | MV
94-AL1/15-ST1A 20.0 | 10 | 0.306 | 0.35 | 0.35 | ol | 94 | 0.00403 | MV
122-AL1/20-ST1A 20.0 | 10.3 | 0.2376 | 0.344 | 0.41 | ol | 122 | 0.00403 | MV
149-AL1/24-ST1A 20.0 | 10.5 | 0.194 | 0.337 | 0.47 | ol | 149 | 0.00403 | MV
184-AL1/30-ST1A 20.0 | 10.75 | 0.1571 | 0.33 | 0.535 | ol | 184 | 0.00403 | MV
243-AL1/39-ST1A 20.0 | 11 | 0.1188 | 0.32 | 0.645 | ol | 243 | 0.00403 | MV
48-AL1/8-ST1A 110.0 | 8 | 0.5939 | 0.46 | 0.21 | ol | 48 | 0.00403 | HV
70-AL1/11-ST1A 110.0 | 8.4 | 0.4132 | 0.45 | 0.29 | ol | 70 | 0.00403 | HV
94-AL1/15-ST1A 110.0 | 8.65 | 0.306 | 0.44 | 0.35 | ol | 94 | 0.00403 | HV
122-AL1/20-ST1A 110.0 | 8.5 | 0.2376 | 0.43 | 0.41 | ol | 122 | 0.00403 | HV
149-AL1/24-ST1A 110.0 | 8.75 | 0.194 | 0.41 | 0.47 | ol | 149 | 0.00403 | HV
184-AL1/30-ST1A 110.0 | 8.8 | 0.1571 | 0.4 | 0.535 | ol | 184 | 0.00403 | HV
243-AL1/39-ST1A 110.0 | 9 | 0.1188 | 0.39 | 0.645 | ol | 243 | 0.00403 | HV
305-AL1/39-ST1A 110.0 | 9.2 | 0.0949 | 0.38 | 0.74 | ol | 305 | 0.00403 | HV
490-AL1/64-ST1A 110.0 | 9.75 | 0.059 | 0.37 | 0.96 | ol | 490 | 0.00403 | HV
679-AL1/86-ST1A 110.0 | 9.95 | 0.042 | 0.36 | 1.15 | ol | 679 | 0.00403 | HV
490-AL1/64-ST1A 220.0 | 10 | 0.059 | 0.285 | 0.96 | ol | 490 | 0.00403 | HV
679-AL1/86-ST1A 220.0 | 11.7 | 0.042 | 0.275 | 1.15 | ol | 679 | 0.00403 | HV
490-AL1/64-ST1A 380.0 | 11 | 0.059 | 0.253 | 0.96 | ol | 490 | 0.00403 | HV
679-AL1/86-ST1A 380.0 | 14.6 | 0.042 | 0.25 | 1.15 | ol | 679 | 0.00403 | HV

## trafo_std_types
| i0_percent | pfe_kw | vkr_percent | sn_mva | vn_lv_kv | vn_hv_kv | vk_percent | shift_degree | vector_group | tap_side | tap_neutral | tap_min | tap_max | tap_step_degree | tap_step_percent | tap_phase_shifter
160 MVA 380/110 kV | 0.06 | 60 | 0.25 | 160 | 110 | 380 | 12.2 | 0 | Yy0 | hv | 0 | -9 | 9 | 0 | 1.5 | FALSE
100 MVA 220/110 kV | 0.06 | 55 | 0.26 | 100 | 110 | 220 | 12 | 0 | Yy0 | hv | 0 | -9 | 9 | 0 | 1.5 | FALSE
63 MVA 110/20 kV | 0.04 | 22 | 0.32 | 63 | 20 | 110 | 18 | 150 | YNd5 | hv | 0 | -9 | 9 | 0 | 1.5 | FALSE
40 MVA 110/20 kV | 0.05 | 18 | 0.34 | 40 | 20 | 110 | 16.2 | 150 | YNd5 | hv | 0 | -9 | 9 | 0 | 1.5 | FALSE
25 MVA 110/20 kV | 0.07 | 14 | 0.41 | 25 | 20 | 110 | 12 | 150 | YNd5 | hv | 0 | -9 | 9 | 0 | 1.5 | FALSE
63 MVA 110/10 kV | 0.04 | 22 | 0.32 | 63 | 10 | 110 | 18 | 150 | YNd5 | hv | 0 | -9 | 9 | 0 | 1.5 | FALSE
40 MVA 110/10 kV | 0.05 | 18 | 0.34 | 40 | 10 | 110 | 16.2 | 150 | YNd5 | hv | 0 | -9 | 9 | 0 | 1.5 | FALSE
25 MVA 110/10 kV | 0.07 | 14 | 0.41 | 25 | 10 | 110 | 12 | 150 | YNd5 | hv | 0 | -9 | 9 | 0 | 1.5 | FALSE
0.25 MVA 20/0.4 kV | 0.32 | 0.8 | 1.44 | 0.25 | 0.4 | 20 | 6 | 150 | Yzn5 | hv | 0 | -2 | 2 | 0 | 2.5 | FALSE
0.4 MVA 20/0.4 kV | 0.3375 | 1.35 | 1.425 | 0.4 | 0.4 | 20 | 6 | 150 | Dyn5 | hv | 0 | -2 | 2 | 0 | 2.5 | FALSE
0.63 MVA 20/0.4 kV | 0.2619 | 1.65 | 1.206 | 0.63 | 0.4 | 20 | 6 | 150 | Dyn5 | hv | 0 | -2 | 2 | 0 | 2.5 | FALSE
0.25 MVA 10/0.4 kV | 0.24 | 0.6 | 1.2 | 0.25 | 0.4 | 10 | 4 | 150 | Dyn5 | hv | 0 | -2 | 2 | 0 | 2.5 | FALSE
0.4 MVA 10/0.4 kV | 0.2375 | 0.95 | 1.325 | 0.4 | 0.4 | 10 | 4 | 150 | Dyn5 | hv | 0 | -2 | 2 | 0 | 2.5 | FALSE
0.63 MVA 10/0.4 kV | 0.1873 | 1.18 | 1.0794 | 0.63 | 0.4 | 10 | 4 | 150 | Dyn5 | hv | 0 | -2 | 2 | 0 | 2.5 | FALSE

## trafo3w_std_types
| sn_hv_mva | sn_mv_mva | sn_lv_mva | vn_hv_kv | vn_mv_kv | vn_lv_kv | vk_hv_percent | vk_mv_percent | vk_lv_percent | vkr_hv_percent | vkr_mv_percent | vkr_lv_percent | pfe_kw | i0_percent | shift_mv_degree | shift_lv_degree | vector_group | tap_side | tap_neutral | tap_min | tap_max | tap_step_percent
63/25/38 MVA 110/20/10 kV | 63 | 25 | 38 | 110 | 20 | 10 | 10.4 | 10.4 | 10.4 | 0.28 | 0.32 | 0.35 | 35 | 0.89 | 0 | 0 | YN0yn0yn0 | hv | 0 | -10 | 10 | 1.2
63/25/38 MVA 110/10/10 kV | 63 | 25 | 38 | 110 | 10 | 10 | 10.4 | 10.4 | 10.4 | 0.28 | 0.32 | 0.35 | 35 | 0.89 | 0 | 0 | YN0yn0yn0 | hv | 0 | -10 | 10 | 1.2

## fuse_std_types
| fuse_type | i_rated_a | t_avg | t_min | t_total | x_avg | x_min | x_total
HV 100A | HV 100A | 100 | 0 | [10.0, 3.64, 0.854, 0.281, 0.1, 0.0531, 0.022, 0.01] | [10.0, 4.267, 1.21, 0.403, 0.1, 0.058, 0.022, 0.01] | 0 | [300.0, 350.0, 450.0, 550.0, 700.0, 850.0, 1200.0, 1752.0] | [600.0, 700.0, 900.0, 1150.0, 1665.0, 2000.0, 3000.0, 4313.0]
HV 10A | HV 10A | 10 | 0 | [10.0, 1675.0, 0.344, 0.156, 0.1, 0.0417, 0.0171, 0.01] | [10.0, 1.3, 0.3, 0.155, 0.1, 0.0555, 0.023, 0.01] | 0 | [30.0, 32.0, 35.0, 37.0, 39.0, 50.0, 70.0, 88.0] | [60.0, 70.0, 80.0, 87.0, 94.0, 110.0, 150.0, 216.0]
HV 125A | HV 125A | 125 | 0 | [10.0, 1.82, 0.344, 0.1, 0.0467, 0.0269, 0.01] | [10.0, 2.478, 0.426, 0.1, 0.0427, 0.0211, 0.01] | 0 | [375.0, 500.0, 700.0, 925.0, 1200.0, 1500.0, 2341.0] | [750.0, 1000.0, 1500.0, 2200.0, 3000.0, 4000.0, 5765.0]
HV 160A | HV 160A | 160 | 0 | [10.0, 4.15, 1.03, 0.198, 0.1, 0.051, 0.0172, 0.01] | [10.0, 2.3, 0.734, 0.274, 0.1, 0.046, 0.0177, 0.01] | 0 | [480.0, 550.0, 700.0, 1000.0, 1260.0, 1600.0, 2500.0, 3227.0] | [960.0, 1300.0, 1700.0, 2200.0, 2996.0, 4000.0, 6000.0, 7946.0]
HV 16A | HV 16A | 16 | 0 | [10.0, 0.352, 0.164, 0.1, 0.0649, 0.0342, 0.01] | [10.0, 2.34, 0.722, 0.181, 0.1, 0.055, 0.0296, 0.01] | 0 | [48.0, 60.0, 65.0, 71.0, 80.0, 100.0, 162.0] | [96.0, 110.0, 125.0, 150.0, 168.0, 200.0, 250.0, 398.0]
HV 200A | HV 200A | 200 | 0 | [10.0, 4.267, 1.21, 0.403, 0.1, 0.058, 0.022, 0.01] | [10.0, 3.73, 1.654, 0.328, 0.1, 0.0531, 0.019, 0.01] | 0 | [600.0, 700.0, 900.0, 1150.0, 1665.0, 2000.0, 3000.0, 4313.0] | [1200.0, 1500.0, 1800.0, 2700.0, 3960.0, 5000.0, 7500.0, 10620.0]
HV 20A | HV 20A | 20 | 0 | [10.0, 1.3, 0.3, 0.155, 0.1, 0.0555, 0.023, 0.01] | [10.0, 1.3, 0.161, 0.1, 0.0611, 0.0399, 0.0141, 0.01] | 0 | [60.0, 70.0, 80.0, 87.0, 94.0, 110.0, 150.0, 216.0] | [120.0, 150.0, 200.0, 223.0, 260.0, 300.0, 450.0, 532.0]
HV 25A | HV 25A | 25 | 0 | [10.0, 2.512, 0.833, 0.299, 0.1, 0.0372, 0.0223, 0.01] | [10.0, 3.125, 0.597, 0.198, 0.1, 0.0378, 0.022, 0.01] | 0 | [75.0, 82.0, 90.0, 100.0, 124.0, 170.0, 200.0, 289.0] | [150.0, 170.0, 210.0, 250.0, 294.0, 400.0, 500.0, 711.0]
HV 31.5A | HV 31.5A | 31.5 | 0 | [10.0, 2.34, 0.722, 0.181, 0.1, 0.055, 0.0296, 0.01] | [10.0, 2.84, 0.368, 0.164, 0.1, 0.0621, 0.0378, 0.0195, 0.01] | 0 | [95.0, 110.0, 125.0, 150.0, 165.0, 200.0, 250.0, 390.0] | [189.0, 220.0, 300.0, 350.0, 393.0, 450.0, 530.0, 700.0, 960.0]
HV 40A | HV 40A | 40 | 0 | [10.0, 1.3, 0.161, 0.1, 0.0611, 0.0399, 0.0141, 0.01] | [10.0, 2.05, 0.369, 0.198, 0.1, 0.051, 0.0298, 0.01] | 0 | [120.0, 150.0, 200.0, 223.0, 260.0, 300.0, 450.0, 532.0] | [240.0, 300.0, 400.0, 450.0, 530.0, 650.0, 800.0, 1311.0]
HV 50A | HV 50A | 50 | 0 | [10.0, 3.215, 0.597, 0.198, 0.1, 0.0378, 0.022, 0.01] | [10.0, 3.64, 0.854, 0.281, 0.1, 0.0531, 0.022, 0.01] | 0 | [150.0, 170.0, 210.0, 250.0, 294.0, 400.0, 500.0, 711.0] | [300.0, 350.0, 450.0, 550.0, 700.0, 850.0, 1200.0, 1752.0]
HV 6.3A | HV 6.3A | 6.3 | 0 | [10.0, 1.39, 0.344, 0.168, 0.1, 0.056, 0.0263, 0.01] | [10.0, 1.711, 0.516, 0.198, 0.1, 0.0634, 0.0303, 0.01] | 0 | [19.0, 19.5, 20.4, 20.8, 22.0, 25.0, 32.0, 48.0] | [38.0, 40.0, 43.0, 48.0, 53.0, 60.0, 75.0, 118.0]
HV 63A | HV 63A | 63 | 0 | [10.0, 2.84, 0.368, 0.164, 0.1, 0.0621, 0.0378, 0.0195, 0.01] | [10.0, 1.82, 0.344, 0.1, 0.0467, 0.0269, 0.01] | 0 | [189.0, 220.0, 300.0, 350.0, 393.0, 450.0, 530.0, 700.0, 961.0] | [378.0, 500.0, 700.0, 934.0, 1200.0, 1500.0, 2366.0]
HV 80A | HV 80A | 80 | 0 | [10.0, 2.05, 0.369, 0.198, 0.1, 0.051, 0.0298, 0.01] | [10.0, 4.15, 1.03, 0.198, 0.1, 0.051, 0.0172, 0.01] | 0 | [240.0, 300.0, 400.0, 450.0, 530.0, 650.0, 800.0, 1311.0] | [480.0, 550.0, 700.0, 1000.0, 1260.0, 1600.0, 2500.0, 3227.0]
Siemens NH-1-100 | Siemens NH-1-100 | 100 | [5400.0, 2000.0, 400.0, 20.0, 1.0, 0.2, 0.012, 0.004] | 0 | 0 | [150.0, 190.0, 250.0, 430.0, 900.0, 1250.0, 2700.0, 3600.0] | 0 | 0
Siemens NH-1-125 | Siemens NH-1-125 | 125 | [4800.0, 120.0, 7.0, 0.1, 0.004] | 0 | 0 | [180.0, 400.0, 740.0, 2000.0, 4250.0] | 0 | 0
Siemens NH-1-16 | Siemens NH-1-16 | 16 | [4000.0, 400.0, 2.0, 0.1, 0.04, 0.01] | 0 | 0 | [26.0, 35.0, 75.0, 150.0, 200.0, 300.0] | 0 | 0
Siemens NH-1-160 | Siemens NH-1-160 | 160 | [4800.0, 120.0, 7.0, 0.1, 0.004] | 0 | 0 | [210.0, 500.0, 900.0, 2300.0, 5000.0] | 0 | 0
Siemens NH-1-25 | Siemens NH-1-25 | 25 | [4000.0, 1000.0, 10.0, 0.2, 0.02, 0.01] | 0 | 0 | [40.0, 50.0, 100.0, 210.0, 400.0, 500.0] | 0 | 0
Siemens NH-1-50 | Siemens NH-1-50 | 50 | [4000.0, 40.0, 4.0, 1.0, 0.02, 0.01] | 0 | 0 | [86.0, 200.0, 300.0, 400.0, 1000.0, 1280.0] | 0 | 0
Siemens NH-1-63 | Siemens NH-1-63 | 63 | [4000.0, 100.0, 10.0, 2.0, 0.04, 0.01] | 0 | 0 | [100.0, 200.0, 300.0, 400.0, 1000.0, 1500.0] | 0 | 0
Siemens NH-1-80 | Siemens NH-1-80 | 80 | [4800.0, 120.0, 7.0, 0.1, 0.01] | 0 | 0 | [150.58, 250.0, 450.0, 1150.0, 2470.0] | 0 | 0
Siemens NH-2-1000 | Siemens NH-2-1000 | 1000 | [4800.0, 120.0, 7.0, 0.1, 0.004] | 0 | 0 | [1900.0, 3500.0, 8400.0, 24000.0, 52000.0] | 0 | 0
Siemens NH-2-200 | Siemens NH-2-200 | 200 | [4800.0, 120.0, 7.0, 0.1, 0.004] | 0 | 0 | [280.0, 650.0, 1200.0, 3000.0, 7000.0] | 0 | 0
Siemens NH-2-224 | Siemens NH-2-224 | 224 | [4800.0, 120.0, 7.0, 0.2, 0.04, 0.004] | 0 | 0 | [400.0, 750.0, 1453.0, 3025.0, 4315.0, 7600.0] | 0 | 0
Siemens NH-2-250 | Siemens NH-2-250 | 250 | [4800.0, 120.0, 7.0, 0.1, 0.004] | 0 | 0 | [450.0, 800.0, 1650.0, 4000.0, 8500.0] | 0 | 0
Siemens NH-2-315 | Siemens NH-2-315 | 315 | [4800.0, 120.0, 7.0, 0.1, 0.004] | 0 | 0 | [550.0, 920.0, 1900.0, 5000.0, 11000.0] | 0 | 0
Siemens NH-2-355 | Siemens NH-2-355 | 355 | [4800.0, 120.0, 6.0, 0.1, 0.004] | 0 | 0 | [650.0, 1116.27, 2350.0, 5840.0, 12790.0] | 0 | 0
Siemens NH-2-400 | Siemens NH-2-400 | 400 | [4800.0, 120.0, 7.0, 0.1, 0.004] | 0 | 0 | [720.0, 1350.0, 2800.0, 6500.0, 15000.0] | 0 | 0
Siemens NH-2-425 | Siemens NH-2-425 | 425 | [4800.0, 120.0, 7.0, 0.1, 0.004] | 0 | 0 | [850.0, 1500.0, 3050.0, 7500.0, 16500.0] | 0 | 0
Siemens NH-2-630 | Siemens NH-2-630 | 630 | [4800.0, 120.0, 7.0, 0.1, 0.004] | 0 | 0 | [1200.0, 2000.0, 4800.0, 12000.0, 26000.0] | 0 | 0

## dtypes
| element | column | dtype
0 | bus | name | object
1 | bus | vn_kv | float64
2 | bus | type | object
3 | bus | zone | object
4 | bus | in_service | bool
5 | load | name | object
6 | load | bus | uint32
7 | load | p_mw | float64
8 | load | q_mvar | float64
9 | load | const_z_percent | float64
10 | load | const_i_percent | float64
11 | load | sn_mva | float64
12 | load | scaling | float64
13 | load | in_service | bool
14 | load | type | object
15 | ext_grid | name | object
16 | ext_grid | bus | uint32
17 | ext_grid | vm_pu | float64
18 | ext_grid | va_degree | float64
19 | ext_grid | slack_weight | float64
20 | ext_grid | in_service | bool
21 | line | name | object
22 | line | std_type | object
23 | line | from_bus | uint32
24 | line | to_bus | uint32
25 | line | length_km | float64
26 | line | r_ohm_per_km | float64
27 | line | x_ohm_per_km | float64
28 | line | c_nf_per_km | float64
29 | line | g_us_per_km | float64
30 | line | max_i_ka | float64
31 | line | df | float64
32 | line | parallel | uint32
33 | line | type | object
34 | line | in_service | bool
35 | trafo | name | object
36 | trafo | std_type | object
37 | trafo | hv_bus | uint32
38 | trafo | lv_bus | uint32
39 | trafo | sn_mva | float64
40 | trafo | vn_hv_kv | float64
41 | trafo | vn_lv_kv | float64
42 | trafo | vk_percent | float64
43 | trafo | vkr_percent | float64
44 | trafo | pfe_kw | float64
45 | trafo | i0_percent | float64
46 | trafo | shift_degree | float64
47 | trafo | tap_side | object
48 | trafo | tap_neutral | int32
49 | trafo | tap_min | int32
50 | trafo | tap_max | int32
51 | trafo | tap_step_percent | float64
52 | trafo | tap_step_degree | float64
53 | trafo | tap_pos | int32
54 | trafo | tap_phase_shifter | bool
55 | trafo | parallel | uint32
56 | trafo | df | float64
57 | trafo | in_service | bool
58 | line_geodata | coords | object
59 | bus_geodata | x | float64
60 | bus_geodata | y | float64
61 | bus_geodata | coords | object

## parameters
| version | format_version | converged | OPF_converged | name | f_hz | sn_mva
0 | 2.14.6 | 2.14.0 | FALSE | FALSE |  | 50 | 1