## bus
| name | vn_kv | type | zone | in_service
0 | bus_LV_354-6_0_3_node_0 | 0.4 | n |  | TRUE
1 | bus_LV_354-6_0_3_node_1 | 0.4 | n |  | TRUE
2 | bus_LV_354-6_0_3_node_2 | 0.4 | n |  | TRUE
3 | bus_LV_354-6_0_3_node_3 | 0.4 | n |  | TRUE
4 | bus_LV_354-6_0_3_node_4 | 0.4 | n |  | TRUE
5 | bus_LV_354-6_0_3_node_5 | 0.4 | n |  | TRUE
6 | bus_LV_354-6_0_3_node_6 | 0.4 | n |  | TRUE
7 | bus_LV_354-6_0_3_node_82 | 0.4 | n |  | TRUE
8 | bus_LV_354-6_0_3_node_77 | 0.4 | n |  | TRUE
9 | bus_LV_354-6_0_3_node_83 | 0.4 | n |  | TRUE
10 | bus_LV_354-6_0_3_node_75 | 0.4 | n |  | TRUE
11 | bus_LV_354-6_0_3_node_7 | 0.4 | n |  | TRUE
12 | bus_LV_354-6_0_3_node_8 | 0.4 | n |  | TRUE
13 | bus_LV_354-6_0_3_node_9 | 0.4 | n |  | TRUE
14 | bus_LV_354-6_0_3_node_10 | 0.4 | n |  | TRUE
15 | bus_LV_354-6_0_3_node_11 | 0.4 | n |  | TRUE
16 | bus_LV_354-6_0_3_node_12 | 0.4 | n |  | TRUE
17 | bus_LV_354-6_0_3_node_13 | 0.4 | n |  | TRUE
18 | bus_LV_354-6_0_3_node_72 | 0.4 | n |  | TRUE
19 | bus_LV_354-6_0_3_node_51 | 0.4 | n |  | TRUE
20 | bus_LV_354-6_0_3_node_74 | 0.4 | n |  | TRUE
21 | bus_LV_354-6_0_3_node_70 | 0.4 | n |  | TRUE
22 | bus_LV_354-6_0_3_node_50 | 0.4 | n |  | TRUE
23 | bus_LV_354-6_0_3_node_14 | 0.4 | n |  | TRUE
24 | bus_LV_354-6_0_3_node_15 | 0.4 | n |  | TRUE
25 | bus_LV_354-6_0_3_node_16 | 0.4 | n |  | TRUE
26 | bus_LV_354-6_0_3_node_17 | 0.4 | n |  | TRUE
27 | bus_LV_354-6_0_3_node_18 | 0.4 | n |  | TRUE
28 | bus_LV_354-6_0_3_node_19 | 0.4 | n |  | TRUE
29 | bus_LV_354-6_0_3_node_20 | 0.4 | n |  | TRUE
30 | bus_LV_354-6_0_3_node_21 | 0.4 | n |  | TRUE
31 | bus_LV_354-6_0_3_node_22 | 0.4 | n |  | TRUE
32 | bus_LV_354-6_0_3_node_23 | 0.4 | n |  | TRUE
33 | bus_LV_354-6_0_3_node_24 | 0.4 | n |  | TRUE
34 | bus_LV_354-6_0_3_node_26 | 0.4 | n |  | TRUE
35 | bus_LV_354-6_0_3_node_25 | 0.4 | n |  | TRUE
36 | bus_LV_354-6_0_3_node_89 | 0.4 | n |  | TRUE
37 | bus_LV_354-6_0_3_node_57 | 0.4 | n |  | TRUE
38 | bus_LV_354-6_0_3_node_85 | 0.4 | n |  | TRUE
39 | bus_LV_354-6_0_3_node_33 | 0.4 | n |  | TRUE
40 | bus_LV_354-6_0_3_node_91 | 0.4 | n |  | TRUE
41 | bus_LV_354-6_0_3_node_88 | 0.4 | n |  | TRUE
42 | bus_LV_354-6_0_3_node_86 | 0.4 | n |  | TRUE
43 | bus_LV_354-6_0_3_node_55 | 0.4 | n |  | TRUE
44 | bus_LV_354-6_0_3_node_34 | 0.4 | n |  | TRUE
45 | bus_LV_354-6_0_3_node_31 | 0.4 | n |  | TRUE
46 | bus_LV_354-6_0_3_node_32 | 0.4 | n |  | TRUE
47 | bus_LV_354-6_0_3_node_30 | 0.4 | n |  | TRUE
48 | bus_LV_354-6_0_3_node_27 | 0.4 | n |  | TRUE
49 | bus_LV_354-6_0_3_node_28 | 0.4 | n |  | TRUE
50 | bus_LV_354-6_0_3_node_160 | 0.4 | n |  | TRUE
51 | bus_LV_354-6_0_3_node_118 | 0.4 | n |  | TRUE
52 | bus_LV_354-6_0_3_node_119 | 0.4 | n |  | TRUE
53 | bus_LV_354-6_0_3_node_115 | 0.4 | n |  | TRUE
54 | bus_LV_354-6_0_3_node_161 | 0.4 | n |  | TRUE
55 | bus_LV_354-6_0_3_node_29 | 0.4 | n |  | TRUE
56 | bus_LV_354-6_0_3_node_35 | 0.4 | n |  | TRUE
57 | bus_LV_354-6_0_3_node_36 | 0.4 | n |  | TRUE
58 | bus_LV_354-6_0_3_node_37 | 0.4 | n |  | TRUE
59 | bus_LV_354-6_0_3_node_38 | 0.4 | n |  | TRUE
60 | bus_LV_354-6_0_3_node_39 | 0.4 | n |  | TRUE
61 | bus_LV_354-6_0_3_node_40 | 0.4 | n |  | TRUE
62 | bus_LV_354-6_0_3_node_41 | 0.4 | n |  | TRUE
63 | bus_LV_354-6_0_3_node_42 | 0.4 | n |  | TRUE
64 | bus_LV_354-6_0_3_node_43 | 0.4 | n |  | TRUE
65 | bus_LV_354-6_0_3_node_44 | 0.4 | n |  | TRUE
66 | bus_LV_354-6_0_3_node_45 | 0.4 | n |  | TRUE
67 | bus_LV_354-6_0_3_node_46 | 0.4 | n |  | TRUE
68 | bus_LV_354-6_0_3_node_73 | 0.4 | n |  | TRUE
69 | bus_LV_354-6_0_3_node_48 | 0.4 | n |  | TRUE
70 | bus_LV_354-6_0_3_node_49 | 0.4 | n |  | TRUE
71 | bus_LV_354-6_0_3_node_47 | 0.4 | n |  | TRUE
72 | bus_LV_354-6_0_3_node_106 | 0.4 | n |  | TRUE
73 | bus_LV_354-6_0_3_node_105 | 0.4 | n |  | TRUE
74 | bus_LV_354-6_0_3_node_129 | 0.4 | n |  | TRUE
75 | bus_LV_354-6_0_3_node_107 | 0.4 | n |  | TRUE
76 | bus_LV_354-6_0_3_node_101 | 0.4 | n |  | TRUE
77 | bus_LV_354-6_0_3_node_130 | 0.4 | n |  | TRUE
78 | bus_LV_354-6_0_3_node_128 | 0.4 | n |  | TRUE
79 | bus_LV_354-6_0_3_node_52 | 0.4 | n |  | TRUE
80 | bus_LV_354-6_0_3_node_53 | 0.4 | n |  | TRUE
81 | bus_LV_354-6_0_3_node_54 | 0.4 | n |  | TRUE
82 | bus_LV_354-6_0_3_node_61 | 0.4 | n |  | TRUE
83 | bus_LV_354-6_0_3_node_60 | 0.4 | n |  | TRUE
84 | bus_LV_354-6_0_3_node_56 | 0.4 | n |  | TRUE
85 | bus_LV_354-6_0_3_node_58 | 0.4 | n |  | TRUE
86 | bus_LV_354-6_0_3_node_59 | 0.4 | n |  | TRUE
87 | bus_LV_354-6_0_3_node_84 | 0.4 | n |  | TRUE
88 | bus_LV_354-6_0_3_node_87 | 0.4 | n |  | TRUE
89 | bus_LV_354-6_0_3_node_62 | 0.4 | n |  | TRUE
90 | bus_LV_354-6_0_3_node_63 | 0.4 | n |  | TRUE
91 | bus_LV_354-6_0_3_node_64 | 0.4 | n |  | TRUE
92 | bus_LV_354-6_0_3_node_176 | 0.4 | n |  | TRUE
93 | bus_LV_354-6_0_3_node_177 | 0.4 | n |  | TRUE
94 | bus_LV_354-6_0_3_node_65 | 0.4 | n |  | TRUE
95 | bus_LV_354-6_0_3_node_66 | 0.4 | n |  | TRUE
96 | bus_LV_354-6_0_3_node_67 | 0.4 | n |  | TRUE
97 | bus_LV_354-6_0_3_node_68 | 0.4 | n |  | TRUE
98 | bus_LV_354-6_0_3_node_69 | 0.4 | n |  | TRUE
99 | bus_LV_354-6_0_3_node_93 | 0.4 | n |  | TRUE
100 | bus_LV_354-6_0_3_node_94 | 0.4 | n |  | TRUE
101 | bus_LV_354-6_0_3_node_71 | 0.4 | n |  | TRUE
102 | bus_LV_354-6_0_3_node_76 | 0.4 | n |  | TRUE
103 | bus_LV_354-6_0_3_node_95 | 0.4 | n |  | TRUE
104 | bus_LV_354-6_0_3_node_96 | 0.4 | n |  | TRUE
105 | bus_LV_354-6_0_3_node_78 | 0.4 | n |  | TRUE
106 | bus_LV_354-6_0_3_node_79 | 0.4 | n |  | TRUE
107 | bus_LV_354-6_0_3_node_80 | 0.4 | n |  | TRUE
108 | bus_LV_354-6_0_3_node_81 | 0.4 | n |  | TRUE
109 | bus_LV_354-6_0_3_node_97 | 0.4 | n |  | TRUE
110 | bus_LV_354-6_0_3_node_174 | 0.4 | n |  | TRUE
111 | bus_LV_354-6_0_3_node_92 | 0.4 | n |  | TRUE
112 | bus_LV_354-6_0_3_node_90 | 0.4 | n |  | TRUE
113 | bus_LV_354-6_0_3_node_121 | 0.4 | n |  | TRUE
114 | bus_LV_354-6_0_3_node_117 | 0.4 | n |  | TRUE
115 | bus_LV_354-6_0_3_node_102 | 0.4 | n |  | TRUE
116 | bus_LV_354-6_0_3_node_116 | 0.4 | n |  | TRUE
117 | bus_LV_354-6_0_3_node_98 | 0.4 | n |  | TRUE
118 | bus_LV_354-6_0_3_node_99 | 0.4 | n |  | TRUE
119 | bus_LV_354-6_0_3_node_172 | 0.4 | n |  | TRUE
120 | bus_LV_354-6_0_3_node_173 | 0.4 | n |  | TRUE
121 | bus_LV_354-6_0_3_node_100 | 0.4 | n |  | TRUE
122 | bus_LV_354-6_0_3_node_104 | 0.4 | n |  | TRUE
123 | bus_LV_354-6_0_3_node_103 | 0.4 | n |  | TRUE
124 | bus_LV_354-6_0_3_node_123 | 0.4 | n |  | TRUE
125 | bus_LV_354-6_0_3_node_124 | 0.4 | n |  | TRUE
126 | bus_LV_354-6_0_3_node_108 | 0.4 | n |  | TRUE
127 | bus_LV_354-6_0_3_node_109 | 0.4 | n |  | TRUE
128 | bus_LV_354-6_0_3_node_110 | 0.4 | n |  | TRUE
129 | bus_LV_354-6_0_3_node_111 | 0.4 | n |  | TRUE
130 | bus_LV_354-6_0_3_node_141 | 0.4 | n |  | TRUE
131 | bus_LV_354-6_0_3_node_122 | 0.4 | n |  | TRUE
132 | bus_LV_354-6_0_3_node_139 | 0.4 | n |  | TRUE
133 | bus_LV_354-6_0_3_node_112 | 0.4 | n |  | TRUE
134 | bus_LV_354-6_0_3_node_113 | 0.4 | n |  | TRUE
135 | bus_LV_354-6_0_3_node_114 | 0.4 | n |  | TRUE
136 | bus_LV_354-6_0_3_node_120 | 0.4 | n |  | TRUE
137 | bus_LV_354-6_0_3_node_125 | 0.4 | n |  | TRUE
138 | bus_LV_354-6_0_3_node_127 | 0.4 | n |  | TRUE
139 | bus_LV_354-6_0_3_node_126 | 0.4 | n |  | TRUE
140 | bus_LV_354-6_0_3_node_136 | 0.4 | n |  | TRUE
141 | bus_LV_354-6_0_3_node_137 | 0.4 | n |  | TRUE
142 | bus_LV_354-6_0_3_node_133 | 0.4 | n |  | TRUE
143 | bus_LV_354-6_0_3_node_131 | 0.4 | n |  | TRUE
144 | bus_LV_354-6_0_3_node_135 | 0.4 | n |  | TRUE
145 | bus_LV_354-6_0_3_node_159 | 0.4 | n |  | TRUE
146 | bus_LV_354-6_0_3_node_134 | 0.4 | n |  | TRUE
147 | bus_LV_354-6_0_3_node_132 | 0.4 | n |  | TRUE
148 | bus_LV_354-6_0_3_node_156 | 0.4 | n |  | TRUE
149 | bus_LV_354-6_0_3_node_155 | 0.4 | n |  | TRUE
150 | bus_LV_354-6_0_3_node_138 | 0.4 | n |  | TRUE
151 | bus_LV_354-6_0_3_node_140 | 0.4 | n |  | TRUE
152 | bus_LV_354-6_0_3_node_142 | 0.4 | n |  | TRUE
153 | bus_LV_354-6_0_3_node_143 | 0.4 | n |  | TRUE
154 | bus_LV_354-6_0_3_node_144 | 0.4 | n |  | TRUE
155 | bus_LV_354-6_0_3_node_145 | 0.4 | n |  | TRUE
156 | bus_LV_354-6_0_3_node_151 | 0.4 | n |  | TRUE
157 | bus_LV_354-6_0_3_node_148 | 0.4 | n |  | TRUE
158 | bus_LV_354-6_0_3_node_146 | 0.4 | n |  | TRUE
159 | bus_LV_354-6_0_3_node_147 | 0.4 | n |  | TRUE
160 | bus_LV_354-6_0_3_node_149 | 0.4 | n |  | TRUE
161 | bus_LV_354-6_0_3_node_150 | 0.4 | n |  | TRUE
162 | bus_LV_354-6_0_3_node_152 | 0.4 | n |  | TRUE
163 | bus_LV_354-6_0_3_node_169 | 0.4 | n |  | TRUE
164 | bus_LV_354-6_0_3_node_153 | 0.4 | n |  | TRUE
165 | bus_LV_354-6_0_3_node_154 | 0.4 | n |  | TRUE
166 | bus_LV_354-6_0_3_node_158 | 0.4 | n |  | TRUE
167 | bus_LV_354-6_0_3_node_162 | 0.4 | n |  | TRUE
168 | bus_LV_354-6_0_3_node_163 | 0.4 | n |  | TRUE
169 | bus_LV_354-6_0_3_node_164 | 0.4 | n |  | TRUE
170 | bus_LV_354-6_0_3_node_165 | 0.4 | n |  | TRUE
171 | bus_LV_354-6_0_3_node_167 | 0.4 | n |  | TRUE
172 | bus_LV_354-6_0_3_node_166 | 0.4 | n |  | TRUE
173 | bus_LV_354-6_0_3_node_168 | 0.4 | n |  | TRUE
174 | bus_LV_354-6_0_3_node_170 | 0.4 | n |  | TRUE
175 | bus_LV_354-6_0_3_node_171 | 0.4 | n |  | TRUE
176 | bus_LV_354-6_0_3_node_179 | 0.4 | n |  | TRUE
177 | bus_MV_415_0_node_0 | 20 | n |  | TRUE

## load
| name | bus | p_mw | q_mvar | const_z_percent | const_i_percent | sn_mva | scaling | in_service | type
0 | LV_354-6_0_3_load_0 | 0 | 0.0021689 | 0.00054359 | 0 | 0 |  | 1 | TRUE | wye
1 | LV_354-6_0_3_load_1 | 1 | 0.0021777 | 0.00054578 | 0 | 0 |  | 1 | TRUE | wye
2 | LV_354-6_0_3_load_2 | 2 | 0.0018799 | 0.00047115 | 0 | 0 |  | 1 | TRUE | wye
3 | LV_354-6_0_3_load_3 | 3 | 0.0020398 | 0.00051121 | 0 | 0 |  | 1 | TRUE | wye
4 | LV_354-6_0_3_load_4 | 4 | 0.002345 | 0.0005877 | 0 | 0 |  | 1 | TRUE | wye
5 | LV_354-6_0_3_load_5 | 5 | 0.0018817 | 0.00047161 | 0 | 0 |  | 1 | TRUE | wye
6 | LV_354-6_0_3_load_6 | 6 | 0.0017355 | 0.00043495 | 0 | 0 |  | 1 | TRUE | wye
7 | LV_354-6_0_3_load_82 | 7 | 0.0038459 | 0.00096387 | 0 | 0 |  | 1 | TRUE | wye
8 | LV_354-6_0_3_load_77 | 8 | 0.0017151 | 0.00042985 | 0 | 0 |  | 1 | TRUE | wye
9 | LV_354-6_0_3_load_83 | 9 | 0.002474 | 0.00062004 | 0 | 0 |  | 1 | TRUE | wye
10 | LV_354-6_0_3_load_7 | 11 | 0.016124 | 0.0040411 | 0 | 0 |  | 1 | TRUE | wye
11 | LV_354-6_0_3_load_8 | 12 | 0.0046048 | 0.0011541 | 0 | 0 |  | 1 | TRUE | wye
12 | LV_354-6_0_3_load_9 | 13 | 0.0046463 | 0.0011645 | 0 | 0 |  | 1 | TRUE | wye
13 | LV_354-6_0_3_load_10 | 14 | 0.00073189 | 0.00018343 | 0 | 0 |  | 1 | TRUE | wye
14 | LV_354-6_0_3_load_11 | 15 | 0.0017882 | 0.00044816 | 0 | 0 |  | 1 | TRUE | wye
15 | LV_354-6_0_3_load_12 | 16 | 0.0055181 | 0.001383 | 0 | 0 |  | 1 | TRUE | wye
16 | LV_354-6_0_3_load_13 | 17 | 0.0018257 | 0.00045757 | 0 | 0 |  | 1 | TRUE | wye
17 | LV_354-6_0_3_load_51 | 19 | 0.0017454 | 0.00043744 | 0 | 0 |  | 1 | TRUE | wye
18 | LV_354-6_0_3_load_74 | 20 | 0.0076948 | 0.0019285 | 0 | 0 |  | 1 | TRUE | wye
19 | LV_354-6_0_3_load_70 | 21 | 0.0062302 | 0.0015614 | 0 | 0 |  | 1 | TRUE | wye
20 | LV_354-6_0_3_load_50 | 22 | 0.0039305 | 0.00098507 | 0 | 0 |  | 1 | TRUE | wye
21 | LV_354-6_0_3_load_14 | 23 | 0.0028945 | 0.00072542 | 0 | 0 |  | 1 | TRUE | wye
22 | LV_354-6_0_3_load_15 | 24 | 0.0019664 | 0.00049282 | 0 | 0 |  | 1 | TRUE | wye
23 | LV_354-6_0_3_load_18 | 27 | 0.0023119 | 0.00057943 | 0 | 0 |  | 1 | TRUE | wye
24 | LV_354-6_0_3_load_19 | 28 | 0.0022947 | 0.00057511 | 0 | 0 |  | 1 | TRUE | wye
25 | LV_354-6_0_3_load_20 | 29 | 0.0010041 | 0.00025166 | 0 | 0 |  | 1 | TRUE | wye
26 | LV_354-6_0_3_load_22 | 31 | 0.0010694 | 0.00026803 | 0 | 0 |  | 1 | TRUE | wye
27 | LV_354-6_0_3_load_23 | 32 | 0.0026593 | 0.00066649 | 0 | 0 |  | 1 | TRUE | wye
28 | LV_354-6_0_3_load_24 | 33 | 0.00089071 | 0.00022323 | 0 | 0 |  | 1 | TRUE | wye
29 | LV_354-6_0_3_load_26 | 34 | 0.0012517 | 0.0003137 | 0 | 0 |  | 1 | TRUE | wye
30 | LV_354-6_0_3_load_25 | 35 | 0.0014032 | 0.00035166 | 0 | 0 |  | 1 | TRUE | wye
31 | LV_354-6_0_3_load_57 | 37 | 0.0023465 | 0.00058808 | 0 | 0 |  | 1 | TRUE | wye
32 | LV_354-6_0_3_load_85 | 38 | 0.0028154 | 0.00070561 | 0 | 0 |  | 1 | TRUE | wye
33 | LV_354-6_0_3_load_91 | 40 | 0.0020601 | 0.00051632 | 0 | 0 |  | 1 | TRUE | wye
34 | LV_354-6_0_3_load_88 | 41 | 0.0035879 | 0.0008992 | 0 | 0 |  | 1 | TRUE | wye
35 | LV_354-6_0_3_load_55 | 43 | 0.002631 | 0.00065938 | 0 | 0 |  | 1 | TRUE | wye
36 | LV_354-6_0_3_load_34 | 44 | 0.0026312 | 0.00065945 | 0 | 0 |  | 1 | TRUE | wye
37 | LV_354-6_0_3_load_31 | 45 | 0.00096759 | 0.0002425 | 0 | 0 |  | 1 | TRUE | wye
38 | LV_354-6_0_3_load_32 | 46 | 0.0015473 | 0.00038779 | 0 | 0 |  | 1 | TRUE | wye
39 | LV_354-6_0_3_load_30 | 47 | 0.001173 | 0.00029399 | 0 | 0 |  | 1 | TRUE | wye
40 | LV_354-6_0_3_load_27 | 48 | 0.00062388 | 0.00015636 | 0 | 0 |  | 1 | TRUE | wye
41 | LV_354-6_0_3_load_28 | 49 | 0.00089156 | 0.00022345 | 0 | 0 |  | 1 | TRUE | wye
42 | LV_354-6_0_3_load_160 | 50 | 0.0017706 | 0.00044376 | 0 | 0 |  | 1 | TRUE | wye
43 | LV_354-6_0_3_load_118 | 51 | 0.0013273 | 0.00033266 | 0 | 0 |  | 1 | TRUE | wye
44 | LV_354-6_0_3_load_119 | 52 | 0.0019222 | 0.00048174 | 0 | 0 |  | 1 | TRUE | wye
45 | LV_354-6_0_3_load_115 | 53 | 0.0013041 | 0.00032685 | 0 | 0 |  | 1 | TRUE | wye
46 | LV_354-6_0_3_load_161 | 54 | 0.00049797 | 0.0001248 | 0 | 0 |  | 1 | TRUE | wye
47 | LV_354-6_0_3_load_29 | 55 | 0.0014061 | 0.00035239 | 0 | 0 |  | 1 | TRUE | wye
48 | LV_354-6_0_3_load_35 | 56 | 0.0031956 | 0.0008009 | 0 | 0 |  | 1 | TRUE | wye
49 | LV_354-6_0_3_load_36 | 57 | 0.0025121 | 0.00062958 | 0 | 0 |  | 1 | TRUE | wye
50 | LV_354-6_0_3_load_37 | 58 | 0.0031439 | 0.00078793 | 0 | 0 |  | 1 | TRUE | wye
51 | LV_354-6_0_3_load_38 | 59 | 0.0032519 | 0.00081501 | 0 | 0 |  | 1 | TRUE | wye
52 | LV_354-6_0_3_load_39 | 60 | 0.0016661 | 0.00041757 | 0 | 0 |  | 1 | TRUE | wye
53 | LV_354-6_0_3_load_40 | 61 | 0.0054017 | 0.0013538 | 0 | 0 |  | 1 | TRUE | wye
54 | LV_354-6_0_3_load_41 | 62 | 0.0035241 | 0.00088323 | 0 | 0 |  | 1 | TRUE | wye
55 | LV_354-6_0_3_load_42 | 63 | 0.0051125 | 0.0012813 | 0 | 0 |  | 1 | TRUE | wye
56 | LV_354-6_0_3_load_43 | 64 | 0.0034586 | 0.00086681 | 0 | 0 |  | 1 | TRUE | wye
57 | LV_354-6_0_3_load_45 | 66 | 0.0059918 | 0.0015017 | 0 | 0 |  | 1 | TRUE | wye
58 | LV_354-6_0_3_load_73 | 68 | 0.0025915 | 0.00064949 | 0 | 0 |  | 1 | TRUE | wye
59 | LV_354-6_0_3_load_49 | 70 | 0.00062149 | 0.00015576 | 0 | 0 |  | 1 | TRUE | wye
60 | LV_354-6_0_3_load_106 | 72 | 0.0016509 | 0.00041374 | 0 | 0 |  | 1 | TRUE | wye
61 | LV_354-6_0_3_load_105 | 73 | 0.00095182 | 0.00023855 | 0 | 0 |  | 1 | TRUE | wye
62 | LV_354-6_0_3_load_101 | 76 | 0.0023953 | 0.00060033 | 0 | 0 |  | 1 | TRUE | wye
63 | LV_354-6_0_3_load_130 | 77 | 0.0019318 | 0.00048415 | 0 | 0 |  | 1 | TRUE | wye
64 | LV_354-6_0_3_load_128 | 78 | 0.00055847 | 0.00013997 | 0 | 0 |  | 1 | TRUE | wye
65 | LV_354-6_0_3_load_52 | 79 | 0.002599 | 0.00065136 | 0 | 0 |  | 1 | TRUE | wye
66 | LV_354-6_0_3_load_53 | 80 | 0.0018258 | 0.00045759 | 0 | 0 |  | 1 | TRUE | wye
67 | LV_354-6_0_3_load_54 | 81 | 0.0027562 | 0.00069077 | 0 | 0 |  | 1 | TRUE | wye
68 | LV_354-6_0_3_load_61 | 82 | 0.003034 | 0.00076038 | 0 | 0 |  | 1 | TRUE | wye
69 | LV_354-6_0_3_load_60 | 83 | 0.0019473 | 0.00048803 | 0 | 0 |  | 1 | TRUE | wye
70 | LV_354-6_0_3_load_56 | 84 | 0.002832 | 0.00070977 | 0 | 0 |  | 1 | TRUE | wye
71 | LV_354-6_0_3_load_58 | 85 | 0.0015569 | 0.0003902 | 0 | 0 |  | 1 | TRUE | wye
72 | LV_354-6_0_3_load_84 | 87 | 0.0026667 | 0.00066833 | 0 | 0 |  | 1 | TRUE | wye
73 | LV_354-6_0_3_load_87 | 88 | 0.0032669 | 0.00081875 | 0 | 0 |  | 1 | TRUE | wye
74 | LV_354-6_0_3_load_62 | 89 | 0.0021057 | 0.00052775 | 0 | 0 |  | 1 | TRUE | wye
75 | LV_354-6_0_3_load_63 | 90 | 0.0021251 | 0.0005326 | 0 | 0 |  | 1 | TRUE | wye
76 | LV_354-6_0_3_load_176 | 92 | 0.00037569 | 9.4158e-05 | 0 | 0 |  | 1 | TRUE | wye
77 | LV_354-6_0_3_load_177 | 93 | 0.0010724 | 0.00026876 | 0 | 0 |  | 1 | TRUE | wye
78 | LV_354-6_0_3_load_65 | 94 | 0.0014762 | 0.00036996 | 0 | 0 |  | 1 | TRUE | wye
79 | LV_354-6_0_3_load_66 | 95 | 0.001963 | 0.00049197 | 0 | 0 |  | 1 | TRUE | wye
80 | LV_354-6_0_3_load_67 | 96 | 0.0018713 | 0.00046899 | 0 | 0 |  | 1 | TRUE | wye
81 | LV_354-6_0_3_load_68 | 97 | 0.0020205 | 0.00050637 | 0 | 0 |  | 1 | TRUE | wye
82 | LV_354-6_0_3_load_69 | 98 | 0.001746 | 0.00043759 | 0 | 0 |  | 1 | TRUE | wye
83 | LV_354-6_0_3_load_93 | 99 | 0.001853 | 0.0004644 | 0 | 0 |  | 1 | TRUE | wye
84 | LV_354-6_0_3_load_94 | 100 | 0.0023021 | 0.00057696 | 0 | 0 |  | 1 | TRUE | wye
85 | LV_354-6_0_3_load_71 | 101 | 0.0043121 | 0.0010807 | 0 | 0 |  | 1 | TRUE | wye
86 | LV_354-6_0_3_load_95 | 103 | 0.0026311 | 0.00065942 | 0 | 0 |  | 1 | TRUE | wye
87 | LV_354-6_0_3_load_96 | 104 | 0.0060729 | 0.001522 | 0 | 0 |  | 1 | TRUE | wye
88 | LV_354-6_0_3_load_78 | 105 | 0.0038934 | 0.00097577 | 0 | 0 |  | 1 | TRUE | wye
89 | LV_354-6_0_3_load_79 | 106 | 0.0041883 | 0.0010497 | 0 | 0 |  | 1 | TRUE | wye
90 | LV_354-6_0_3_load_80 | 107 | 0.0094267 | 0.0023625 | 0 | 0 |  | 1 | TRUE | wye
91 | LV_354-6_0_3_load_174 | 110 | 0.0092758 | 0.0023247 | 0 | 0 |  | 1 | TRUE | wye
92 | LV_354-6_0_3_load_92 | 111 | 0.0032045 | 0.00080313 | 0 | 0 |  | 1 | TRUE | wye
93 | LV_354-6_0_3_load_121 | 113 | 0.00073685 | 0.00018467 | 0 | 0 |  | 1 | TRUE | wye
94 | LV_354-6_0_3_load_117 | 114 | 0.0017616 | 0.0004415 | 0 | 0 |  | 1 | TRUE | wye
95 | LV_354-6_0_3_load_102 | 115 | 0.0011758 | 0.00029467 | 0 | 0 |  | 1 | TRUE | wye
96 | LV_354-6_0_3_load_116 | 116 | 0.0019596 | 0.00049111 | 0 | 0 |  | 1 | TRUE | wye
97 | LV_354-6_0_3_load_98 | 117 | 0.012537 | 0.0031422 | 0 | 0 |  | 1 | TRUE | wye
98 | LV_354-6_0_3_load_172 | 119 | 0.0091597 | 0.0022956 | 0 | 0 |  | 1 | TRUE | wye
99 | LV_354-6_0_3_load_173 | 120 | 0.0086458 | 0.0021669 | 0 | 0 |  | 1 | TRUE | wye
100 | LV_354-6_0_3_load_123 | 124 | 0.0028235 | 0.00070762 | 0 | 0 |  | 1 | TRUE | wye
101 | LV_354-6_0_3_load_124 | 125 | 0.00095117 | 0.00023839 | 0 | 0 |  | 1 | TRUE | wye
102 | LV_354-6_0_3_load_109 | 127 | 0.00063046 | 0.00015801 | 0 | 0 |  | 1 | TRUE | wye
103 | LV_354-6_0_3_load_110 | 128 | 0.00096431 | 0.00024168 | 0 | 0 |  | 1 | TRUE | wye
104 | LV_354-6_0_3_load_111 | 129 | 0.00037137 | 9.3074e-05 | 0 | 0 |  | 1 | TRUE | wye
105 | LV_354-6_0_3_load_141 | 130 | 0.0034499 | 0.00086463 | 0 | 0 |  | 1 | TRUE | wye
106 | LV_354-6_0_3_load_122 | 131 | 0.0034778 | 0.00087162 | 0 | 0 |  | 1 | TRUE | wye
107 | LV_354-6_0_3_load_139 | 132 | 0.001744 | 0.00043709 | 0 | 0 |  | 1 | TRUE | wye
108 | LV_354-6_0_3_load_112 | 133 | 0.0066651 | 0.0016704 | 0 | 0 |  | 1 | TRUE | wye
109 | LV_354-6_0_3_load_113 | 134 | 0.00062655 | 0.00015703 | 0 | 0 |  | 1 | TRUE | wye
110 | LV_354-6_0_3_load_114 | 135 | 0.001621 | 0.00040625 | 0 | 0 |  | 1 | TRUE | wye
111 | LV_354-6_0_3_load_120 | 136 | 0.0047172 | 0.0011822 | 0 | 0 |  | 1 | TRUE | wye
112 | LV_354-6_0_3_load_136 | 140 | 0.0061285 | 0.001536 | 0 | 0 |  | 1 | TRUE | wye
113 | LV_354-6_0_3_load_137 | 141 | 0.0014928 | 0.00037414 | 0 | 0 |  | 1 | TRUE | wye
114 | LV_354-6_0_3_load_131 | 143 | 0.0016771 | 0.00042032 | 0 | 0 |  | 1 | TRUE | wye
115 | LV_354-6_0_3_load_135 | 144 | 0.00024969 | 6.2578e-05 | 0 | 0 |  | 1 | TRUE | wye
116 | LV_354-6_0_3_load_159 | 145 | 0.0036796 | 0.00092221 | 0 | 0 |  | 1 | TRUE | wye
117 | LV_354-6_0_3_load_134 | 146 | 0.00087431 | 0.00021912 | 0 | 0 |  | 1 | TRUE | wye
118 | LV_354-6_0_3_load_132 | 147 | 0.00058669 | 0.00014704 | 0 | 0 |  | 1 | TRUE | wye
119 | LV_354-6_0_3_load_156 | 148 | 0.00033195 | 8.3194e-05 | 0 | 0 |  | 1 | TRUE | wye
120 | LV_354-6_0_3_load_138 | 150 | 0.00061994 | 0.00015537 | 0 | 0 |  | 1 | TRUE | wye
121 | LV_354-6_0_3_load_140 | 151 | 0.00084189 | 0.000211 | 0 | 0 |  | 1 | TRUE | wye
122 | LV_354-6_0_3_load_142 | 152 | 0.00079252 | 0.00019862 | 0 | 0 |  | 1 | TRUE | wye
123 | LV_354-6_0_3_load_143 | 153 | 0.00058005 | 0.00014537 | 0 | 0 |  | 1 | TRUE | wye
124 | LV_354-6_0_3_load_144 | 154 | 0.00029666 | 7.4349e-05 | 0 | 0 |  | 1 | TRUE | wye
125 | LV_354-6_0_3_load_151 | 156 | 0.00045871 | 0.00011496 | 0 | 0 |  | 1 | TRUE | wye
126 | LV_354-6_0_3_load_146 | 158 | 0.00014746 | 3.6958e-05 | 0 | 0 |  | 1 | TRUE | wye
127 | LV_354-6_0_3_load_149 | 160 | 0.00029154 | 7.3068e-05 | 0 | 0 |  | 1 | TRUE | wye
128 | LV_354-6_0_3_load_150 | 161 | 0.0013606 | 0.000341 | 0 | 0 |  | 1 | TRUE | wye
129 | LV_354-6_0_3_load_152 | 162 | 0.00041755 | 0.00010465 | 0 | 0 |  | 1 | TRUE | wye
130 | LV_354-6_0_3_load_169 | 163 | 0.00012693 | 3.1813e-05 | 0 | 0 |  | 1 | TRUE | wye
131 | LV_354-6_0_3_load_153 | 164 | 0.00026157 | 6.5555e-05 | 0 | 0 |  | 1 | TRUE | wye
132 | LV_354-6_0_3_load_154 | 165 | 0.00091664 | 0.00022973 | 0 | 0 |  | 1 | TRUE | wye
133 | LV_354-6_0_3_load_158 | 166 | 0.0011627 | 0.00029141 | 0 | 0 |  | 1 | TRUE | wye
134 | LV_354-6_0_3_load_162 | 167 | 0.00026729 | 6.6989e-05 | 0 | 0 |  | 1 | TRUE | wye
135 | LV_354-6_0_3_load_163 | 168 | 0.0003361 | 8.4235e-05 | 0 | 0 |  | 1 | TRUE | wye
136 | LV_354-6_0_3_load_164 | 169 | 0.00015207 | 3.8113e-05 | 0 | 0 |  | 1 | TRUE | wye
137 | LV_354-6_0_3_load_165 | 170 | 0.00054214 | 0.00013587 | 0 | 0 |  | 1 | TRUE | wye
138 | LV_354-6_0_3_load_166 | 172 | 0.00015421 | 3.8649e-05 | 0 | 0 |  | 1 | TRUE | wye
139 | LV_354-6_0_3_load_168 | 173 | 0.00026633 | 6.6749e-05 | 0 | 0 |  | 1 | TRUE | wye
140 | LV_354-6_0_3_load_170 | 174 | 0.00015922 | 3.9904e-05 | 0 | 0 |  | 1 | TRUE | wye
141 | LV_354-6_0_3_load_171 | 175 | 0.00058083 | 0.00014557 | 0 | 0 |  | 1 | TRUE | wye
142 | LV_354-6_0_3_load_179 | 176 | 0.0036449 | 0.00091351 | 0 | 0 |  | 1 | TRUE | wye

## ext_grid
| name | bus | vm_pu | va_degree | slack_weight | in_service
0 |  | 2 | 1 | 0 | 1 | TRUE

## line
| name | std_type | from_bus | to_bus | length_km | r_ohm_per_km | x_ohm_per_km | c_nf_per_km | g_us_per_km | max_i_ka | df | parallel | type | in_service
0 | LV_354-6_0_3_line_0 |  | 0 | 1 | 0.00023206 | 0.125 | 0.08 | 261 | 0 | 0.364 | 1 | 1 | cs | TRUE
1 | LV_354-6_0_3_line_1 |  | 0 | 2 | 0.011707 | 0.125 | 0.08 | 261 | 0 | 0.364 | 1 | 1 | cs | TRUE
2 | LV_354-6_0_3_line_2 |  | 1 | 3 | 0.00032453 | 0.125 | 0.08 | 261 | 0 | 0.364 | 1 | 1 | cs | TRUE
3 | LV_354-6_0_3_line_3 |  | 2 | 4 | 0.008395 | 0.125 | 0.08 | 261 | 0 | 0.364 | 1 | 2 | cs | TRUE
4 | LV_354-6_0_3_line_4 |  | 3 | 5 | 0.00035957 | 0.125 | 0.08 | 261 | 0 | 0.364 | 1 | 1 | cs | TRUE
5 | LV_354-6_0_3_line_5 |  | 4 | 6 | 0.0081037 | 0.125 | 0.08 | 261 | 0 | 0.364 | 1 | 2 | cs | TRUE
6 | LV_354-6_0_3_line_6 |  | 5 | 7 | 0.0074945 | 0.125 | 0.08 | 261 | 0 | 0.364 | 1 | 1 | cs | TRUE
7 | LV_354-6_0_3_line_7 |  | 6 | 8 | 0.0063128 | 0.125 | 0.08 | 261 | 0 | 0.364 | 1 | 2 | cs | TRUE
8 | LV_354-6_0_3_line_8 |  | 7 | 9 | 0.013778 | 0.125 | 0.08 | 261 | 0 | 0.364 | 1 | 1 | cs | TRUE
9 | LV_354-6_0_3_line_9 |  | 8 | 10 | 0.010864 | 0.125 | 0.08 | 261 | 0 | 0.364 | 1 | 2 | cs | TRUE
10 | LV_354-6_0_3_line_10 |  | 9 | 87 | 0.016714 | 0.125 | 0.08 | 261 | 0 | 0.364 | 1 | 1 | cs | TRUE
11 | LV_354-6_0_3_line_11 |  | 10 | 68 | 0.0068973 | 0.125 | 0.08 | 261 | 0 | 0.364 | 1 | 2 | cs | TRUE
12 | LV_354-6_0_3_line_12 |  | 10 | 64 | 0.031412 | 0.125 | 0.08 | 261 | 0 | 0.364 | 1 | 1 | cs | TRUE
13 | LV_354-6_0_3_line_13 |  | 11 | 12 | 0.023653 | 0.125 | 0.08 | 261 | 0 | 0.364 | 1 | 1 | cs | TRUE
14 | LV_354-6_0_3_line_14 |  | 11 | 13 | 0.0080037 | 0.125 | 0.08 | 261 | 0 | 0.364 | 1 | 1 | cs | TRUE
15 | LV_354-6_0_3_line_15 |  | 12 | 14 | 0.026585 | 0.125 | 0.08 | 261 | 0 | 0.364 | 1 | 1 | cs | TRUE
16 | LV_354-6_0_3_line_16 |  | 13 | 15 | 0.032571 | 0.125 | 0.08 | 261 | 0 | 0.364 | 1 | 1 | cs | TRUE
17 | LV_354-6_0_3_line_17 |  | 14 | 16 | 0.011945 | 0.125 | 0.08 | 261 | 0 | 0.364 | 1 | 1 | cs | TRUE
18 | LV_354-6_0_3_line_18 |  | 15 | 17 | 0.00029423 | 0.125 | 0.08 | 261 | 0 | 0.364 | 1 | 1 | cs | TRUE
19 | LV_354-6_0_3_line_19 |  | 16 | 18 | 0.012697 | 0.125 | 0.08 | 261 | 0 | 0.364 | 1 | 1 | cs | TRUE
20 | LV_354-6_0_3_line_20 |  | 17 | 19 | 0.016709 | 0.125 | 0.08 | 261 | 0 | 0.364 | 1 | 1 | cs | TRUE
21 | LV_354-6_0_3_line_21 |  | 18 | 20 | 0.025764 | 0.125 | 0.08 | 261 | 0 | 0.364 | 1 | 1 | cs | TRUE
22 | LV_354-6_0_3_line_22 |  | 18 | 21 | 0.0284 | 0.125 | 0.08 | 261 | 0 | 0.364 | 1 | 1 | cs | TRUE
23 | LV_354-6_0_3_line_23 |  | 19 | 22 | 0.0089787 | 0.125 | 0.08 | 261 | 0 | 0.364 | 1 | 1 | cs | TRUE
24 | LV_354-6_0_3_line_24 |  | 20 | 102 | 0.010614 | 0.125 | 0.08 | 261 | 0 | 0.364 | 1 | 1 | cs | TRUE
25 | LV_354-6_0_3_line_25 |  | 21 | 101 | 0.0035576 | 0.125 | 0.08 | 261 | 0 | 0.364 | 1 | 1 | cs | TRUE
26 | LV_354-6_0_3_line_26 |  | 22 | 79 | 0.017781 | 0.125 | 0.08 | 261 | 0 | 0.364 | 1 | 1 | cs | TRUE
27 | LV_354-6_0_3_line_27 |  | 23 | 24 | 0.021747 | 0.125 | 0.08 | 261 | 0 | 0.364 | 1 | 1 | cs | TRUE
28 | LV_354-6_0_3_line_28 |  | 23 | 25 | 0.011618 | 0.125 | 0.08 | 261 | 0 | 0.364 | 1 | 1 | cs | TRUE
29 | LV_354-6_0_3_line_29 |  | 24 | 26 | 0.033765 | 0.125 | 0.08 | 261 | 0 | 0.364 | 1 | 1 | cs | TRUE
30 | LV_354-6_0_3_line_30 |  | 24 | 27 | 0.014957 | 0.125 | 0.08 | 261 | 0 | 0.364 | 1 | 1 | cs | TRUE
31 | LV_354-6_0_3_line_31 |  | 25 | 28 | 0.017654 | 0.125 | 0.08 | 261 | 0 | 0.364 | 1 | 1 | cs | TRUE
32 | LV_354-6_0_3_line_32 |  | 25 | 29 | 0.0062708 | 0.125 | 0.08 | 261 | 0 | 0.364 | 1 | 1 | cs | TRUE
33 | LV_354-6_0_3_line_33 |  | 26 | 30 | 0.006493 | 0.125 | 0.08 | 261 | 0 | 0.364 | 1 | 1 | cs | TRUE
34 | LV_354-6_0_3_line_34 |  | 27 | 31 | 0.029641 | 0.125 | 0.08 | 261 | 0 | 0.364 | 1 | 1 | cs | TRUE
35 | LV_354-6_0_3_line_35 |  | 28 | 32 | 0.020752 | 0.125 | 0.08 | 261 | 0 | 0.364 | 1 | 1 | cs | TRUE
36 | LV_354-6_0_3_line_36 |  | 29 | 33 | 0.016236 | 0.125 | 0.08 | 261 | 0 | 0.364 | 1 | 1 | cs | TRUE
37 | LV_354-6_0_3_line_37 |  | 30 | 36 | 0.01036 | 0.125 | 0.08 | 261 | 0 | 0.364 | 1 | 1 | cs | TRUE
38 | LV_354-6_0_3_line_38 |  | 31 | 37 | 0.018505 | 0.125 | 0.08 | 261 | 0 | 0.364 | 1 | 1 | cs | TRUE
39 | LV_354-6_0_3_line_39 |  | 32 | 38 | 0.030206 | 0.125 | 0.08 | 261 | 0 | 0.364 | 1 | 1 | cs | TRUE
40 | LV_354-6_0_3_line_40 |  | 33 | 39 | 0.0046982 | 0.125 | 0.08 | 261 | 0 | 0.364 | 1 | 1 | cs | TRUE
41 | LV_354-6_0_3_line_41 |  | 34 | 35 | 0.025781 | 0.125 | 0.08 | 261 | 0 | 0.364 | 1 | 1 | cs | TRUE
42 | LV_354-6_0_3_line_42 |  | 35 | 46 | 0.054555 | 0.125 | 0.08 | 261 | 0 | 0.364 | 1 | 1 | cs | TRUE
43 | LV_354-6_0_3_line_43 |  | 36 | 40 | 0.03686 | 0.125 | 0.08 | 261 | 0 | 0.364 | 1 | 1 | cs | TRUE
44 | LV_354-6_0_3_line_44 |  | 37 | 43 | 0.012149 | 0.125 | 0.08 | 261 | 0 | 0.364 | 1 | 1 | cs | TRUE
45 | LV_354-6_0_3_line_45 |  | 39 | 44 | 0.017648 | 0.125 | 0.08 | 261 | 0 | 0.364 | 1 | 1 | cs | TRUE
46 | LV_354-6_0_3_line_46 |  | 39 | 45 | 0.026836 | 0.125 | 0.08 | 261 | 0 | 0.364 | 1 | 1 | cs | TRUE
47 | LV_354-6_0_3_line_47 |  | 41 | 42 | 0.030732 | 0.125 | 0.08 | 261 | 0 | 0.364 | 1 | 1 | cs | TRUE
48 | LV_354-6_0_3_line_48 |  | 42 | 88 | 0.011298 | 0.125 | 0.08 | 261 | 0 | 0.364 | 1 | 1 | cs | TRUE
49 | LV_354-6_0_3_line_49 |  | 42 | 86 | 0.004697 | 0.125 | 0.08 | 261 | 0 | 0.364 | 1 | 1 | cs | TRUE
50 | LV_354-6_0_3_line_50 |  | 43 | 84 | 7.9941e-05 | 0.125 | 0.08 | 261 | 0 | 0.364 | 1 | 1 | cs | TRUE
51 | LV_354-6_0_3_line_51 |  | 44 | 56 | 0.021351 | 0.125 | 0.08 | 261 | 0 | 0.364 | 1 | 1 | cs | TRUE
52 | LV_354-6_0_3_line_52 |  | 45 | 55 | 0.025485 | 0.125 | 0.08 | 261 | 0 | 0.364 | 1 | 1 | cs | TRUE
53 | LV_354-6_0_3_line_53 |  | 46 | 47 | 0.031168 | 0.125 | 0.08 | 261 | 0 | 0.364 | 1 | 1 | cs | TRUE
54 | LV_354-6_0_3_line_54 |  | 47 | 55 | 0.052396 | 0.125 | 0.08 | 261 | 0 | 0.364 | 1 | 1 | cs | TRUE
55 | LV_354-6_0_3_line_55 |  | 48 | 49 | 0.01435 | 0.125 | 0.08 | 261 | 0 | 0.364 | 1 | 1 | cs | TRUE
56 | LV_354-6_0_3_line_56 |  | 49 | 50 | 0.0096707 | 0.125 | 0.08 | 261 | 0 | 0.364 | 1 | 1 | cs | TRUE
57 | LV_354-6_0_3_line_57 |  | 50 | 54 | 0.0086284 | 0.125 | 0.08 | 261 | 0 | 0.364 | 1 | 1 | cs | TRUE
58 | LV_354-6_0_3_line_58 |  | 51 | 52 | 0.087725 | 0.125 | 0.08 | 261 | 0 | 0.364 | 1 | 1 | cs | TRUE
59 | LV_354-6_0_3_line_59 |  | 51 | 53 | 0.073145 | 0.125 | 0.08 | 261 | 0 | 0.364 | 1 | 1 | cs | TRUE
60 | LV_354-6_0_3_line_60 |  | 52 | 136 | 0.019068 | 0.125 | 0.08 | 261 | 0 | 0.364 | 1 | 1 | cs | TRUE
61 | LV_354-6_0_3_line_61 |  | 52 | 54 | 0.039799 | 0.125 | 0.08 | 261 | 0 | 0.364 | 1 | 1 | cs | TRUE
62 | LV_354-6_0_3_line_62 |  | 53 | 134 | 0.026757 | 0.125 | 0.08 | 261 | 0 | 0.364 | 1 | 1 | cs | TRUE
63 | LV_354-6_0_3_line_63 |  | 56 | 57 | 0.021719 | 0.125 | 0.08 | 261 | 0 | 0.364 | 1 | 1 | cs | TRUE
64 | LV_354-6_0_3_line_64 |  | 57 | 58 | 0.017792 | 0.125 | 0.08 | 261 | 0 | 0.364 | 1 | 1 | cs | TRUE
65 | LV_354-6_0_3_line_65 |  | 59 | 60 | 0.009843 | 0.125 | 0.08 | 261 | 0 | 0.364 | 1 | 1 | cs | TRUE
66 | LV_354-6_0_3_line_66 |  | 59 | 61 | 0.017791 | 0.125 | 0.08 | 261 | 0 | 0.364 | 1 | 1 | cs | TRUE
67 | LV_354-6_0_3_line_67 |  | 60 | 62 | 0.0021665 | 0.125 | 0.08 | 261 | 0 | 0.364 | 1 | 1 | cs | TRUE
68 | LV_354-6_0_3_line_68 |  | 61 | 63 | 0.005465 | 0.125 | 0.08 | 261 | 0 | 0.364 | 1 | 1 | cs | TRUE
69 | LV_354-6_0_3_line_69 |  | 62 | 64 | 0.0028121 | 0.125 | 0.08 | 261 | 0 | 0.364 | 1 | 1 | cs | TRUE
70 | LV_354-6_0_3_line_70 |  | 63 | 65 | 0.023195 | 0.125 | 0.08 | 261 | 0 | 0.364 | 1 | 1 | cs | TRUE
71 | LV_354-6_0_3_line_71 |  | 65 | 66 | 0.012231 | 0.125 | 0.08 | 261 | 0 | 0.364 | 1 | 1 | cs | TRUE
72 | LV_354-6_0_3_line_72 |  | 65 | 67 | 0.016467 | 0.125 | 0.08 | 261 | 0 | 0.364 | 1 | 1 | cs | TRUE
73 | LV_354-6_0_3_line_73 |  | 67 | 69 | 0.017533 | 0.125 | 0.08 | 261 | 0 | 0.364 | 1 | 1 | cs | TRUE
74 | LV_354-6_0_3_line_74 |  | 67 | 70 | 0.011458 | 0.125 | 0.08 | 261 | 0 | 0.364 | 1 | 1 | cs | TRUE
75 | LV_354-6_0_3_line_75 |  | 68 | 101 | 0.008345 | 0.125 | 0.08 | 261 | 0 | 0.364 | 1 | 2 | cs | TRUE
76 | LV_354-6_0_3_line_76 |  | 69 | 73 | 0.02327 | 0.125 | 0.08 | 261 | 0 | 0.364 | 1 | 1 | cs | TRUE
77 | LV_354-6_0_3_line_77 |  | 69 | 74 | 0.024286 | 0.125 | 0.08 | 261 | 0 | 0.364 | 1 | 1 | cs | TRUE
78 | LV_354-6_0_3_line_78 |  | 70 | 71 | 0.0081145 | 0.125 | 0.08 | 261 | 0 | 0.364 | 1 | 1 | cs | TRUE
79 | LV_354-6_0_3_line_79 |  | 71 | 72 | 0.010351 | 0.125 | 0.08 | 261 | 0 | 0.364 | 1 | 1 | cs | TRUE
80 | LV_354-6_0_3_line_80 |  | 72 | 75 | 0.0053984 | 0.125 | 0.08 | 261 | 0 | 0.364 | 1 | 1 | cs | TRUE
81 | LV_354-6_0_3_line_81 |  | 73 | 76 | 0.013198 | 0.125 | 0.08 | 261 | 0 | 0.364 | 1 | 1 | cs | TRUE
82 | LV_354-6_0_3_line_82 |  | 74 | 77 | 0.035838 | 0.125 | 0.08 | 261 | 0 | 0.364 | 1 | 1 | cs | TRUE
83 | LV_354-6_0_3_line_83 |  | 74 | 78 | 0.012257 | 0.125 | 0.08 | 261 | 0 | 0.364 | 1 | 1 | cs | TRUE
84 | LV_354-6_0_3_line_84 |  | 75 | 126 | 0.019157 | 0.125 | 0.08 | 261 | 0 | 0.364 | 1 | 1 | cs | TRUE
85 | LV_354-6_0_3_line_85 |  | 75 | 127 | 0.018157 | 0.125 | 0.08 | 261 | 0 | 0.364 | 1 | 1 | cs | TRUE
86 | LV_354-6_0_3_line_86 |  | 76 | 118 | 0.009544 | 0.125 | 0.08 | 261 | 0 | 0.364 | 1 | 1 | cs | TRUE
87 | LV_354-6_0_3_line_87 |  | 78 | 122 | 0.0064228 | 0.125 | 0.08 | 261 | 0 | 0.364 | 1 | 1 | cs | TRUE
88 | LV_354-6_0_3_line_88 |  | 79 | 80 | 0.004906 | 0.125 | 0.08 | 261 | 0 | 0.364 | 1 | 1 | cs | TRUE
89 | LV_354-6_0_3_line_89 |  | 80 | 81 | 0.0037297 | 0.125 | 0.08 | 261 | 0 | 0.364 | 1 | 1 | cs | TRUE
90 | LV_354-6_0_3_line_90 |  | 81 | 82 | 0.005256 | 0.125 | 0.08 | 261 | 0 | 0.364 | 1 | 1 | cs | TRUE
91 | LV_354-6_0_3_line_91 |  | 82 | 83 | 0.00015166 | 0.125 | 0.08 | 261 | 0 | 0.364 | 1 | 1 | cs | TRUE
92 | LV_354-6_0_3_line_92 |  | 83 | 89 | 0.0028782 | 0.125 | 0.08 | 261 | 0 | 0.364 | 1 | 1 | cs | TRUE
93 | LV_354-6_0_3_line_93 |  | 84 | 85 | 0.0026254 | 0.125 | 0.08 | 261 | 0 | 0.364 | 1 | 1 | cs | TRUE
94 | LV_354-6_0_3_line_94 |  | 85 | 86 | 0.01438 | 0.125 | 0.08 | 261 | 0 | 0.364 | 1 | 1 | cs | TRUE
95 | LV_354-6_0_3_line_95 |  | 86 | 87 | 0.0098655 | 0.125 | 0.08 | 261 | 0 | 0.364 | 1 | 1 | cs | TRUE
96 | LV_354-6_0_3_line_96 |  | 88 | 111 | 0.0041099 | 0.125 | 0.08 | 261 | 0 | 0.364 | 1 | 1 | cs | TRUE
97 | LV_354-6_0_3_line_97 |  | 89 | 90 | 0.0065433 | 0.125 | 0.08 | 261 | 0 | 0.364 | 1 | 1 | cs | TRUE
98 | LV_354-6_0_3_line_98 |  | 90 | 91 | 0.030229 | 0.125 | 0.08 | 261 | 0 | 0.364 | 1 | 1 | cs | TRUE
99 | LV_354-6_0_3_line_99 |  | 91 | 92 | 0.78381 | 0.125 | 0.08 | 261 | 0 | 0.364 | 1 | 1 | cs | TRUE
100 | LV_354-6_0_3_line_100 |  | 92 | 93 | 0.021707 | 0.125 | 0.08 | 261 | 0 | 0.364 | 1 | 1 | cs | TRUE
101 | LV_354-6_0_3_line_101 |  | 94 | 95 | 0.006469 | 0.125 | 0.08 | 261 | 0 | 0.364 | 1 | 1 | cs | TRUE
102 | LV_354-6_0_3_line_102 |  | 94 | 96 | 0.0062965 | 0.125 | 0.08 | 261 | 0 | 0.364 | 1 | 1 | cs | TRUE
103 | LV_354-6_0_3_line_103 |  | 96 | 97 | 0.018103 | 0.125 | 0.08 | 261 | 0 | 0.364 | 1 | 1 | cs | TRUE
104 | LV_354-6_0_3_line_104 |  | 97 | 98 | 0.0065495 | 0.125 | 0.08 | 261 | 0 | 0.364 | 1 | 1 | cs | TRUE
105 | LV_354-6_0_3_line_105 |  | 98 | 99 | 0.006256 | 0.125 | 0.08 | 261 | 0 | 0.364 | 1 | 1 | cs | TRUE
106 | LV_354-6_0_3_line_106 |  | 99 | 100 | 0.0091162 | 0.125 | 0.08 | 261 | 0 | 0.364 | 1 | 1 | cs | TRUE
107 | LV_354-6_0_3_line_107 |  | 100 | 102 | 0.010655 | 0.125 | 0.08 | 261 | 0 | 0.364 | 1 | 1 | cs | TRUE
108 | LV_354-6_0_3_line_108 |  | 102 | 103 | 0.0078064 | 0.125 | 0.08 | 261 | 0 | 0.364 | 1 | 1 | cs | TRUE
109 | LV_354-6_0_3_line_109 |  | 103 | 104 | 0.017095 | 0.125 | 0.08 | 261 | 0 | 0.364 | 1 | 1 | cs | TRUE
110 | LV_354-6_0_3_line_110 |  | 104 | 109 | 0.039123 | 0.125 | 0.08 | 261 | 0 | 0.364 | 1 | 1 | cs | TRUE
111 | LV_354-6_0_3_line_111 |  | 105 | 106 | 0.025418 | 0.125 | 0.08 | 261 | 0 | 0.364 | 1 | 1 | cs | TRUE
112 | LV_354-6_0_3_line_112 |  | 106 | 107 | 0.034404 | 0.125 | 0.08 | 261 | 0 | 0.364 | 1 | 1 | cs | TRUE
113 | LV_354-6_0_3_line_113 |  | 107 | 108 | 0.017544 | 0.125 | 0.08 | 261 | 0 | 0.364 | 1 | 1 | cs | TRUE
114 | LV_354-6_0_3_line_114 |  | 108 | 109 | 0.005218 | 0.125 | 0.08 | 261 | 0 | 0.364 | 1 | 1 | cs | TRUE
115 | LV_354-6_0_3_line_115 |  | 109 | 110 | 0.044542 | 0.125 | 0.08 | 261 | 0 | 0.364 | 1 | 1 | cs | TRUE
116 | LV_354-6_0_3_line_116 |  | 110 | 119 | 0.0019941 | 0.125 | 0.08 | 261 | 0 | 0.364 | 1 | 1 | cs | TRUE
117 | LV_354-6_0_3_line_117 |  | 112 | 113 | 0.015661 | 0.125 | 0.08 | 261 | 0 | 0.364 | 1 | 1 | cs | TRUE
118 | LV_354-6_0_3_line_118 |  | 112 | 114 | 0.019511 | 0.125 | 0.08 | 261 | 0 | 0.364 | 1 | 1 | cs | TRUE
119 | LV_354-6_0_3_line_119 |  | 113 | 115 | 0.017681 | 0.125 | 0.08 | 261 | 0 | 0.364 | 1 | 1 | cs | TRUE
120 | LV_354-6_0_3_line_120 |  | 114 | 116 | 0.016207 | 0.125 | 0.08 | 261 | 0 | 0.364 | 1 | 1 | cs | TRUE
121 | LV_354-6_0_3_line_121 |  | 115 | 121 | 0.020372 | 0.125 | 0.08 | 261 | 0 | 0.364 | 1 | 1 | cs | TRUE
122 | LV_354-6_0_3_line_122 |  | 116 | 135 | 0.014571 | 0.125 | 0.08 | 261 | 0 | 0.364 | 1 | 1 | cs | TRUE
123 | LV_354-6_0_3_line_123 |  | 117 | 118 | 0.017429 | 0.125 | 0.08 | 261 | 0 | 0.364 | 1 | 1 | cs | TRUE
124 | LV_354-6_0_3_line_124 |  | 119 | 120 | 0.0016871 | 0.125 | 0.08 | 261 | 0 | 0.364 | 1 | 1 | cs | TRUE
125 | LV_354-6_0_3_line_125 |  | 121 | 122 | 0.033031 | 0.125 | 0.08 | 261 | 0 | 0.364 | 1 | 1 | cs | TRUE
126 | LV_354-6_0_3_line_126 |  | 122 | 123 | 0.015642 | 0.125 | 0.08 | 261 | 0 | 0.364 | 1 | 1 | cs | TRUE
127 | LV_354-6_0_3_line_127 |  | 123 | 124 | 0.018139 | 0.125 | 0.08 | 261 | 0 | 0.364 | 1 | 1 | cs | TRUE
128 | LV_354-6_0_3_line_128 |  | 124 | 125 | 0.013438 | 0.125 | 0.08 | 261 | 0 | 0.364 | 1 | 1 | cs | TRUE
129 | LV_354-6_0_3_line_129 |  | 125 | 137 | 0.023999 | 0.125 | 0.08 | 261 | 0 | 0.364 | 1 | 1 | cs | TRUE
130 | LV_354-6_0_3_line_130 |  | 126 | 128 | 0.03567 | 0.125 | 0.08 | 261 | 0 | 0.364 | 1 | 1 | cs | TRUE
131 | LV_354-6_0_3_line_131 |  | 127 | 129 | 0.0044471 | 0.125 | 0.08 | 261 | 0 | 0.364 | 1 | 1 | cs | TRUE
132 | LV_354-6_0_3_line_132 |  | 128 | 130 | 0.026231 | 0.125 | 0.08 | 261 | 0 | 0.364 | 1 | 1 | cs | TRUE
133 | LV_354-6_0_3_line_133 |  | 129 | 131 | 0.010678 | 0.125 | 0.08 | 261 | 0 | 0.364 | 1 | 1 | cs | TRUE
134 | LV_354-6_0_3_line_134 |  | 130 | 132 | 0.0013481 | 0.125 | 0.08 | 261 | 0 | 0.364 | 1 | 1 | cs | TRUE
135 | LV_354-6_0_3_line_135 |  | 132 | 150 | 0.011748 | 0.125 | 0.08 | 261 | 0 | 0.364 | 1 | 1 | cs | TRUE
136 | LV_354-6_0_3_line_136 |  | 133 | 134 | 0.016462 | 0.125 | 0.08 | 261 | 0 | 0.364 | 1 | 1 | cs | TRUE
137 | LV_354-6_0_3_line_137 |  | 133 | 135 | 0.012143 | 0.125 | 0.08 | 261 | 0 | 0.364 | 1 | 1 | cs | TRUE
138 | LV_354-6_0_3_line_138 |  | 137 | 138 | 0.003495 | 0.125 | 0.08 | 261 | 0 | 0.364 | 1 | 1 | cs | TRUE
139 | LV_354-6_0_3_line_139 |  | 138 | 142 | 0.02586 | 0.125 | 0.08 | 261 | 0 | 0.364 | 1 | 1 | cs | TRUE
140 | LV_354-6_0_3_line_140 |  | 138 | 143 | 0.038104 | 0.125 | 0.08 | 261 | 0 | 0.364 | 1 | 1 | cs | TRUE
141 | LV_354-6_0_3_line_141 |  | 139 | 140 | 0.018684 | 0.125 | 0.08 | 261 | 0 | 0.364 | 1 | 1 | cs | TRUE
142 | LV_354-6_0_3_line_142 |  | 139 | 141 | 0.013976 | 0.125 | 0.08 | 261 | 0 | 0.364 | 1 | 1 | cs | TRUE
143 | LV_354-6_0_3_line_143 |  | 140 | 144 | 0.027838 | 0.125 | 0.08 | 261 | 0 | 0.364 | 1 | 1 | cs | TRUE
144 | LV_354-6_0_3_line_144 |  | 141 | 145 | 0.0083988 | 0.125 | 0.08 | 261 | 0 | 0.364 | 1 | 1 | cs | TRUE
145 | LV_354-6_0_3_line_145 |  | 142 | 146 | 0.018879 | 0.125 | 0.08 | 261 | 0 | 0.364 | 1 | 1 | cs | TRUE
146 | LV_354-6_0_3_line_146 |  | 142 | 144 | 0.01498 | 0.125 | 0.08 | 261 | 0 | 0.364 | 1 | 1 | cs | TRUE
147 | LV_354-6_0_3_line_147 |  | 143 | 147 | 0.0038086 | 0.125 | 0.08 | 261 | 0 | 0.364 | 1 | 1 | cs | TRUE
148 | LV_354-6_0_3_line_148 |  | 148 | 149 | 0.026362 | 0.125 | 0.08 | 261 | 0 | 0.364 | 1 | 1 | cs | TRUE
149 | LV_354-6_0_3_line_149 |  | 149 | 166 | 0.003085 | 0.125 | 0.08 | 261 | 0 | 0.364 | 1 | 1 | cs | TRUE
150 | LV_354-6_0_3_line_150 |  | 149 | 165 | 0.016346 | 0.125 | 0.08 | 261 | 0 | 0.364 | 1 | 1 | cs | TRUE
151 | LV_354-6_0_3_line_151 |  | 150 | 151 | 0.008156 | 0.125 | 0.08 | 261 | 0 | 0.364 | 1 | 1 | cs | TRUE
152 | LV_354-6_0_3_line_152 |  | 151 | 152 | 0.0042335 | 0.125 | 0.08 | 261 | 0 | 0.364 | 1 | 1 | cs | TRUE
153 | LV_354-6_0_3_line_153 |  | 152 | 153 | 0.010142 | 0.125 | 0.08 | 261 | 0 | 0.364 | 1 | 1 | cs | TRUE
154 | LV_354-6_0_3_line_154 |  | 153 | 154 | 0.068073 | 0.125 | 0.08 | 261 | 0 | 0.364 | 1 | 1 | cs | TRUE
155 | LV_354-6_0_3_line_155 |  | 154 | 155 | 0.039143 | 0.125 | 0.08 | 261 | 0 | 0.364 | 1 | 1 | cs | TRUE
156 | LV_354-6_0_3_line_156 |  | 155 | 156 | 0.058085 | 0.125 | 0.08 | 261 | 0 | 0.364 | 1 | 1 | cs | TRUE
157 | LV_354-6_0_3_line_157 |  | 155 | 157 | 0.013445 | 0.125 | 0.08 | 261 | 0 | 0.364 | 1 | 1 | cs | TRUE
158 | LV_354-6_0_3_line_158 |  | 156 | 163 | 0.0025068 | 0.125 | 0.08 | 261 | 0 | 0.364 | 1 | 1 | cs | TRUE
159 | LV_354-6_0_3_line_159 |  | 157 | 161 | 0.022134 | 0.125 | 0.08 | 261 | 0 | 0.364 | 1 | 1 | cs | TRUE
160 | LV_354-6_0_3_line_160 |  | 157 | 158 | 0.0083546 | 0.125 | 0.08 | 261 | 0 | 0.364 | 1 | 1 | cs | TRUE
161 | LV_354-6_0_3_line_161 |  | 158 | 159 | 0.026931 | 0.125 | 0.08 | 261 | 0 | 0.364 | 1 | 1 | cs | TRUE
162 | LV_354-6_0_3_line_162 |  | 159 | 160 | 0.012315 | 0.125 | 0.08 | 261 | 0 | 0.364 | 1 | 1 | cs | TRUE
163 | LV_354-6_0_3_line_163 |  | 161 | 162 | 0.012709 | 0.125 | 0.08 | 261 | 0 | 0.364 | 1 | 1 | cs | TRUE
164 | LV_354-6_0_3_line_164 |  | 162 | 164 | 0.012662 | 0.125 | 0.08 | 261 | 0 | 0.364 | 1 | 1 | cs | TRUE
165 | LV_354-6_0_3_line_165 |  | 163 | 172 | 0.014244 | 0.125 | 0.08 | 261 | 0 | 0.364 | 1 | 1 | cs | TRUE
166 | LV_354-6_0_3_line_166 |  | 164 | 165 | 0.0068045 | 0.125 | 0.08 | 261 | 0 | 0.364 | 1 | 1 | cs | TRUE
167 | LV_354-6_0_3_line_167 |  | 167 | 168 | 0.01091 | 0.125 | 0.08 | 261 | 0 | 0.364 | 1 | 1 | cs | TRUE
168 | LV_354-6_0_3_line_168 |  | 167 | 169 | 0.00076503 | 0.125 | 0.08 | 261 | 0 | 0.364 | 1 | 1 | cs | TRUE
169 | LV_354-6_0_3_line_169 |  | 168 | 170 | 0.026829 | 0.125 | 0.08 | 261 | 0 | 0.364 | 1 | 1 | cs | TRUE
170 | LV_354-6_0_3_line_170 |  | 169 | 171 | 0.082082 | 0.125 | 0.08 | 261 | 0 | 0.364 | 1 | 1 | cs | TRUE
171 | LV_354-6_0_3_line_171 |  | 170 | 172 | 0.035432 | 0.125 | 0.08 | 261 | 0 | 0.364 | 1 | 1 | cs | TRUE
172 | LV_354-6_0_3_line_172 |  | 171 | 173 | 0.053281 | 0.125 | 0.08 | 261 | 0 | 0.364 | 1 | 1 | cs | TRUE
173 | LV_354-6_0_3_line_173 |  | 173 | 174 | 0.027739 | 0.125 | 0.08 | 261 | 0 | 0.364 | 1 | 1 | cs | TRUE
174 | LV_354-6_0_3_line_174 |  | 174 | 175 | 0.0084713 | 0.125 | 0.08 | 261 | 0 | 0.364 | 1 | 1 | cs | TRUE
175 | LV_354-6_0_3_line_175 |  | 174 | 176 | 0.089314 | 0.125 | 0.08 | 261 | 0 | 0.364 | 1 | 1 | cs | TRUE

## trafo
| name | std_type | hv_bus | lv_bus | sn_mva | vn_hv_kv | vn_lv_kv | vk_percent | vkr_percent | pfe_kw | i0_percent | shift_degree | tap_side | tap_neutral | tap_min | tap_max | tap_step_percent | tap_step_degree | tap_pos | tap_phase_shifter | parallel | df | in_service
0 | LV_354-6_0_3_trafo_2 | 0.63 MVA 20/0.4 kV | 177 | 2 | 0.63 | 20 | 0.4 | 6 | 1.206 | 1.65 | 0.2619 | 150 | hv | 0 | -2 | 2 | 2.5 | 0 | 0 | FALSE | 1 | 1 | TRUE

## line_geodata
| x0 | y0 | x1 | y1 | x2 | y2 | x3 | y3 | x4 | y4 | x5 | y5 | x6 | y6 | x7 | y7
0 | 2599148.6295 | 1205877.448 | 2599148.4563 | 1205877.6024
1 | 2599148.4563 | 1205877.6024 | 2599146.474 | 1205879.3691 | 2599142.7856 | 1205879.7588 | 2599138.6677 | 1205883.1625
2 | 2599148.8718 | 1205877.2321 | 2599148.6295 | 1205877.448
3 | 2599138.6677 | 1205883.1625 | 2599136.2613 | 1205885.1516 | 2599131.8957 | 1205888.1087
4 | 2599149.1402 | 1205876.9929 | 2599148.8718 | 1205877.2321
5 | 2599124.8994 | 1205892.1594 | 2599128.6114 | 1205890.3334 | 2599131.8957 | 1205888.1087
6 | 2599149.1402 | 1205876.9929 | 2599154.7351 | 1205872.0065
7 | 2599124.8994 | 1205892.1594 | 2599119.2349 | 1205894.946
8 | 2599154.7351 | 1205872.0065 | 2599163.4539 | 1205864.236 | 2599165.5257 | 1205864.5748
9 | 2599109.4861 | 1205899.7416 | 2599119.2349 | 1205894.946
10 | 2599179.5259 | 1205857.885 | 2599170.3139 | 1205865.3578 | 2599165.5257 | 1205864.5748
11 | 2599109.4861 | 1205899.7416 | 2599112.7258 | 1205905.8307
12 | 2599109.4861 | 1205899.7416 | 2599094.4483 | 1205872.1629
13 | 2599106.6686 | 1206011.6784 | 2599114.4232 | 1206002.9861 | 2599120.6755 | 1205992.7379
14 | 2599106.6686 | 1206011.6784 | 2599101.3405 | 1206017.6509
15 | 2599128.4467 | 1205967.6569 | 2599127.8566 | 1205974.4795 | 2599123.6075 | 1205987.932 | 2599120.6755 | 1205992.7379
16 | 2599079.6577 | 1206041.9558 | 2599101.3405 | 1206017.6509
17 | 2599128.8351 | 1205955.7338 | 2599128.9345 | 1205962.017 | 2599128.4467 | 1205967.6569
18 | 2599079.4619 | 1206042.1754 | 2599079.6577 | 1206041.9558
19 | 2599127.8288 | 1205943.0957 | 2599128.7502 | 1205950.3662 | 2599128.8351 | 1205955.7338
20 | 2599079.4619 | 1206042.1754 | 2599068.3383 | 1206054.6441
21 | 2599127.8288 | 1205943.0957 | 2599134.5213 | 1205943.4837 | 2599139.5943 | 1205946.3734 | 2599148.5137 | 1205956.1339
22 | 2599127.8288 | 1205943.0957 | 2599125.7819 | 1205935.981 | 2599122.6928 | 1205926.9766 | 2599117.842 | 1205916.5753
23 | 2599063.5753 | 1206062.2554 | 2599068.3383 | 1206054.6441 | 2599068.3383 | 1206054.6441
24 | 2599155.674 | 1205963.9694 | 2599148.5137 | 1205956.1339
25 | 2599117.842 | 1205916.5753 | 2599116.3384 | 1205913.3511
26 | 2599063.5753 | 1206062.2554 | 2599063.0087 | 1206063.1608 | 2599059.3369 | 1206070.9212 | 2599056.1365 | 1206078.3925
27 | 2599253.4182 | 1205833.0726 | 2599269.5102 | 1205847.7
28 | 2599278.1075 | 1205855.5148 | 2599269.5102 | 1205847.7
29 | 2599236.5308 | 1205804.9262 | 2599238.5398 | 1205814.1754 | 2599242.6706 | 1205822.2571 | 2599253.4182 | 1205833.0726
30 | 2599253.4182 | 1205833.0726 | 2599243.7865 | 1205844.5161
31 | 2599278.1075 | 1205855.5148 | 2599266.2569 | 1205868.6002
32 | 2599278.1075 | 1205855.5148 | 2599282.7202 | 1205859.7629
33 | 2599236.5308 | 1205804.9262 | 2599230.0207 | 1205804.7715
34 | 2599221.4961 | 1205863.5604 | 2599221.4961 | 1205863.5604 | 2599235.4882 | 1205854.4534 | 2599242.6282 | 1205845.8922 | 2599243.7865 | 1205844.5161
35 | 2599252.3267 | 1205883.9821 | 2599266.2569 | 1205868.6002
36 | 2599282.7202 | 1205859.7629 | 2599294.6631 | 1205870.7618
37 | 2599219.632 | 1205804.5729 | 2599230.0207 | 1205804.7715
38 | 2599221.4961 | 1205863.5604 | 2599206.158 | 1205873.9127 | 2599206.158 | 1205873.9127
39 | 2599232.0504 | 1205906.3712 | 2599252.3267 | 1205883.9821
40 | 2599298.119 | 1205873.9445 | 2599294.6631 | 1205870.7618
41 | 2599319.0916 | 1205807.0833 | 2599320.6901 | 1205807.1273 | 2599344.8096 | 1205808.8637
42 | 2599386.8443 | 1205843.6393 | 2599344.8096 | 1205808.8637
43 | 2599219.632 | 1205804.5729 | 2599193.0746 | 1205804.0765 | 2599182.7778 | 1205803.9096
44 | 2599198.2744 | 1205864.6692 | 2599206.158 | 1205873.9127
45 | 2599298.119 | 1205873.9445 | 2599298.7279 | 1205878.2245 | 2599290.5965 | 1205888.7805
46 | 2599298.119 | 1205873.9445 | 2599302.6063 | 1205876.3897 | 2599309.3371 | 1205878.6234 | 2599320.9655 | 1205880.0449 | 2599323.8723 | 1205880.3091
47 | 2599184.1374 | 1205848.0907 | 2599206.9659 | 1205833.068 | 2599207.5282 | 1205829.7106
48 | 2599184.1374 | 1205848.0907 | 2599183.019 | 1205844.7335 | 2599189.5562 | 1205840.5536
49 | 2599187.1876 | 1205851.67 | 2599184.1374 | 1205848.0907
50 | 2599198.2226 | 1205864.6084 | 2599198.2744 | 1205864.6692
51 | 2599277.5668 | 1205905.6952 | 2599290.5965 | 1205888.7805
52 | 2599323.8723 | 1205880.3091 | 2599349.2527 | 1205882.6154
53 | 2599386.8443 | 1205843.6393 | 2599389.9019 | 1205847.0964 | 2599392.1534 | 1205850.5536 | 2599389.5434 | 1205872.8279
54 | 2599349.2527 | 1205882.6154 | 2599367.8818 | 1205884.3082 | 2599380.7272 | 1205887.7641 | 2599383.7921 | 1205887.975 | 2599386.4461 | 1205886.5517 | 2599387.8681 | 1205884.5171 | 2599388.4838 | 1205881.8711 | 2599389.5434 | 1205872.8279
55 | 2599443.9213 | 1205685.3412 | 2599443.8433 | 1205685.2243 | 2599436.9138 | 1205675.0528 | 2599435.9653 | 1205673.4049
56 | 2599432.1266 | 1205664.6823 | 2599432.5247 | 1205667.4269 | 2599435.9653 | 1205673.4049
57 | 2599430.8883 | 1205656.1432 | 2599432.1266 | 1205664.6823
58 | 2599336.0229 | 1205689.8948 | 2599400.5148 | 1205630.4258
59 | 2599267.7256 | 1205716.0809 | 2599336.0229 | 1205689.8948
60 | 2599400.5148 | 1205630.4258 | 2599414.6452 | 1205617.6223
61 | 2599430.8883 | 1205656.1432 | 2599400.5148 | 1205630.4258
62 | 2599267.7256 | 1205716.0809 | 2599243.6107 | 1205727.6738
63 | 2599264.313 | 1205922.9008 | 2599277.5668 | 1205905.6952
64 | 2599253.4553 | 1205936.996 | 2599264.313 | 1205922.9008
65 | 2599092.0649 | 1205867.7919 | 2599087.3528 | 1205859.1501
66 | 2599078.4381 | 1205843.7567 | 2599085.1197 | 1205855.0545 | 2599087.3528 | 1205859.1501
67 | 2599093.1021 | 1205869.694 | 2599092.0649 | 1205867.7919
68 | 2599078.4381 | 1205843.7567 | 2599075.6562 | 1205839.0528
69 | 2599094.4483 | 1205872.1629 | 2599093.1021 | 1205869.694
70 | 2599063.8572 | 1205819.0829 | 2599064.5951 | 1205820.339 | 2599065.3711 | 1205821.6618 | 2599075.6562 | 1205839.0528
71 | 2599063.8572 | 1205819.0829 | 2599058.5035 | 1205820.807 | 2599055.4995 | 1205821.0298 | 2599051.9934 | 1205820.2411
72 | 2599060.166 | 1205803.0859 | 2599061.4908 | 1205811.657 | 2599063.8572 | 1205819.0829
73 | 2599077.7492 | 1205802.9162 | 2599060.166 | 1205803.0859
74 | 2599060.166 | 1205803.0859 | 2599048.7104 | 1205802.8405
75 | 2599116.3384 | 1205913.3511 | 2599113.5789 | 1205907.434 | 2599112.7258 | 1205905.8307
76 | 2599077.7492 | 1205802.9162 | 2599101.0191 | 1205802.9349
77 | 2599077.7492 | 1205802.9162 | 2599077.535 | 1205795.2898 | 2599078.3405 | 1205791.4876 | 2599080.6213 | 1205787.0848 | 2599084.7499 | 1205780.4472
78 | 2599040.5978 | 1205802.6668 | 2599048.7104 | 1205802.8405
79 | 2599040.5978 | 1205802.6668 | 2599032.3763 | 1205801.3342 | 2599030.4408 | 1205800.7499
80 | 2599025.2727 | 1205799.1898 | 2599030.4408 | 1205800.7499
81 | 2599114.2166 | 1205802.9455 | 2599101.0191 | 1205802.9349
82 | 2599084.7499 | 1205780.4472 | 2599071.5786 | 1205786.1414 | 2599069.1678 | 1205786.4086 | 2599067.7684 | 1205786.3088 | 2599066.3917 | 1205785.7198 | 2599054.3736 | 1205774.8048
83 | 2599084.7499 | 1205780.4472 | 2599091.2304 | 1205770.044
84 | 2599025.2727 | 1205799.1898 | 2599013.4534 | 1205794.6449 | 2599007.5056 | 1205791.9223
85 | 2599025.2727 | 1205799.1898 | 2599026.7916 | 1205787.183 | 2599027.4221 | 1205782.6804 | 2599027.9918 | 1205781.2846
86 | 2599123.7606 | 1205802.9531 | 2599114.2166 | 1205802.9455
87 | 2599094.6264 | 1205764.5925 | 2599091.2304 | 1205770.044
88 | 2599054.9579 | 1206083.1548 | 2599056.1365 | 1206078.3925 | 2599056.1365 | 1206078.3925
89 | 2599054.9579 | 1206083.1548 | 2599054.0619 | 1206086.7752
90 | 2599054.0619 | 1206086.7752 | 2599054.0619 | 1206086.7752 | 2599053.5052 | 1206092.0017
91 | 2599053.4892 | 1206092.1525 | 2599053.5052 | 1206092.0017
92 | 2599053.4892 | 1206092.1525 | 2599053.1843 | 1206095.0145
93 | 2599198.2226 | 1205864.6084 | 2599196.5189 | 1205862.6108
94 | 2599187.1876 | 1205851.67 | 2599196.5189 | 1205862.6108
95 | 2599187.1876 | 1205851.67 | 2599179.5259 | 1205857.885
96 | 2599193.0188 | 1205838.3396 | 2599189.5562 | 1205840.5536
97 | 2599052.9517 | 1206101.5383 | 2599052.847 | 1206098.1817 | 2599053.1843 | 1206095.0145
98 | 2599056.8604 | 1206131.4436 | 2599053.2523 | 1206111.1776 | 2599052.9517 | 1206101.5383
99 | 2599056.8604 | 1206131.4436 | 2598487.5883 | 1206670.2291
100 | 2598487.5883 | 1206670.2291 | 2598475.8722 | 1206676.8581 | 2598467.6357 | 1206676.4629
101 | 2599200.6171 | 1205919.2074 | 2599195.9979 | 1205923.7363
102 | 2599191.5019 | 1205928.1445 | 2599195.9979 | 1205923.7363
103 | 2599191.5019 | 1205928.1445 | 2599178.5754 | 1205940.8183
104 | 2599178.5754 | 1205940.8183 | 2599173.8988 | 1205945.4036
105 | 2599169.4317 | 1205949.7834 | 2599173.8988 | 1205945.4036
106 | 2599169.4317 | 1205949.7834 | 2599162.9223 | 1205956.1655
107 | 2599155.674 | 1205963.9694 | 2599160.8825 | 1205958.1655 | 2599162.9223 | 1205956.1655
108 | 2599155.674 | 1205963.9694 | 2599160.685 | 1205969.9552
109 | 2599171.6589 | 1205983.0635 | 2599160.685 | 1205969.9552
110 | 2599197.6454 | 1206012.2784 | 2599185.9548 | 1206000.1402 | 2599171.6589 | 1205983.0635
111 | 2599193.6672 | 1205948.723 | 2599197.1574 | 1205951.7343 | 2599209.1978 | 1205963.1276 | 2599211.976 | 1205966.32
112 | 2599211.976 | 1205966.32 | 2599220.5159 | 1205976.1331 | 2599221.4364 | 1205978.6788 | 2599221.0261 | 1205981.1136 | 2599213.4836 | 1205992.2985 | 2599211.7889 | 1205994.437
113 | 2599200.8921 | 1206008.1868 | 2599211.7889 | 1205994.437
114 | 2599197.6454 | 1206012.2784 | 2599200.8921 | 1206008.1868
115 | 2599197.6454 | 1206012.2784 | 2599202.481 | 1206056.5575
116 | 2599202.481 | 1206056.5575 | 2599203.9184 | 1206057.9397
117 | 2599176.5127 | 1205768.3261 | 2599169.0904 | 1205771.3733 | 2599162.4286 | 1205773.4199 | 2599161.7699 | 1205773.5319
118 | 2599176.5127 | 1205768.3261 | 2599181.6988 | 1205763.8228 | 2599191.6145 | 1205755.9801
119 | 2599144.203 | 1205775.0169 | 2599148.5264 | 1205775.0896 | 2599154.3824 | 1205774.7885 | 2599161.7699 | 1205773.5319
120 | 2599205.0644 | 1205746.9686 | 2599203.706 | 1205747.7886 | 2599194.8011 | 1205753.4597 | 2599191.6145 | 1205755.9801
121 | 2599124.6452 | 1205769.9016 | 2599132.7073 | 1205773.2466 | 2599137.6584 | 1205774.2019 | 2599143.2864 | 1205775.0015 | 2599144.203 | 1205775.0169
122 | 2599217.5388 | 1205739.4376 | 2599205.0644 | 1205746.9686
123 | 2599123.7606 | 1205802.9531 | 2599141.187 | 1205803.2356
124 | 2599203.9184 | 1206057.9397 | 2599205.1344 | 1206059.1091
125 | 2599094.6264 | 1205764.5925 | 2599099.235 | 1205763.1353 | 2599106.878 | 1205761.3442 | 2599114.6051 | 1205762.3658 | 2599124.6452 | 1205769.9016
126 | 2599097.666 | 1205749.2502 | 2599094.6264 | 1205764.5925
127 | 2599097.666 | 1205749.2502 | 2599092.5994 | 1205739.6681 | 2599089.9664 | 1205732.8601
128 | 2599089.9664 | 1205732.8601 | 2599085.9571 | 1205722.4931 | 2599085.1103 | 1205720.3297
129 | 2599076.3627 | 1205697.9813 | 2599085.1103 | 1205720.3297
130 | 2599007.5056 | 1205791.9223 | 2599005.4985 | 1205795.3912 | 2599004.0692 | 1205798.0374 | 2599001.7195 | 1205799.8721 | 2598996.8297 | 1205801.8074 | 2598986.2208 | 1205803.9438 | 2598976.7613 | 1205805.5361
131 | 2599029.8476 | 1205777.2564 | 2599029.2237 | 1205778.2665 | 2599027.9918 | 1205781.2846
132 | 2598976.7613 | 1205805.5361 | 2598971.741 | 1205806.3811 | 2598955.2151 | 1205807.507 | 2598950.6509 | 1205807.8333
133 | 2599035.4583 | 1205768.1711 | 2599029.8476 | 1205777.2564
134 | 2598949.3062 | 1205807.9294 | 2598950.6509 | 1205807.8333
135 | 2598937.5879 | 1205808.7671 | 2598949.3062 | 1205807.9294
136 | 2599228.6314 | 1205734.4981 | 2599239.2657 | 1205729.7626 | 2599243.6107 | 1205727.6738
137 | 2599217.5388 | 1205739.4376 | 2599217.5388 | 1205739.4376 | 2599228.6314 | 1205734.4981
138 | 2599075.0921 | 1205694.7242 | 2599076.3627 | 1205697.9813
139 | 2599062.0528 | 1205672.4476 | 2599068.0624 | 1205680.9623 | 2599075.0921 | 1205694.7242
140 | 2599075.0921 | 1205694.7242 | 2599048.9887 | 1205722.4824
141 | 2599098.9441 | 1205658.1447 | 2599090.8349 | 1205647.2401 | 2599086.7503 | 1205644.1947
142 | 2599098.9441 | 1205658.1447 | 2599108.399 | 1205647.8527
143 | 2599086.7503 | 1205644.1947 | 2599086.7503 | 1205644.1947 | 2599081.4493 | 1205643.5841 | 2599076.5514 | 1205643.9852 | 2599074.308 | 1205645.0083 | 2599071.8598 | 1205649.4778 | 2599070.2331 | 1205654.5587 | 2599068.2823 | 1205658.8248
144 | 2599108.399 | 1205647.8527 | 2599114.0809 | 1205641.6677
145 | 2599062.0528 | 1205672.4476 | 2599053.2671 | 1205663.7554 | 2599048.537 | 1205659.2676
146 | 2599062.0528 | 1205672.4476 | 2599068.2823 | 1205658.8248
147 | 2599046.3796 | 1205725.2569 | 2599048.9887 | 1205722.4824
148 | 2598891.6762 | 1205666.4756 | 2598905.2119 | 1205643.8535
149 | 2598889.9808 | 1205669.0551 | 2598891.6762 | 1205666.4756
150 | 2598891.6762 | 1205666.4756 | 2598905.4679 | 1205675.2487
151 | 2598937.5879 | 1205808.7671 | 2598931.0462 | 1205809.2348 | 2598929.4497 | 1205809.296
152 | 2598929.4497 | 1205809.296 | 2598925.2193 | 1205809.4582
153 | 2598915.0863 | 1205809.2073 | 2598922.8859 | 1205809.5476 | 2598925.2193 | 1205809.4582
154 | 2598915.0863 | 1205809.2073 | 2598910.5986 | 1205741.2828
155 | 2598875.9065 | 1205723.1541 | 2598910.5986 | 1205741.2828
156 | 2598875.9065 | 1205723.1541 | 2598844.5465 | 1205706.7738 | 2598824.4363 | 1205696.2342
157 | 2598882.8022 | 1205711.602 | 2598875.9065 | 1205723.1541
158 | 2598822.2159 | 1205695.0705 | 2598824.4363 | 1205696.2342
159 | 2598882.8022 | 1205711.602 | 2598891.7507 | 1205696.6143 | 2598895.7591 | 1205699.0259
160 | 2598882.8022 | 1205711.602 | 2598875.6596 | 1205707.2681
161 | 2598852.7194 | 1205693.1647 | 2598856.2259 | 1205695.4763 | 2598875.6596 | 1205707.2681
162 | 2598852.7194 | 1205693.1647 | 2598859.0174 | 1205682.5816
163 | 2598903.4985 | 1205688.9447 | 2598895.7591 | 1205699.0259
164 | 2598911.2093 | 1205678.9008 | 2598903.4985 | 1205688.9447
165 | 2598809.5994 | 1205688.4583 | 2598822.2159 | 1205695.0705
166 | 2598911.2093 | 1205678.9008 | 2598911.2093 | 1205678.9008 | 2598905.4679 | 1205675.2487
167 | 2598744.7894 | 1205654.4918 | 2598754.4526 | 1205659.5562
168 | 2598744.7894 | 1205654.4918 | 2598744.1118 | 1205654.1367
169 | 2598754.4526 | 1205659.5562 | 2598778.2161 | 1205672.0105
170 | 2598744.1118 | 1205654.1367 | 2598671.3824 | 1205616.0847
171 | 2598778.2161 | 1205672.0105 | 2598809.5994 | 1205688.4583
172 | 2598671.3824 | 1205616.0847 | 2598701.1036 | 1205571.8631
173 | 2598716.8485 | 1205549.0393 | 2598714.255 | 1205552.2955 | 2598701.1036 | 1205571.8631
174 | 2598716.8485 | 1205549.0393 | 2598722.1262 | 1205542.413
175 | 2598716.8485 | 1205549.0393 | 2598636.4647 | 1205510.1099

## bus_geodata
| x | y | coords
0 | 2599148.4563 | 1205877.6024
1 | 2599148.6295 | 1205877.448
2 | 2599138.6677 | 1205883.1625
3 | 2599148.8718 | 1205877.2321
4 | 2599131.8957 | 1205888.1087
5 | 2599149.1402 | 1205876.9929
6 | 2599124.8994 | 1205892.1594
7 | 2599154.7351 | 1205872.0065
8 | 2599119.2349 | 1205894.946
9 | 2599165.5257 | 1205864.5748
10 | 2599109.4861 | 1205899.7416
11 | 2599106.6686 | 1206011.6784
12 | 2599120.6755 | 1205992.7379
13 | 2599101.3405 | 1206017.6509
14 | 2599128.4467 | 1205967.6569
15 | 2599079.6577 | 1206041.9558
16 | 2599128.8351 | 1205955.7338
17 | 2599079.4619 | 1206042.1754
18 | 2599127.8288 | 1205943.0957
19 | 2599068.3383 | 1206054.6441
20 | 2599148.5137 | 1205956.1339
21 | 2599117.842 | 1205916.5753
22 | 2599063.5753 | 1206062.2554
23 | 2599269.5102 | 1205847.7
24 | 2599253.4182 | 1205833.0726
25 | 2599278.1075 | 1205855.5148
26 | 2599236.5308 | 1205804.9262
27 | 2599243.7865 | 1205844.5161
28 | 2599266.2569 | 1205868.6002
29 | 2599282.7202 | 1205859.7629
30 | 2599230.0207 | 1205804.7715
31 | 2599221.4961 | 1205863.5604
32 | 2599252.3267 | 1205883.9821
33 | 2599294.6631 | 1205870.7618
34 | 2599319.0916 | 1205807.0833
35 | 2599344.8096 | 1205808.8637
36 | 2599219.632 | 1205804.5729
37 | 2599206.158 | 1205873.9127
38 | 2599232.0504 | 1205906.3712
39 | 2599298.119 | 1205873.9445
40 | 2599182.7778 | 1205803.9096
41 | 2599207.5282 | 1205829.7106
42 | 2599184.1374 | 1205848.0907
43 | 2599198.2744 | 1205864.6692
44 | 2599290.5965 | 1205888.7805
45 | 2599323.8723 | 1205880.3091
46 | 2599386.8443 | 1205843.6393
47 | 2599389.5434 | 1205872.8279
48 | 2599443.9213 | 1205685.3412
49 | 2599435.9653 | 1205673.4049
50 | 2599432.1266 | 1205664.6823
51 | 2599336.0229 | 1205689.8948
52 | 2599400.5148 | 1205630.4258
53 | 2599267.7256 | 1205716.0809
54 | 2599430.8883 | 1205656.1432
55 | 2599349.2527 | 1205882.6154
56 | 2599277.5668 | 1205905.6952
57 | 2599264.313 | 1205922.9008
58 | 2599253.4553 | 1205936.996
59 | 2599087.3528 | 1205859.1501
60 | 2599092.0649 | 1205867.7919
61 | 2599078.4381 | 1205843.7567
62 | 2599093.1021 | 1205869.694
63 | 2599075.6562 | 1205839.0528
64 | 2599094.4483 | 1205872.1629
65 | 2599063.8572 | 1205819.0829
66 | 2599051.9934 | 1205820.2411
67 | 2599060.166 | 1205803.0859
68 | 2599112.7258 | 1205905.8307
69 | 2599077.7492 | 1205802.9162
70 | 2599048.7104 | 1205802.8405
71 | 2599040.5978 | 1205802.6668
72 | 2599030.4408 | 1205800.7499
73 | 2599101.0191 | 1205802.9349
74 | 2599084.7499 | 1205780.4472
75 | 2599025.2727 | 1205799.1898
76 | 2599114.2166 | 1205802.9455
77 | 2599054.3736 | 1205774.8048
78 | 2599091.2304 | 1205770.044
79 | 2599056.1365 | 1206078.3925
80 | 2599054.9579 | 1206083.1548
81 | 2599054.0619 | 1206086.7752
82 | 2599053.5052 | 1206092.0017
83 | 2599053.4892 | 1206092.1525
84 | 2599198.2226 | 1205864.6084
85 | 2599196.5189 | 1205862.6108
86 | 2599187.1876 | 1205851.67
87 | 2599179.5259 | 1205857.885
88 | 2599189.5562 | 1205840.5536
89 | 2599053.1843 | 1206095.0145
90 | 2599052.9517 | 1206101.5383
91 | 2599056.8604 | 1206131.4436
92 | 2598487.5883 | 1206670.2291
93 | 2598467.6357 | 1206676.4629
94 | 2599195.9979 | 1205923.7363
95 | 2599200.6171 | 1205919.2074
96 | 2599191.5019 | 1205928.1445
97 | 2599178.5754 | 1205940.8183
98 | 2599173.8988 | 1205945.4036
99 | 2599169.4317 | 1205949.7834
100 | 2599162.9223 | 1205956.1655
101 | 2599116.3384 | 1205913.3511
102 | 2599155.674 | 1205963.9694
103 | 2599160.6851 | 1205969.9552
104 | 2599171.6589 | 1205983.0635
105 | 2599193.6672 | 1205948.723
106 | 2599211.976 | 1205966.32
107 | 2599211.7889 | 1205994.437
108 | 2599200.8921 | 1206008.1868
109 | 2599197.6454 | 1206012.2784
110 | 2599202.481 | 1206056.5575
111 | 2599193.0188 | 1205838.3396
112 | 2599176.5127 | 1205768.3261
113 | 2599161.7699 | 1205773.5319
114 | 2599191.6145 | 1205755.9801
115 | 2599144.203 | 1205775.0169
116 | 2599205.0644 | 1205746.9686
117 | 2599141.187 | 1205803.2356
118 | 2599123.7606 | 1205802.9531
119 | 2599203.9184 | 1206057.9397
120 | 2599205.1344 | 1206059.1091
121 | 2599124.6452 | 1205769.9016
122 | 2599094.6264 | 1205764.5924
123 | 2599097.666 | 1205749.2502
124 | 2599089.9664 | 1205732.8601
125 | 2599085.1103 | 1205720.3297
126 | 2599007.5056 | 1205791.9223
127 | 2599027.9918 | 1205781.2846
128 | 2598976.7613 | 1205805.5361
129 | 2599029.8476 | 1205777.2564
130 | 2598950.6509 | 1205807.8333
131 | 2599035.4583 | 1205768.1711
132 | 2598949.3062 | 1205807.9294
133 | 2599228.6314 | 1205734.4981
134 | 2599243.6107 | 1205727.6738
135 | 2599217.5388 | 1205739.4376
136 | 2599414.6452 | 1205617.6223
137 | 2599076.3627 | 1205697.9813
138 | 2599075.0921 | 1205694.7242
139 | 2599098.9441 | 1205658.1447
140 | 2599086.7503 | 1205644.1947
141 | 2599108.399 | 1205647.8527
142 | 2599062.0528 | 1205672.4476
143 | 2599048.9887 | 1205722.4824
144 | 2599068.2823 | 1205658.8248
145 | 2599114.0809 | 1205641.6677
146 | 2599048.537 | 1205659.2676
147 | 2599046.3796 | 1205725.2569
148 | 2598905.2119 | 1205643.8535
149 | 2598891.6762 | 1205666.4756
150 | 2598937.5879 | 1205808.7671
151 | 2598929.4497 | 1205809.296
152 | 2598925.2193 | 1205809.4582
153 | 2598915.0863 | 1205809.2073
154 | 2598910.5986 | 1205741.2828
155 | 2598875.9065 | 1205723.1541
156 | 2598824.4363 | 1205696.2342
157 | 2598882.8022 | 1205711.602
158 | 2598875.6596 | 1205707.2681
159 | 2598852.7194 | 1205693.1647
160 | 2598859.0174 | 1205682.5816
161 | 2598895.7591 | 1205699.0259
162 | 2598903.4985 | 1205688.9447
163 | 2598822.2159 | 1205695.0705
164 | 2598911.2093 | 1205678.9008
165 | 2598905.4679 | 1205675.2487
166 | 2598889.9808 | 1205669.0551
167 | 2598744.7894 | 1205654.4918
168 | 2598754.4526 | 1205659.5562
169 | 2598744.1118 | 1205654.1367
170 | 2598778.2161 | 1205672.0105
171 | 2598671.3825 | 1205616.0847
172 | 2598809.5994 | 1205688.4583
173 | 2598701.1036 | 1205571.8631
174 | 2598716.8485 | 1205549.0393
175 | 2598722.1262 | 1205542.413
176 | 2598636.4647 | 1205510.1099
177 | 2599109.4861 | 1205899.7416

## line_std_types
| c_nf_per_km | r_ohm_per_km | x_ohm_per_km | max_i_ka | type | q_mm2 | alpha | voltage_rating
NAYY 4x50 SE | 210 | 0.642 | 0.083 | 0.142 | cs | 50 | 0.00403 | LV
NAYY 4x120 SE | 264 | 0.225 | 0.08 | 0.242 | cs | 120 | 0.00403 | LV
NAYY 4x150 SE | 261 | 0.208 | 0.08 | 0.27 | cs | 150 | 0.00403 | LV
NA2XS2Y 1x95 RM/25 12/20 kV | 216 | 0.313 | 0.132 | 0.252 | cs | 95 | 0.00403 | MV
NA2XS2Y 1x185 RM/25 12/20 kV | 273 | 0.161 | 0.117 | 0.362 | cs | 185 | 0.00403 | MV
NA2XS2Y 1x240 RM/25 12/20 kV | 304 | 0.122 | 0.112 | 0.421 | cs | 240 | 0.00403 | MV
NA2XS2Y 1x95 RM/25 6/10 kV | 315 | 0.313 | 0.123 | 0.249 | cs | 95 | 0.00403 | MV
NA2XS2Y 1x185 RM/25 6/10 kV | 406 | 0.161 | 0.11 | 0.358 | cs | 185 | 0.00403 | MV
NA2XS2Y 1x240 RM/25 6/10 kV | 456 | 0.122 | 0.105 | 0.416 | cs | 240 | 0.00403 | MV
NA2XS2Y 1x150 RM/25 12/20 kV | 250 | 0.206 | 0.116 | 0.319 | cs | 150 | 0.00403 | MV
NA2XS2Y 1x120 RM/25 12/20 kV | 230 | 0.253 | 0.119 | 0.283 | cs | 120 | 0.00403 | MV
NA2XS2Y 1x70 RM/25 12/20 kV | 190 | 0.443 | 0.132 | 0.22 | cs | 70 | 0.00403 | MV
NA2XS2Y 1x150 RM/25 6/10 kV | 360 | 0.206 | 0.11 | 0.315 | cs | 150 | 0.00403 | MV
NA2XS2Y 1x120 RM/25 6/10 kV | 340 | 0.253 | 0.113 | 0.28 | cs | 120 | 0.00403 | MV
NA2XS2Y 1x70 RM/25 6/10 kV | 280 | 0.443 | 0.123 | 0.217 | cs | 70 | 0.00403 | MV
N2XS(FL)2Y 1x120 RM/35 64/110 kV | 112 | 0.153 | 0.166 | 0.366 | cs | 120 | 0.00393 | HV
N2XS(FL)2Y 1x185 RM/35 64/110 kV | 125 | 0.099 | 0.156 | 0.457 | cs | 185 | 0.00393 | HV
N2XS(FL)2Y 1x240 RM/35 64/110 kV | 135 | 0.075 | 0.149 | 0.526 | cs | 240 | 0.00393 | HV
N2XS(FL)2Y 1x300 RM/35 64/110 kV | 144 | 0.06 | 0.144 | 0.588 | cs | 300 | 0.00393 | HV
15-AL1/3-ST1A 0.4 | 11 | 1.8769 | 0.35 | 0.105 | ol | 16 | 0.00403 | LV
24-AL1/4-ST1A 0.4 | 11.25 | 1.2012 | 0.335 | 0.14 | ol | 24 | 0.00403 | LV
48-AL1/8-ST1A 0.4 | 12.2 | 0.5939 | 0.3 | 0.21 | ol | 48 | 0.00403 | LV
94-AL1/15-ST1A 0.4 | 13.2 | 0.306 | 0.29 | 0.35 | ol | 94 | 0.00403 | LV
34-AL1/6-ST1A 10.0 | 9.7 | 0.8342 | 0.36 | 0.17 | ol | 34 | 0.00403 | MV
48-AL1/8-ST1A 10.0 | 10.1 | 0.5939 | 0.35 | 0.21 | ol | 48 | 0.00403 | MV
70-AL1/11-ST1A 10.0 | 10.4 | 0.4132 | 0.339 | 0.29 | ol | 70 | 0.00403 | MV
94-AL1/15-ST1A 10.0 | 10.75 | 0.306 | 0.33 | 0.35 | ol | 94 | 0.00403 | MV
122-AL1/20-ST1A 10.0 | 11.1 | 0.2376 | 0.323 | 0.41 | ol | 122 | 0.00403 | MV
149-AL1/24-ST1A 10.0 | 11.25 | 0.194 | 0.315 | 0.47 | ol | 149 | 0.00403 | MV
34-AL1/6-ST1A 20.0 | 9.15 | 0.8342 | 0.382 | 0.17 | ol | 34 | 0.00403 | MV
48-AL1/8-ST1A 20.0 | 9.5 | 0.5939 | 0.372 | 0.21 | ol | 48 | 0.00403 | MV
70-AL1/11-ST1A 20.0 | 9.7 | 0.4132 | 0.36 | 0.29 | ol | 70 | 0.00403 | MV
94-AL1/15-ST1A 20.0 | 10 | 0.306 | 0.35 | 0.35 | ol | 94 | 0.00403 | MV
122-AL1/20-ST1A 20.0 | 10.3 | 0.2376 | 0.344 | 0.41 | ol | 122 | 0.00403 | MV
149-AL1/24-ST1A 20.0 | 10.5 | 0.194 | 0.337 | 0.47 | ol | 149 | 0.00403 | MV
184-AL1/30-ST1A 20.0 | 10.75 | 0.1571 | 0.33 | 0.535 | ol | 184 | 0.00403 | MV
243-AL1/39-ST1A 20.0 | 11 | 0.1188 | 0.32 | 0.645 | ol | 243 | 0.00403 | MV
48-AL1/8-ST1A 110.0 | 8 | 0.5939 | 0.46 | 0.21 | ol | 48 | 0.00403 | HV
70-AL1/11-ST1A 110.0 | 8.4 | 0.4132 | 0.45 | 0.29 | ol | 70 | 0.00403 | HV
94-AL1/15-ST1A 110.0 | 8.65 | 0.306 | 0.44 | 0.35 | ol | 94 | 0.00403 | HV
122-AL1/20-ST1A 110.0 | 8.5 | 0.2376 | 0.43 | 0.41 | ol | 122 | 0.00403 | HV
149-AL1/24-ST1A 110.0 | 8.75 | 0.194 | 0.41 | 0.47 | ol | 149 | 0.00403 | HV
184-AL1/30-ST1A 110.0 | 8.8 | 0.1571 | 0.4 | 0.535 | ol | 184 | 0.00403 | HV
243-AL1/39-ST1A 110.0 | 9 | 0.1188 | 0.39 | 0.645 | ol | 243 | 0.00403 | HV
305-AL1/39-ST1A 110.0 | 9.2 | 0.0949 | 0.38 | 0.74 | ol | 305 | 0.00403 | HV
490-AL1/64-ST1A 110.0 | 9.75 | 0.059 | 0.37 | 0.96 | ol | 490 | 0.00403 | HV
679-AL1/86-ST1A 110.0 | 9.95 | 0.042 | 0.36 | 1.15 | ol | 679 | 0.00403 | HV
490-AL1/64-ST1A 220.0 | 10 | 0.059 | 0.285 | 0.96 | ol | 490 | 0.00403 | HV
679-AL1/86-ST1A 220.0 | 11.7 | 0.042 | 0.275 | 1.15 | ol | 679 | 0.00403 | HV
490-AL1/64-ST1A 380.0 | 11 | 0.059 | 0.253 | 0.96 | ol | 490 | 0.00403 | HV
679-AL1/86-ST1A 380.0 | 14.6 | 0.042 | 0.25 | 1.15 | ol | 679 | 0.00403 | HV

## trafo_std_types
| i0_percent | pfe_kw | vkr_percent | sn_mva | vn_lv_kv | vn_hv_kv | vk_percent | shift_degree | vector_group | tap_side | tap_neutral | tap_min | tap_max | tap_step_degree | tap_step_percent | tap_phase_shifter
160 MVA 380/110 kV | 0.06 | 60 | 0.25 | 160 | 110 | 380 | 12.2 | 0 | Yy0 | hv | 0 | -9 | 9 | 0 | 1.5 | FALSE
100 MVA 220/110 kV | 0.06 | 55 | 0.26 | 100 | 110 | 220 | 12 | 0 | Yy0 | hv | 0 | -9 | 9 | 0 | 1.5 | FALSE
63 MVA 110/20 kV | 0.04 | 22 | 0.32 | 63 | 20 | 110 | 18 | 150 | YNd5 | hv | 0 | -9 | 9 | 0 | 1.5 | FALSE
40 MVA 110/20 kV | 0.05 | 18 | 0.34 | 40 | 20 | 110 | 16.2 | 150 | YNd5 | hv | 0 | -9 | 9 | 0 | 1.5 | FALSE
25 MVA 110/20 kV | 0.07 | 14 | 0.41 | 25 | 20 | 110 | 12 | 150 | YNd5 | hv | 0 | -9 | 9 | 0 | 1.5 | FALSE
63 MVA 110/10 kV | 0.04 | 22 | 0.32 | 63 | 10 | 110 | 18 | 150 | YNd5 | hv | 0 | -9 | 9 | 0 | 1.5 | FALSE
40 MVA 110/10 kV | 0.05 | 18 | 0.34 | 40 | 10 | 110 | 16.2 | 150 | YNd5 | hv | 0 | -9 | 9 | 0 | 1.5 | FALSE
25 MVA 110/10 kV | 0.07 | 14 | 0.41 | 25 | 10 | 110 | 12 | 150 | YNd5 | hv | 0 | -9 | 9 | 0 | 1.5 | FALSE
0.25 MVA 20/0.4 kV | 0.32 | 0.8 | 1.44 | 0.25 | 0.4 | 20 | 6 | 150 | Yzn5 | hv | 0 | -2 | 2 | 0 | 2.5 | FALSE
0.4 MVA 20/0.4 kV | 0.3375 | 1.35 | 1.425 | 0.4 | 0.4 | 20 | 6 | 150 | Dyn5 | hv | 0 | -2 | 2 | 0 | 2.5 | FALSE
0.63 MVA 20/0.4 kV | 0.2619 | 1.65 | 1.206 | 0.63 | 0.4 | 20 | 6 | 150 | Dyn5 | hv | 0 | -2 | 2 | 0 | 2.5 | FALSE
0.25 MVA 10/0.4 kV | 0.24 | 0.6 | 1.2 | 0.25 | 0.4 | 10 | 4 | 150 | Dyn5 | hv | 0 | -2 | 2 | 0 | 2.5 | FALSE
0.4 MVA 10/0.4 kV | 0.2375 | 0.95 | 1.325 | 0.4 | 0.4 | 10 | 4 | 150 | Dyn5 | hv | 0 | -2 | 2 | 0 | 2.5 | FALSE
0.63 MVA 10/0.4 kV | 0.1873 | 1.18 | 1.0794 | 0.63 | 0.4 | 10 | 4 | 150 | Dyn5 | hv | 0 | -2 | 2 | 0 | 2.5 | FALSE

## trafo3w_std_types
| sn_hv_mva | sn_mv_mva | sn_lv_mva | vn_hv_kv | vn_mv_kv | vn_lv_kv | vk_hv_percent | vk_mv_percent | vk_lv_percent | vkr_hv_percent | vkr_mv_percent | vkr_lv_percent | pfe_kw | i0_percent | shift_mv_degree | shift_lv_degree | vector_group | tap_side | tap_neutral | tap_min | tap_max | tap_step_percent
63/25/38 MVA 110/20/10 kV | 63 | 25 | 38 | 110 | 20 | 10 | 10.4 | 10.4 | 10.4 | 0.28 | 0.32 | 0.35 | 35 | 0.89 | 0 | 0 | YN0yn0yn0 | hv | 0 | -10 | 10 | 1.2
63/25/38 MVA 110/10/10 kV | 63 | 25 | 38 | 110 | 10 | 10 | 10.4 | 10.4 | 10.4 | 0.28 | 0.32 | 0.35 | 35 | 0.89 | 0 | 0 | YN0yn0yn0 | hv | 0 | -10 | 10 | 1.2

## fuse_std_types
| fuse_type | i_rated_a | t_avg | t_min | t_total | x_avg | x_min | x_total
HV 100A | HV 100A | 100 | 0 | [10.0, 3.64, 0.854, 0.281, 0.1, 0.0531, 0.022, 0.01] | [10.0, 4.267, 1.21, 0.403, 0.1, 0.058, 0.022, 0.01] | 0 | [300.0, 350.0, 450.0, 550.0, 700.0, 850.0, 1200.0, 1752.0] | [600.0, 700.0, 900.0, 1150.0, 1665.0, 2000.0, 3000.0, 4313.0]
HV 10A | HV 10A | 10 | 0 | [10.0, 1675.0, 0.344, 0.156, 0.1, 0.0417, 0.0171, 0.01] | [10.0, 1.3, 0.3, 0.155, 0.1, 0.0555, 0.023, 0.01] | 0 | [30.0, 32.0, 35.0, 37.0, 39.0, 50.0, 70.0, 88.0] | [60.0, 70.0, 80.0, 87.0, 94.0, 110.0, 150.0, 216.0]
HV 125A | HV 125A | 125 | 0 | [10.0, 1.82, 0.344, 0.1, 0.0467, 0.0269, 0.01] | [10.0, 2.478, 0.426, 0.1, 0.0427, 0.0211, 0.01] | 0 | [375.0, 500.0, 700.0, 925.0, 1200.0, 1500.0, 2341.0] | [750.0, 1000.0, 1500.0, 2200.0, 3000.0, 4000.0, 5765.0]
HV 160A | HV 160A | 160 | 0 | [10.0, 4.15, 1.03, 0.198, 0.1, 0.051, 0.0172, 0.01] | [10.0, 2.3, 0.734, 0.274, 0.1, 0.046, 0.0177, 0.01] | 0 | [480.0, 550.0, 700.0, 1000.0, 1260.0, 1600.0, 2500.0, 3227.0] | [960.0, 1300.0, 1700.0, 2200.0, 2996.0, 4000.0, 6000.0, 7946.0]
HV 16A | HV 16A | 16 | 0 | [10.0, 0.352, 0.164, 0.1, 0.0649, 0.0342, 0.01] | [10.0, 2.34, 0.722, 0.181, 0.1, 0.055, 0.0296, 0.01] | 0 | [48.0, 60.0, 65.0, 71.0, 80.0, 100.0, 162.0] | [96.0, 110.0, 125.0, 150.0, 168.0, 200.0, 250.0, 398.0]
HV 200A | HV 200A | 200 | 0 | [10.0, 4.267, 1.21, 0.403, 0.1, 0.058, 0.022, 0.01] | [10.0, 3.73, 1.654, 0.328, 0.1, 0.0531, 0.019, 0.01] | 0 | [600.0, 700.0, 900.0, 1150.0, 1665.0, 2000.0, 3000.0, 4313.0] | [1200.0, 1500.0, 1800.0, 2700.0, 3960.0, 5000.0, 7500.0, 10620.0]
HV 20A | HV 20A | 20 | 0 | [10.0, 1.3, 0.3, 0.155, 0.1, 0.0555, 0.023, 0.01] | [10.0, 1.3, 0.161, 0.1, 0.0611, 0.0399, 0.0141, 0.01] | 0 | [60.0, 70.0, 80.0, 87.0, 94.0, 110.0, 150.0, 216.0] | [120.0, 150.0, 200.0, 223.0, 260.0, 300.0, 450.0, 532.0]
HV 25A | HV 25A | 25 | 0 | [10.0, 2.512, 0.833, 0.299, 0.1, 0.0372, 0.0223, 0.01] | [10.0, 3.125, 0.597, 0.198, 0.1, 0.0378, 0.022, 0.01] | 0 | [75.0, 82.0, 90.0, 100.0, 124.0, 170.0, 200.0, 289.0] | [150.0, 170.0, 210.0, 250.0, 294.0, 400.0, 500.0, 711.0]
HV 31.5A | HV 31.5A | 31.5 | 0 | [10.0, 2.34, 0.722, 0.181, 0.1, 0.055, 0.0296, 0.01] | [10.0, 2.84, 0.368, 0.164, 0.1, 0.0621, 0.0378, 0.0195, 0.01] | 0 | [95.0, 110.0, 125.0, 150.0, 165.0, 200.0, 250.0, 390.0] | [189.0, 220.0, 300.0, 350.0, 393.0, 450.0, 530.0, 700.0, 960.0]
HV 40A | HV 40A | 40 | 0 | [10.0, 1.3, 0.161, 0.1, 0.0611, 0.0399, 0.0141, 0.01] | [10.0, 2.05, 0.369, 0.198, 0.1, 0.051, 0.0298, 0.01] | 0 | [120.0, 150.0, 200.0, 223.0, 260.0, 300.0, 450.0, 532.0] | [240.0, 300.0, 400.0, 450.0, 530.0, 650.0, 800.0, 1311.0]
HV 50A | HV 50A | 50 | 0 | [10.0, 3.215, 0.597, 0.198, 0.1, 0.0378, 0.022, 0.01] | [10.0, 3.64, 0.854, 0.281, 0.1, 0.0531, 0.022, 0.01] | 0 | [150.0, 170.0, 210.0, 250.0, 294.0, 400.0, 500.0, 711.0] | [300.0, 350.0, 450.0, 550.0, 700.0, 850.0, 1200.0, 1752.0]
HV 6.3A | HV 6.3A | 6.3 | 0 | [10.0, 1.39, 0.344, 0.168, 0.1, 0.056, 0.0263, 0.01] | [10.0, 1.711, 0.516, 0.198, 0.1, 0.0634, 0.0303, 0.01] | 0 | [19.0, 19.5, 20.4, 20.8, 22.0, 25.0, 32.0, 48.0] | [38.0, 40.0, 43.0, 48.0, 53.0, 60.0, 75.0, 118.0]
HV 63A | HV 63A | 63 | 0 | [10.0, 2.84, 0.368, 0.164, 0.1, 0.0621, 0.0378, 0.0195, 0.01] | [10.0, 1.82, 0.344, 0.1, 0.0467, 0.0269, 0.01] | 0 | [189.0, 220.0, 300.0, 350.0, 393.0, 450.0, 530.0, 700.0, 961.0] | [378.0, 500.0, 700.0, 934.0, 1200.0, 1500.0, 2366.0]
HV 80A | HV 80A | 80 | 0 | [10.0, 2.05, 0.369, 0.198, 0.1, 0.051, 0.0298, 0.01] | [10.0, 4.15, 1.03, 0.198, 0.1, 0.051, 0.0172, 0.01] | 0 | [240.0, 300.0, 400.0, 450.0, 530.0, 650.0, 800.0, 1311.0] | [480.0, 550.0, 700.0, 1000.0, 1260.0, 1600.0, 2500.0, 3227.0]
Siemens NH-1-100 | Siemens NH-1-100 | 100 | [5400.0, 2000.0, 400.0, 20.0, 1.0, 0.2, 0.012, 0.004] | 0 | 0 | [150.0, 190.0, 250.0, 430.0, 900.0, 1250.0, 2700.0, 3600.0] | 0 | 0
Siemens NH-1-125 | Siemens NH-1-125 | 125 | [4800.0, 120.0, 7.0, 0.1, 0.004] | 0 | 0 | [180.0, 400.0, 740.0, 2000.0, 4250.0] | 0 | 0
Siemens NH-1-16 | Siemens NH-1-16 | 16 | [4000.0, 400.0, 2.0, 0.1, 0.04, 0.01] | 0 | 0 | [26.0, 35.0, 75.0, 150.0, 200.0, 300.0] | 0 | 0
Siemens NH-1-160 | Siemens NH-1-160 | 160 | [4800.0, 120.0, 7.0, 0.1, 0.004] | 0 | 0 | [210.0, 500.0, 900.0, 2300.0, 5000.0] | 0 | 0
Siemens NH-1-25 | Siemens NH-1-25 | 25 | [4000.0, 1000.0, 10.0, 0.2, 0.02, 0.01] | 0 | 0 | [40.0, 50.0, 100.0, 210.0, 400.0, 500.0] | 0 | 0
Siemens NH-1-50 | Siemens NH-1-50 | 50 | [4000.0, 40.0, 4.0, 1.0, 0.02, 0.01] | 0 | 0 | [86.0, 200.0, 300.0, 400.0, 1000.0, 1280.0] | 0 | 0
Siemens NH-1-63 | Siemens NH-1-63 | 63 | [4000.0, 100.0, 10.0, 2.0, 0.04, 0.01] | 0 | 0 | [100.0, 200.0, 300.0, 400.0, 1000.0, 1500.0] | 0 | 0
Siemens NH-1-80 | Siemens NH-1-80 | 80 | [4800.0, 120.0, 7.0, 0.1, 0.01] | 0 | 0 | [150.58, 250.0, 450.0, 1150.0, 2470.0] | 0 | 0
Siemens NH-2-1000 | Siemens NH-2-1000 | 1000 | [4800.0, 120.0, 7.0, 0.1, 0.004] | 0 | 0 | [1900.0, 3500.0, 8400.0, 24000.0, 52000.0] | 0 | 0
Siemens NH-2-200 | Siemens NH-2-200 | 200 | [4800.0, 120.0, 7.0, 0.1, 0.004] | 0 | 0 | [280.0, 650.0, 1200.0, 3000.0, 7000.0] | 0 | 0
Siemens NH-2-224 | Siemens NH-2-224 | 224 | [4800.0, 120.0, 7.0, 0.2, 0.04, 0.004] | 0 | 0 | [400.0, 750.0, 1453.0, 3025.0, 4315.0, 7600.0] | 0 | 0
Siemens NH-2-250 | Siemens NH-2-250 | 250 | [4800.0, 120.0, 7.0, 0.1, 0.004] | 0 | 0 | [450.0, 800.0, 1650.0, 4000.0, 8500.0] | 0 | 0
Siemens NH-2-315 | Siemens NH-2-315 | 315 | [4800.0, 120.0, 7.0, 0.1, 0.004] | 0 | 0 | [550.0, 920.0, 1900.0, 5000.0, 11000.0] | 0 | 0
Siemens NH-2-355 | Siemens NH-2-355 | 355 | [4800.0, 120.0, 6.0, 0.1, 0.004] | 0 | 0 | [650.0, 1116.27, 2350.0, 5840.0, 12790.0] | 0 | 0
Siemens NH-2-400 | Siemens NH-2-400 | 400 | [4800.0, 120.0, 7.0, 0.1, 0.004] | 0 | 0 | [720.0, 1350.0, 2800.0, 6500.0, 15000.0] | 0 | 0
Siemens NH-2-425 | Siemens NH-2-425 | 425 | [4800.0, 120.0, 7.0, 0.1, 0.004] | 0 | 0 | [850.0, 1500.0, 3050.0, 7500.0, 16500.0] | 0 | 0
Siemens NH-2-630 | Siemens NH-2-630 | 630 | [4800.0, 120.0, 7.0, 0.1, 0.004] | 0 | 0 | [1200.0, 2000.0, 4800.0, 12000.0, 26000.0] | 0 | 0

## dtypes
| element | column | dtype
0 | bus | name | object
1 | bus | vn_kv | float64
2 | bus | type | object
3 | bus | zone | object
4 | bus | in_service | bool
5 | load | name | object
6 | load | bus | uint32
7 | load | p_mw | float64
8 | load | q_mvar | float64
9 | load | const_z_percent | float64
10 | load | const_i_percent | float64
11 | load | sn_mva | float64
12 | load | scaling | float64
13 | load | in_service | bool
14 | load | type | object
15 | ext_grid | name | object
16 | ext_grid | bus | uint32
17 | ext_grid | vm_pu | float64
18 | ext_grid | va_degree | float64
19 | ext_grid | slack_weight | float64
20 | ext_grid | in_service | bool
21 | line | name | object
22 | line | std_type | object
23 | line | from_bus | uint32
24 | line | to_bus | uint32
25 | line | length_km | float64
26 | line | r_ohm_per_km | float64
27 | line | x_ohm_per_km | float64
28 | line | c_nf_per_km | float64
29 | line | g_us_per_km | float64
30 | line | max_i_ka | float64
31 | line | df | float64
32 | line | parallel | uint32
33 | line | type | object
34 | line | in_service | bool
35 | trafo | name | object
36 | trafo | std_type | object
37 | trafo | hv_bus | uint32
38 | trafo | lv_bus | uint32
39 | trafo | sn_mva | float64
40 | trafo | vn_hv_kv | float64
41 | trafo | vn_lv_kv | float64
42 | trafo | vk_percent | float64
43 | trafo | vkr_percent | float64
44 | trafo | pfe_kw | float64
45 | trafo | i0_percent | float64
46 | trafo | shift_degree | float64
47 | trafo | tap_side | object
48 | trafo | tap_neutral | int32
49 | trafo | tap_min | int32
50 | trafo | tap_max | int32
51 | trafo | tap_step_percent | float64
52 | trafo | tap_step_degree | float64
53 | trafo | tap_pos | int32
54 | trafo | tap_phase_shifter | bool
55 | trafo | parallel | uint32
56 | trafo | df | float64
57 | trafo | in_service | bool
58 | line_geodata | coords | object
59 | bus_geodata | x | float64
60 | bus_geodata | y | float64
61 | bus_geodata | coords | object

## parameters
| version | format_version | converged | OPF_converged | name | f_hz | sn_mva
0 | 2.14.6 | 2.14.0 | FALSE | FALSE |  | 50 | 1