## bus
| name | vn_kv | type | zone | in_service
0 | bus_LV_360-10_0_5_node_0 | 0.4 | n |  | TRUE
1 | bus_LV_360-10_0_5_node_1 | 0.4 | n |  | TRUE
2 | bus_LV_360-10_0_5_node_2 | 0.4 | n |  | TRUE
3 | bus_LV_360-10_0_5_node_3 | 0.4 | n |  | TRUE
4 | bus_LV_360-10_0_5_node_4 | 0.4 | n |  | TRUE
5 | bus_LV_360-10_0_5_node_5 | 0.4 | n |  | TRUE
6 | bus_LV_360-10_0_5_node_85 | 0.4 | n |  | TRUE
7 | bus_LV_360-10_0_5_node_88 | 0.4 | n |  | TRUE
8 | bus_LV_360-10_0_5_node_83 | 0.4 | n |  | TRUE
9 | bus_LV_360-10_0_5_node_71 | 0.4 | n |  | TRUE
10 | bus_LV_360-10_0_5_node_72 | 0.4 | n |  | TRUE
11 | bus_LV_360-10_0_5_node_89 | 0.4 | n |  | TRUE
12 | bus_LV_360-10_0_5_node_70 | 0.4 | n |  | TRUE
13 | bus_LV_360-10_0_5_node_6 | 0.4 | n |  | TRUE
14 | bus_LV_360-10_0_5_node_7 | 0.4 | n |  | TRUE
15 | bus_LV_360-10_0_5_node_8 | 0.4 | n |  | TRUE
16 | bus_LV_360-10_0_5_node_9 | 0.4 | n |  | TRUE
17 | bus_LV_360-10_0_5_node_92 | 0.4 | n |  | TRUE
18 | bus_LV_360-10_0_5_node_10 | 0.4 | n |  | TRUE
19 | bus_LV_360-10_0_5_node_91 | 0.4 | n |  | TRUE
20 | bus_LV_360-10_0_5_node_36 | 0.4 | n |  | TRUE
21 | bus_LV_360-10_0_5_node_13 | 0.4 | n |  | TRUE
22 | bus_LV_360-10_0_5_node_14 | 0.4 | n |  | TRUE
23 | bus_LV_360-10_0_5_node_15 | 0.4 | n |  | TRUE
24 | bus_LV_360-10_0_5_node_16 | 0.4 | n |  | TRUE
25 | bus_LV_360-10_0_5_node_24 | 0.4 | n |  | TRUE
26 | bus_LV_360-10_0_5_node_25 | 0.4 | n |  | TRUE
27 | bus_LV_360-10_0_5_node_17 | 0.4 | n |  | TRUE
28 | bus_LV_360-10_0_5_node_26 | 0.4 | n |  | TRUE
29 | bus_LV_360-10_0_5_node_27 | 0.4 | n |  | TRUE
30 | bus_LV_360-10_0_5_node_18 | 0.4 | n |  | TRUE
31 | bus_LV_360-10_0_5_node_65 | 0.4 | n |  | TRUE
32 | bus_LV_360-10_0_5_node_19 | 0.4 | n |  | TRUE
33 | bus_LV_360-10_0_5_node_58 | 0.4 | n |  | TRUE
34 | bus_LV_360-10_0_5_node_22 | 0.4 | n |  | TRUE
35 | bus_LV_360-10_0_5_node_97 | 0.4 | n |  | TRUE
36 | bus_LV_360-10_0_5_node_98 | 0.4 | n |  | TRUE
37 | bus_LV_360-10_0_5_node_23 | 0.4 | n |  | TRUE
38 | bus_LV_360-10_0_5_node_41 | 0.4 | n |  | TRUE
39 | bus_LV_360-10_0_5_node_40 | 0.4 | n |  | TRUE
40 | bus_LV_360-10_0_5_node_50 | 0.4 | n |  | TRUE
41 | bus_LV_360-10_0_5_node_49 | 0.4 | n |  | TRUE
42 | bus_LV_360-10_0_5_node_35 | 0.4 | n |  | TRUE
43 | bus_LV_360-10_0_5_node_28 | 0.4 | n |  | TRUE
44 | bus_LV_360-10_0_5_node_51 | 0.4 | n |  | TRUE
45 | bus_LV_360-10_0_5_node_67 | 0.4 | n |  | TRUE
46 | bus_LV_360-10_0_5_node_57 | 0.4 | n |  | TRUE
47 | bus_LV_360-10_0_5_node_39 | 0.4 | n |  | TRUE
48 | bus_LV_360-10_0_5_node_38 | 0.4 | n |  | TRUE
49 | bus_LV_360-10_0_5_node_95 | 0.4 | n |  | TRUE
50 | bus_LV_360-10_0_5_node_96 | 0.4 | n |  | TRUE
51 | bus_LV_360-10_0_5_node_99 | 0.4 | n |  | TRUE
52 | bus_LV_360-10_0_5_node_100 | 0.4 | n |  | TRUE
53 | bus_LV_360-10_0_5_node_52 | 0.4 | n |  | TRUE
54 | bus_LV_360-10_0_5_node_32 | 0.4 | n |  | TRUE
55 | bus_LV_360-10_0_5_node_69 | 0.4 | n |  | TRUE
56 | bus_LV_360-10_0_5_node_53 | 0.4 | n |  | TRUE
57 | bus_LV_360-10_0_5_node_54 | 0.4 | n |  | TRUE
58 | bus_LV_360-10_0_5_node_63 | 0.4 | n |  | TRUE
59 | bus_LV_360-10_0_5_node_60 | 0.4 | n |  | TRUE
60 | bus_LV_360-10_0_5_node_29 | 0.4 | n |  | TRUE
61 | bus_LV_360-10_0_5_node_30 | 0.4 | n |  | TRUE
62 | bus_LV_360-10_0_5_node_31 | 0.4 | n |  | TRUE
63 | bus_LV_360-10_0_5_node_33 | 0.4 | n |  | TRUE
64 | bus_LV_360-10_0_5_node_34 | 0.4 | n |  | TRUE
65 | bus_LV_360-10_0_5_node_37 | 0.4 | n |  | TRUE
66 | bus_LV_360-10_0_5_node_68 | 0.4 | n |  | TRUE
67 | bus_LV_360-10_0_5_node_42 | 0.4 | n |  | TRUE
68 | bus_LV_360-10_0_5_node_43 | 0.4 | n |  | TRUE
69 | bus_LV_360-10_0_5_node_44 | 0.4 | n |  | TRUE
70 | bus_LV_360-10_0_5_node_45 | 0.4 | n |  | TRUE
71 | bus_LV_360-10_0_5_node_46 | 0.4 | n |  | TRUE
72 | bus_LV_360-10_0_5_node_47 | 0.4 | n |  | TRUE
73 | bus_LV_360-10_0_5_node_48 | 0.4 | n |  | TRUE
74 | bus_LV_360-10_0_5_node_55 | 0.4 | n |  | TRUE
75 | bus_LV_360-10_0_5_node_56 | 0.4 | n |  | TRUE
76 | bus_LV_360-10_0_5_node_66 | 0.4 | n |  | TRUE
77 | bus_LV_360-10_0_5_node_64 | 0.4 | n |  | TRUE
78 | bus_LV_360-10_0_5_node_59 | 0.4 | n |  | TRUE
79 | bus_LV_360-10_0_5_node_61 | 0.4 | n |  | TRUE
80 | bus_LV_360-10_0_5_node_62 | 0.4 | n |  | TRUE
81 | bus_LV_360-10_0_5_node_74 | 0.4 | n |  | TRUE
82 | bus_LV_360-10_0_5_node_76 | 0.4 | n |  | TRUE
83 | bus_LV_360-10_0_5_node_78 | 0.4 | n |  | TRUE
84 | bus_LV_360-10_0_5_node_79 | 0.4 | n |  | TRUE
85 | bus_LV_360-10_0_5_node_77 | 0.4 | n |  | TRUE
86 | bus_LV_360-10_0_5_node_80 | 0.4 | n |  | TRUE
87 | bus_LV_360-10_0_5_node_81 | 0.4 | n |  | TRUE
88 | bus_LV_360-10_0_5_node_82 | 0.4 | n |  | TRUE
89 | bus_LV_360-10_0_5_node_86 | 0.4 | n |  | TRUE
90 | bus_LV_360-10_0_5_node_93 | 0.4 | n |  | TRUE
91 | bus_LV_360-10_0_5_node_90 | 0.4 | n |  | TRUE
92 | bus_LV_360-10_0_5_node_84 | 0.4 | n |  | TRUE
93 | bus_LV_360-10_0_5_node_87 | 0.4 | n |  | TRUE
94 | bus_LV_360-10_0_5_node_94 | 0.4 | n |  | TRUE
95 | bus_MV_405_0_node_203 | 20 | n |  | TRUE

## load
| name | bus | p_mw | q_mvar | const_z_percent | const_i_percent | sn_mva | scaling | in_service | type
0 | LV_360-10_0_5_load_0 | 0 | 0.00041123 | 0.00010306 | 0 | 0 |  | 1 | TRUE | wye
1 | LV_360-10_0_5_load_1 | 1 | 0.0004349 | 0.000109 | 0 | 0 |  | 1 | TRUE | wye
2 | LV_360-10_0_5_load_5 | 5 | 0.00041513 | 0.00010404 | 0 | 0 |  | 1 | TRUE | wye
3 | LV_360-10_0_5_load_83 | 8 | 0.0029447 | 0.000738 | 0 | 0 |  | 1 | TRUE | wye
4 | LV_360-10_0_5_load_71 | 9 | 0.003987 | 0.00099922 | 0 | 0 |  | 1 | TRUE | wye
5 | LV_360-10_0_5_load_72 | 10 | 0.0066244 | 0.0016602 | 0 | 0 |  | 1 | TRUE | wye
6 | LV_360-10_0_5_load_6 | 13 | 0.0004284 | 0.00010737 | 0 | 0 |  | 1 | TRUE | wye
7 | LV_360-10_0_5_load_7 | 14 | 0.0011039 | 0.00027666 | 0 | 0 |  | 1 | TRUE | wye
8 | LV_360-10_0_5_load_8 | 15 | 0.0035702 | 0.00089478 | 0 | 0 |  | 1 | TRUE | wye
9 | LV_360-10_0_5_load_9 | 16 | 0.0013881 | 0.0003479 | 0 | 0 |  | 1 | TRUE | wye
10 | LV_360-10_0_5_load_92 | 17 | 0.0011275 | 0.00028258 | 0 | 0 |  | 1 | TRUE | wye
11 | LV_360-10_0_5_load_10 | 18 | 0.001611 | 0.00040375 | 0 | 0 |  | 1 | TRUE | wye
12 | LV_360-10_0_5_load_91 | 19 | 0.002732 | 0.00068471 | 0 | 0 |  | 1 | TRUE | wye
13 | LV_360-10_0_5_load_13 | 21 | 0.025699 | 0.0064408 | 0 | 0 |  | 1 | TRUE | wye
14 | LV_360-10_0_5_load_14 | 22 | 0.019008 | 0.0047639 | 0 | 0 |  | 1 | TRUE | wye
15 | LV_360-10_0_5_load_25 | 26 | 0.018236 | 0.0045704 | 0 | 0 |  | 1 | TRUE | wye
16 | LV_360-10_0_5_load_65 | 31 | 0.0046198 | 0.0011578 | 0 | 0 |  | 1 | TRUE | wye
17 | LV_360-10_0_5_load_58 | 33 | 0.0036231 | 0.00090804 | 0 | 0 |  | 1 | TRUE | wye
18 | LV_360-10_0_5_load_97 | 35 | 0.025536 | 0.0063999 | 0 | 0 |  | 1 | TRUE | wye
19 | LV_360-10_0_5_load_41 | 38 | 0.025518 | 0.0063954 | 0 | 0 |  | 1 | TRUE | wye
20 | LV_360-10_0_5_load_40 | 39 | 0.018946 | 0.0047483 | 0 | 0 |  | 1 | TRUE | wye
21 | LV_360-10_0_5_load_50 | 40 | 0.0015404 | 0.00038607 | 0 | 0 |  | 1 | TRUE | wye
22 | LV_360-10_0_5_load_49 | 41 | 0.0025023 | 0.00062713 | 0 | 0 |  | 1 | TRUE | wye
23 | LV_360-10_0_5_load_35 | 42 | 0.017525 | 0.0043921 | 0 | 0 |  | 1 | TRUE | wye
24 | LV_360-10_0_5_load_67 | 45 | 0.0013961 | 0.00034989 | 0 | 0 |  | 1 | TRUE | wye
25 | LV_360-10_0_5_load_57 | 46 | 0.0012185 | 0.00030538 | 0 | 0 |  | 1 | TRUE | wye
26 | LV_360-10_0_5_load_39 | 47 | 0.020243 | 0.0050733 | 0 | 0 |  | 1 | TRUE | wye
27 | LV_360-10_0_5_load_38 | 48 | 0.022445 | 0.0056252 | 0 | 0 |  | 1 | TRUE | wye
28 | LV_360-10_0_5_load_95 | 49 | 0.031642 | 0.0079303 | 0 | 0 |  | 1 | TRUE | wye
29 | LV_360-10_0_5_load_96 | 50 | 0.039299 | 0.0098494 | 0 | 0 |  | 1 | TRUE | wye
30 | LV_360-10_0_5_load_99 | 51 | 0.015941 | 0.0039952 | 0 | 0 |  | 1 | TRUE | wye
31 | LV_360-10_0_5_load_100 | 52 | 0.015564 | 0.0039006 | 0 | 0 |  | 1 | TRUE | wye
32 | LV_360-10_0_5_load_52 | 53 | 0.0013795 | 0.00034575 | 0 | 0 |  | 1 | TRUE | wye
33 | LV_360-10_0_5_load_32 | 54 | 0.026493 | 0.0066397 | 0 | 0 |  | 1 | TRUE | wye
34 | LV_360-10_0_5_load_69 | 55 | 0.0025234 | 0.00063242 | 0 | 0 |  | 1 | TRUE | wye
35 | LV_360-10_0_5_load_53 | 56 | 0.0022528 | 0.00056461 | 0 | 0 |  | 1 | TRUE | wye
36 | LV_360-10_0_5_load_63 | 58 | 0.0023035 | 0.00057731 | 0 | 0 |  | 1 | TRUE | wye
37 | LV_360-10_0_5_load_60 | 59 | 0.0022797 | 0.00057134 | 0 | 0 |  | 1 | TRUE | wye
38 | LV_360-10_0_5_load_29 | 60 | 0.02832 | 0.0070978 | 0 | 0 |  | 1 | TRUE | wye
39 | LV_360-10_0_5_load_30 | 61 | 0.028808 | 0.0072201 | 0 | 0 |  | 1 | TRUE | wye
40 | LV_360-10_0_5_load_37 | 65 | 0.049467 | 0.012398 | 0 | 0 |  | 1 | TRUE | wye
41 | LV_360-10_0_5_load_68 | 66 | 0.0022428 | 0.00056211 | 0 | 0 |  | 1 | TRUE | wye
42 | LV_360-10_0_5_load_42 | 67 | 0.0067914 | 0.0017021 | 0 | 0 |  | 1 | TRUE | wye
43 | LV_360-10_0_5_load_43 | 68 | 0.0032496 | 0.00081444 | 0 | 0 |  | 1 | TRUE | wye
44 | LV_360-10_0_5_load_44 | 69 | 0.0038508 | 0.0009651 | 0 | 0 |  | 1 | TRUE | wye
45 | LV_360-10_0_5_load_45 | 70 | 0.0096835 | 0.0024269 | 0 | 0 |  | 1 | TRUE | wye
46 | LV_360-10_0_5_load_47 | 72 | 0.014087 | 0.0035306 | 0 | 0 |  | 1 | TRUE | wye
47 | LV_360-10_0_5_load_48 | 73 | 0.0049881 | 0.0012501 | 0 | 0 |  | 1 | TRUE | wye
48 | LV_360-10_0_5_load_55 | 74 | 0.001134 | 0.0002842 | 0 | 0 |  | 1 | TRUE | wye
49 | LV_360-10_0_5_load_56 | 75 | 0.0015648 | 0.00039218 | 0 | 0 |  | 1 | TRUE | wye
50 | LV_360-10_0_5_load_66 | 76 | 0.0022426 | 0.00056204 | 0 | 0 |  | 1 | TRUE | wye
51 | LV_360-10_0_5_load_64 | 77 | 0.0022932 | 0.00057474 | 0 | 0 |  | 1 | TRUE | wye
52 | LV_360-10_0_5_load_59 | 78 | 0.0033478 | 0.00083905 | 0 | 0 |  | 1 | TRUE | wye
53 | LV_360-10_0_5_load_61 | 79 | 0.0025945 | 0.00065024 | 0 | 0 |  | 1 | TRUE | wye
54 | LV_360-10_0_5_load_62 | 80 | 0.0031705 | 0.00079461 | 0 | 0 |  | 1 | TRUE | wye
55 | LV_360-10_0_5_load_74 | 81 | 0.0011763 | 0.0002948 | 0 | 0 |  | 1 | TRUE | wye
56 | LV_360-10_0_5_load_78 | 83 | 0.0049351 | 0.0012369 | 0 | 0 |  | 1 | TRUE | wye
57 | LV_360-10_0_5_load_79 | 84 | 0.0031906 | 0.00079964 | 0 | 0 |  | 1 | TRUE | wye
58 | LV_360-10_0_5_load_77 | 85 | 0.001324 | 0.00033182 | 0 | 0 |  | 1 | TRUE | wye
59 | LV_360-10_0_5_load_81 | 87 | 0.0038504 | 0.00096501 | 0 | 0 |  | 1 | TRUE | wye
60 | LV_360-10_0_5_load_82 | 88 | 0.0015045 | 0.00037707 | 0 | 0 |  | 1 | TRUE | wye
61 | LV_360-10_0_5_load_86 | 89 | 0.0011126 | 0.00027884 | 0 | 0 |  | 1 | TRUE | wye
62 | LV_360-10_0_5_load_93 | 90 | 0.0066765 | 0.0016733 | 0 | 0 |  | 1 | TRUE | wye
63 | LV_360-10_0_5_load_90 | 91 | 0.0023528 | 0.00058966 | 0 | 0 |  | 1 | TRUE | wye
64 | LV_360-10_0_5_load_84 | 92 | 0.0090525 | 0.0022688 | 0 | 0 |  | 1 | TRUE | wye
65 | LV_360-10_0_5_load_87 | 93 | 0.0047928 | 0.0012012 | 0 | 0 |  | 1 | TRUE | wye
66 | LV_360-10_0_5_load_94 | 94 | 0.017355 | 0.0043497 | 0 | 0 |  | 1 | TRUE | wye

## ext_grid
| name | bus | vm_pu | va_degree | slack_weight | in_service
0 |  | 10 | 1 | 0 | 1 | TRUE

## line
| name | std_type | from_bus | to_bus | length_km | r_ohm_per_km | x_ohm_per_km | c_nf_per_km | g_us_per_km | max_i_ka | df | parallel | type | in_service
0 | LV_360-10_0_5_line_0 |  | 0 | 1 | 0.016385 | 0.125 | 0.08 | 261 | 0 | 0.364 | 1 | 1 | cs | TRUE
1 | LV_360-10_0_5_line_1 |  | 0 | 2 | 0.0063868 | 0.125 | 0.08 | 261 | 0 | 0.364 | 1 | 1 | cs | TRUE
2 | LV_360-10_0_5_line_2 |  | 1 | 3 | 0.0036708 | 0.125 | 0.08 | 261 | 0 | 0.364 | 1 | 1 | cs | TRUE
3 | LV_360-10_0_5_line_3 |  | 2 | 4 | 0.02134 | 0.125 | 0.08 | 261 | 0 | 0.364 | 1 | 1 | cs | TRUE
4 | LV_360-10_0_5_line_4 |  | 2 | 5 | 0.0087161 | 0.125 | 0.08 | 261 | 0 | 0.364 | 1 | 1 | cs | TRUE
5 | LV_360-10_0_5_line_5 |  | 3 | 13 | 0.003951 | 0.125 | 0.08 | 261 | 0 | 0.364 | 1 | 1 | cs | TRUE
6 | LV_360-10_0_5_line_6 |  | 3 | 14 | 0.017416 | 0.125 | 0.08 | 261 | 0 | 0.364 | 1 | 1 | cs | TRUE
7 | LV_360-10_0_5_line_7 |  | 4 | 15 | 0.049175 | 0.125 | 0.08 | 261 | 0 | 0.364 | 1 | 1 | cs | TRUE
8 | LV_360-10_0_5_line_8 |  | 5 | 16 | 0.016903 | 0.125 | 0.08 | 261 | 0 | 0.364 | 1 | 1 | cs | TRUE
9 | LV_360-10_0_5_line_9 |  | 6 | 7 | 0.21492 | 0.125 | 0.08 | 261 | 0 | 0.364 | 1 | 1 | cs | TRUE
10 | LV_360-10_0_5_line_10 |  | 6 | 8 | 0.065191 | 0.125 | 0.08 | 261 | 0 | 0.364 | 1 | 1 | cs | TRUE
11 | LV_360-10_0_5_line_11 |  | 7 | 94 | 0.015451 | 0.125 | 0.08 | 261 | 0 | 0.364 | 1 | 1 | cs | TRUE
12 | LV_360-10_0_5_line_12 |  | 8 | 92 | 0.018913 | 0.125 | 0.08 | 261 | 0 | 0.364 | 1 | 1 | cs | TRUE
13 | LV_360-10_0_5_line_13 |  | 9 | 10 | 0.013621 | 0.125 | 0.08 | 261 | 0 | 0.364 | 1 | 5 | cs | TRUE
14 | LV_360-10_0_5_line_14 |  | 9 | 11 | 0.82202 | 0.125 | 0.08 | 261 | 0 | 0.364 | 1 | 5 | cs | TRUE
15 | LV_360-10_0_5_line_15 |  | 9 | 12 | 0.02448 | 0.125 | 0.08 | 261 | 0 | 0.364 | 1 | 5 | cs | TRUE
16 | LV_360-10_0_5_line_16 |  | 11 | 91 | 0.011635 | 0.125 | 0.08 | 261 | 0 | 0.364 | 1 | 5 | cs | TRUE
17 | LV_360-10_0_5_line_17 |  | 11 | 19 | 0.20802 | 0.125 | 0.08 | 261 | 0 | 0.364 | 1 | 1 | cs | TRUE
18 | LV_360-10_0_5_line_18 |  | 11 | 93 | 0.037672 | 0.125 | 0.08 | 261 | 0 | 0.364 | 1 | 1 | cs | TRUE
19 | LV_360-10_0_5_line_19 |  | 12 | 20 | 0.043959 | 0.125 | 0.08 | 261 | 0 | 0.364 | 1 | 5 | cs | TRUE
20 | LV_360-10_0_5_line_20 |  | 13 | 17 | 0.15472 | 0.125 | 0.08 | 261 | 0 | 0.364 | 1 | 1 | cs | TRUE
21 | LV_360-10_0_5_line_21 |  | 16 | 18 | 0.0059752 | 0.125 | 0.08 | 261 | 0 | 0.364 | 1 | 1 | cs | TRUE
22 | LV_360-10_0_5_line_22 |  | 17 | 19 | 0.027033 | 0.125 | 0.08 | 261 | 0 | 0.364 | 1 | 1 | cs | TRUE
23 | LV_360-10_0_5_line_23 |  | 20 | 55 | 0.0075158 | 0.125 | 0.08 | 261 | 0 | 0.364 | 1 | 5 | cs | TRUE
24 | LV_360-10_0_5_line_24 |  | 21 | 22 | 0.024504 | 0.125 | 0.08 | 261 | 0 | 0.364 | 1 | 5 | cs | TRUE
25 | LV_360-10_0_5_line_25 |  | 21 | 23 | 0.018543 | 0.125 | 0.08 | 261 | 0 | 0.364 | 1 | 5 | cs | TRUE
26 | LV_360-10_0_5_line_26 |  | 22 | 24 | 0.024562 | 0.125 | 0.08 | 261 | 0 | 0.364 | 1 | 5 | cs | TRUE
27 | LV_360-10_0_5_line_27 |  | 23 | 25 | 0.07573 | 0.125 | 0.08 | 261 | 0 | 0.364 | 1 | 5 | cs | TRUE
28 | LV_360-10_0_5_line_28 |  | 24 | 26 | 0.013639 | 0.125 | 0.08 | 261 | 0 | 0.364 | 1 | 5 | cs | TRUE
29 | LV_360-10_0_5_line_29 |  | 25 | 38 | 0.0093215 | 0.125 | 0.08 | 261 | 0 | 0.364 | 1 | 2 | cs | TRUE
30 | LV_360-10_0_5_line_30 |  | 26 | 27 | 0.035653 | 0.125 | 0.08 | 261 | 0 | 0.364 | 1 | 5 | cs | TRUE
31 | LV_360-10_0_5_line_31 |  | 27 | 28 | 0.012288 | 0.125 | 0.08 | 261 | 0 | 0.364 | 1 | 5 | cs | TRUE
32 | LV_360-10_0_5_line_32 |  | 27 | 29 | 0.011112 | 0.125 | 0.08 | 261 | 0 | 0.364 | 1 | 5 | cs | TRUE
33 | LV_360-10_0_5_line_33 |  | 28 | 40 | 0.013214 | 0.125 | 0.08 | 261 | 0 | 0.364 | 1 | 1 | cs | TRUE
34 | LV_360-10_0_5_line_34 |  | 28 | 41 | 0.0010014 | 0.125 | 0.08 | 261 | 0 | 0.364 | 1 | 5 | cs | TRUE
35 | LV_360-10_0_5_line_35 |  | 29 | 42 | 0.024155 | 0.125 | 0.08 | 261 | 0 | 0.364 | 1 | 5 | cs | TRUE
36 | LV_360-10_0_5_line_36 |  | 30 | 31 | 0.022284 | 0.125 | 0.08 | 261 | 0 | 0.364 | 1 | 1 | cs | TRUE
37 | LV_360-10_0_5_line_37 |  | 30 | 32 | 0.012327 | 0.125 | 0.08 | 261 | 0 | 0.364 | 1 | 1 | cs | TRUE
38 | LV_360-10_0_5_line_38 |  | 31 | 45 | 0.0066445 | 0.125 | 0.08 | 261 | 0 | 0.364 | 1 | 1 | cs | TRUE
39 | LV_360-10_0_5_line_39 |  | 32 | 33 | 0.041562 | 0.125 | 0.08 | 261 | 0 | 0.364 | 1 | 1 | cs | TRUE
40 | LV_360-10_0_5_line_40 |  | 33 | 46 | 4.7566e-05 | 0.125 | 0.08 | 261 | 0 | 0.364 | 1 | 1 | cs | TRUE
41 | LV_360-10_0_5_line_41 |  | 34 | 35 | 0.00586 | 0.125 | 0.08 | 261 | 0 | 0.364 | 1 | 1 | cs | TRUE
42 | LV_360-10_0_5_line_42 |  | 34 | 36 | 0.015567 | 0.125 | 0.08 | 261 | 0 | 0.364 | 1 | 1 | cs | TRUE
43 | LV_360-10_0_5_line_43 |  | 34 | 37 | 0.034303 | 0.125 | 0.08 | 261 | 0 | 0.364 | 1 | 1 | cs | TRUE
44 | LV_360-10_0_5_line_44 |  | 36 | 51 | 0.008226 | 0.125 | 0.08 | 261 | 0 | 0.364 | 1 | 1 | cs | TRUE
45 | LV_360-10_0_5_line_45 |  | 36 | 52 | 0.02694 | 0.125 | 0.08 | 261 | 0 | 0.364 | 1 | 1 | cs | TRUE
46 | LV_360-10_0_5_line_46 |  | 37 | 38 | 0.012518 | 0.125 | 0.08 | 261 | 0 | 0.364 | 1 | 1 | cs | TRUE
47 | LV_360-10_0_5_line_47 |  | 37 | 39 | 0.0093883 | 0.125 | 0.08 | 261 | 0 | 0.364 | 1 | 1 | cs | TRUE
48 | LV_360-10_0_5_line_48 |  | 39 | 48 | 0.01475 | 0.125 | 0.08 | 261 | 0 | 0.364 | 1 | 1 | cs | TRUE
49 | LV_360-10_0_5_line_49 |  | 40 | 53 | 0.0062068 | 0.125 | 0.08 | 261 | 0 | 0.364 | 1 | 1 | cs | TRUE
50 | LV_360-10_0_5_line_50 |  | 41 | 43 | 0.0034206 | 0.125 | 0.08 | 261 | 0 | 0.364 | 1 | 5 | cs | TRUE
51 | LV_360-10_0_5_line_51 |  | 42 | 54 | 0.039894 | 0.125 | 0.08 | 261 | 0 | 0.364 | 1 | 5 | cs | TRUE
52 | LV_360-10_0_5_line_52 |  | 43 | 44 | 0.012375 | 0.125 | 0.08 | 261 | 0 | 0.364 | 1 | 5 | cs | TRUE
53 | LV_360-10_0_5_line_53 |  | 44 | 56 | 0.0077325 | 0.125 | 0.08 | 261 | 0 | 0.364 | 1 | 5 | cs | TRUE
54 | LV_360-10_0_5_line_54 |  | 45 | 53 | 0.0059007 | 0.125 | 0.08 | 261 | 0 | 0.364 | 1 | 1 | cs | TRUE
55 | LV_360-10_0_5_line_55 |  | 46 | 71 | 0.0063159 | 0.125 | 0.08 | 261 | 0 | 0.364 | 1 | 1 | cs | TRUE
56 | LV_360-10_0_5_line_56 |  | 47 | 48 | 0.02009 | 0.125 | 0.08 | 261 | 0 | 0.364 | 1 | 1 | cs | TRUE
57 | LV_360-10_0_5_line_57 |  | 49 | 50 | 0.03742 | 0.125 | 0.08 | 261 | 0 | 0.364 | 1 | 1 | cs | TRUE
58 | LV_360-10_0_5_line_58 |  | 50 | 64 | 0.040021 | 0.125 | 0.08 | 261 | 0 | 0.364 | 1 | 1 | cs | TRUE
59 | LV_360-10_0_5_line_59 |  | 54 | 61 | 0.020357 | 0.125 | 0.08 | 261 | 0 | 0.364 | 1 | 5 | cs | TRUE
60 | LV_360-10_0_5_line_60 |  | 55 | 66 | 0.0085048 | 0.125 | 0.08 | 261 | 0 | 0.364 | 1 | 5 | cs | TRUE
61 | LV_360-10_0_5_line_61 |  | 56 | 76 | 0.0073991 | 0.125 | 0.08 | 261 | 0 | 0.364 | 1 | 5 | cs | TRUE
62 | LV_360-10_0_5_line_62 |  | 57 | 58 | 0.0040526 | 0.125 | 0.08 | 261 | 0 | 0.364 | 1 | 5 | cs | TRUE
63 | LV_360-10_0_5_line_63 |  | 57 | 59 | 0.0035553 | 0.125 | 0.08 | 261 | 0 | 0.364 | 1 | 5 | cs | TRUE
64 | LV_360-10_0_5_line_64 |  | 58 | 66 | 0.0075721 | 0.125 | 0.08 | 261 | 0 | 0.364 | 1 | 5 | cs | TRUE
65 | LV_360-10_0_5_line_65 |  | 59 | 78 | 0.015244 | 0.125 | 0.08 | 261 | 0 | 0.364 | 1 | 5 | cs | TRUE
66 | LV_360-10_0_5_line_66 |  | 60 | 61 | 0.020963 | 0.125 | 0.08 | 261 | 0 | 0.364 | 1 | 5 | cs | TRUE
67 | LV_360-10_0_5_line_67 |  | 60 | 62 | 0.031065 | 0.125 | 0.08 | 261 | 0 | 0.364 | 1 | 5 | cs | TRUE
68 | LV_360-10_0_5_line_68 |  | 62 | 63 | 0.005061 | 0.125 | 0.08 | 261 | 0 | 0.364 | 1 | 1 | cs | TRUE
69 | LV_360-10_0_5_line_69 |  | 62 | 64 | 0.05263 | 0.125 | 0.08 | 261 | 0 | 0.364 | 1 | 2 | cs | TRUE
70 | LV_360-10_0_5_line_70 |  | 63 | 65 | 0.035911 | 0.125 | 0.08 | 261 | 0 | 0.364 | 1 | 1 | cs | TRUE
71 | LV_360-10_0_5_line_71 |  | 67 | 68 | 5.3709e-05 | 0.125 | 0.08 | 261 | 0 | 0.364 | 1 | 1 | cs | TRUE
72 | LV_360-10_0_5_line_72 |  | 67 | 69 | 0.00081657 | 0.125 | 0.08 | 261 | 0 | 0.364 | 1 | 1 | cs | TRUE
73 | LV_360-10_0_5_line_73 |  | 68 | 70 | 0.019066 | 0.125 | 0.08 | 261 | 0 | 0.364 | 1 | 1 | cs | TRUE
74 | LV_360-10_0_5_line_74 |  | 69 | 71 | 0.0043896 | 0.125 | 0.08 | 261 | 0 | 0.364 | 1 | 1 | cs | TRUE
75 | LV_360-10_0_5_line_75 |  | 70 | 72 | 0.035424 | 0.125 | 0.08 | 261 | 0 | 0.364 | 1 | 1 | cs | TRUE
76 | LV_360-10_0_5_line_76 |  | 70 | 73 | 0.0080917 | 0.125 | 0.08 | 261 | 0 | 0.364 | 1 | 1 | cs | TRUE
77 | LV_360-10_0_5_line_77 |  | 73 | 74 | 0.011472 | 0.125 | 0.08 | 261 | 0 | 0.364 | 1 | 1 | cs | TRUE
78 | LV_360-10_0_5_line_78 |  | 74 | 75 | 0.0089768 | 0.125 | 0.08 | 261 | 0 | 0.364 | 1 | 1 | cs | TRUE
79 | LV_360-10_0_5_line_79 |  | 76 | 77 | 0.0074748 | 0.125 | 0.08 | 261 | 0 | 0.364 | 1 | 5 | cs | TRUE
80 | LV_360-10_0_5_line_80 |  | 77 | 80 | 0.0012139 | 0.125 | 0.08 | 261 | 0 | 0.364 | 1 | 5 | cs | TRUE
81 | LV_360-10_0_5_line_81 |  | 78 | 79 | 0.0020041 | 0.125 | 0.08 | 261 | 0 | 0.364 | 1 | 5 | cs | TRUE
82 | LV_360-10_0_5_line_82 |  | 79 | 80 | 0.0073788 | 0.125 | 0.08 | 261 | 0 | 0.364 | 1 | 5 | cs | TRUE
83 | LV_360-10_0_5_line_83 |  | 81 | 82 | 0.02571 | 0.125 | 0.08 | 261 | 0 | 0.364 | 1 | 1 | cs | TRUE
84 | LV_360-10_0_5_line_84 |  | 82 | 83 | 0.011413 | 0.125 | 0.08 | 261 | 0 | 0.364 | 1 | 1 | cs | TRUE
85 | LV_360-10_0_5_line_85 |  | 82 | 84 | 0.014569 | 0.125 | 0.08 | 261 | 0 | 0.364 | 1 | 1 | cs | TRUE
86 | LV_360-10_0_5_line_86 |  | 83 | 87 | 0.027182 | 0.125 | 0.08 | 261 | 0 | 0.364 | 1 | 1 | cs | TRUE
87 | LV_360-10_0_5_line_87 |  | 84 | 88 | 0.021753 | 0.125 | 0.08 | 261 | 0 | 0.364 | 1 | 1 | cs | TRUE
88 | LV_360-10_0_5_line_88 |  | 85 | 86 | 0.006294 | 0.125 | 0.08 | 261 | 0 | 0.364 | 1 | 1 | cs | TRUE
89 | LV_360-10_0_5_line_89 |  | 86 | 89 | 0.012642 | 0.125 | 0.08 | 261 | 0 | 0.364 | 1 | 1 | cs | TRUE
90 | LV_360-10_0_5_line_90 |  | 86 | 90 | 0.018962 | 0.125 | 0.08 | 261 | 0 | 0.364 | 1 | 1 | cs | TRUE
91 | LV_360-10_0_5_line_91 |  | 87 | 90 | 0.0011938 | 0.125 | 0.08 | 261 | 0 | 0.364 | 1 | 1 | cs | TRUE
92 | LV_360-10_0_5_line_92 |  | 88 | 91 | 0.010783 | 0.125 | 0.08 | 261 | 0 | 0.364 | 1 | 5 | cs | TRUE
93 | LV_360-10_0_5_line_93 |  | 89 | 92 | 0.0038735 | 0.125 | 0.08 | 261 | 0 | 0.364 | 1 | 1 | cs | TRUE

## trafo
| name | std_type | hv_bus | lv_bus | sn_mva | vn_hv_kv | vn_lv_kv | vk_percent | vkr_percent | pfe_kw | i0_percent | shift_degree | tap_side | tap_neutral | tap_min | tap_max | tap_step_percent | tap_step_degree | tap_pos | tap_phase_shifter | parallel | df | in_service
0 | LV_360-10_0_5_trafo_72 | 0.63 MVA 20/0.4 kV | 95 | 10 | 0.63 | 20 | 0.4 | 6 | 1.206 | 1.65 | 0.2619 | 150 | hv | 0 | -2 | 2 | 2.5 | 0 | 0 | FALSE | 1 | 1 | TRUE

## line_geodata
| x0 | y0 | x1 | y1 | x2 | y2 | x3 | y3 | x4 | y4 | x5 | y5 | x6 | y6
0 | 2594021.2709 | 1202110.6083 | 2594029.1466 | 1202111.3435 | 2594035.0741 | 1202110.7149 | 2594037.3281 | 1202109.6009
1 | 2594016.9335 | 1202112.1896 | 2594016.8935 | 1202110.1997 | 2594021.2709 | 1202110.6083
2 | 2594040.6189 | 1202107.9745 | 2594037.3281 | 1202109.6009
3 | 2594016.9335 | 1202112.1896 | 2594017.1005 | 1202119.2377 | 2594015.9573 | 1202125.0531 | 2594009.0142 | 1202129.7405
4 | 2594016.9335 | 1202112.1896 | 2594008.6381 | 1202111.531 | 2594008.2985 | 1202111.7318
5 | 2594040.6189 | 1202107.9745 | 2594042.9672 | 1202104.7926
6 | 2594040.6189 | 1202107.9745 | 2594044.2115 | 1202116.1864 | 2594043.7972 | 1202120.3335 | 2594042.0508 | 1202124.2485
7 | 2594009.0142 | 1202129.7405 | 2593964.9011 | 1202123.6711 | 2593960.3012 | 1202124.3254
8 | 2593992.0087 | 1202113.4293 | 2594004.5692 | 1202113.9365 | 2594008.2985 | 1202111.7318
9 | 2593783.1631 | 1201843.6085 | 2593899.4503 | 1201853.359 | 2593903.8721 | 1201853.599 | 2593938.1058 | 1201856.3652 | 2593996.9038 | 1201865.1321
10 | 2593996.9038 | 1201865.1321 | 2594026.181 | 1201843.2461 | 2594034.8273 | 1201836.7672 | 2594038.7825 | 1201834.6176 | 2594042.9589 | 1201833.0236 | 2594048.0792 | 1201831.651 | 2594051.587 | 1201831.0441
11 | 2593783.1631 | 1201843.6085 | 2593776.7347 | 1201857.6583
12 | 2594051.587 | 1201831.0441 | 2594053.3142 | 1201830.7453 | 2594059.1888 | 1201830.2724 | 2594070.4239 | 1201831.1177
13 | 2594966.06 | 1201591.2767 | 2594963.7812 | 1201604.7052
14 | 2594963.7812 | 1201604.7052 | 2594188.8779 | 1201879.0028
15 | 2594972.1731 | 1201620.1203 | 2594961.5014 | 1201618.1395 | 2594963.7812 | 1201604.7052
16 | 2594188.8779 | 1201879.0028 | 2594180.5015 | 1201870.9277
17 | 2594188.8779 | 1201879.0028 | 2594204.9476 | 1202086.4058
18 | 2594188.8779 | 1201879.0028 | 2594151.2735 | 1201876.7458
19 | 2594972.1731 | 1201620.1203 | 2594982.2434 | 1201577.3331
20 | 2594042.9672 | 1202104.7926 | 2594197.5165 | 1202111.9757
21 | 2593986.0383 | 1202113.1883 | 2593992.0087 | 1202113.4293
22 | 2594197.5165 | 1202111.9757 | 2594199.5194 | 1202097.9551 | 2594201.7425 | 1202091.2715 | 2594204.9476 | 1202086.4058
23 | 2594982.2434 | 1201577.3331 | 2594984.2049 | 1201570.0778
24 | 2595071.9597 | 1201457.4014 | 2595074.1427 | 1201451.7989 | 2595075.7491 | 1201443.3374 | 2595075.9339 | 1201433.461
25 | 2595076.2809 | 1201414.9216 | 2595075.9339 | 1201433.461
26 | 2595068.2997 | 1201481.5087 | 2595069.905 | 1201462.6749 | 2595071.9597 | 1201457.4014
27 | 2595076.2809 | 1201414.9216 | 2595104.4981 | 1201419.7118 | 2595115.185 | 1201421.3038 | 2595114.3125 | 1201452.1433 | 2595118.585 | 1201455.5305
28 | 2595068.2997 | 1201481.5087 | 2595054.6712 | 1201482.0338
29 | 2595118.585 | 1201455.5305 | 2595127.9061 | 1201455.62
30 | 2595019.0448 | 1201483.4067 | 2595054.6712 | 1201482.0338
31 | 2595006.7388 | 1201484.062 | 2595019.0448 | 1201483.4067
32 | 2595016.2455 | 1201494.1593 | 2595017.7473 | 1201488.0992 | 2595019.0448 | 1201483.4067
33 | 2595006.7388 | 1201484.062 | 2595010.0969 | 1201471.282
34 | 2595006.7388 | 1201484.062 | 2595006.519 | 1201485.039
35 | 2595016.2455 | 1201494.1593 | 2595022.0677 | 1201494.1544 | 2595029.2967 | 1201492.7253 | 2595040.2586 | 1201492.9201
36 | 2595022.5405 | 1201432.3207 | 2595019.2961 | 1201438.7046 | 2595017.041 | 1201444.8543 | 2595014.8623 | 1201453.1457
37 | 2595011.2571 | 1201427.2831 | 2595022.5405 | 1201432.3207
38 | 2595014.8623 | 1201453.1457 | 2595013.1738 | 1201459.572
39 | 2595011.2571 | 1201427.2831 | 2594984.3363 | 1201443.448 | 2594980.1586 | 1201444.1742 | 2594977.548 | 1201444.0208 | 2594974.4418 | 1201442.8895
40 | 2594974.4418 | 1201442.8895 | 2594974.4009 | 1201442.8653
41 | 2595131.1068 | 1201494.908 | 2595125.2312 | 1201494.7684
42 | 2595131.1068 | 1201494.908 | 2595131.0436 | 1201510.472
43 | 2595131.1068 | 1201494.908 | 2595131.3958 | 1201485.4805 | 2595133.4245 | 1201481.4433 | 2595137.2971 | 1201461.4626
44 | 2595131.0436 | 1201510.472 | 2595122.7936 | 1201510.4566
45 | 2595120.2878 | 1201526.534 | 2595131.2243 | 1201526.5027 | 2595131.0436 | 1201510.472
46 | 2595137.2971 | 1201461.4626 | 2595133.5022 | 1201455.6738 | 2595127.9061 | 1201455.62
47 | 2595137.2971 | 1201461.4626 | 2595146.6809 | 1201461.1732
48 | 2595161.3283 | 1201462.1609 | 2595153.9642 | 1201460.9486 | 2595146.6809 | 1201461.1732
49 | 2595011.6742 | 1201465.279 | 2595010.0969 | 1201471.282
50 | 2595005.7683 | 1201488.3762 | 2595006.519 | 1201485.039
51 | 2595052.7777 | 1201519.1126 | 2595052.7662 | 1201517.6634 | 2595053.9218 | 1201516.2395 | 2595053.7883 | 1201493.1605 | 2595040.2586 | 1201492.9201
52 | 2595005.7683 | 1201488.3762 | 2595002.9702 | 1201500.4295
53 | 2595002.9702 | 1201500.4295 | 2595000.9611 | 1201507.8964
54 | 2595011.6742 | 1201465.279 | 2595013.1738 | 1201459.572
55 | 2594968.9593 | 1201439.6591 | 2594974.4009 | 1201442.8653
56 | 2595161.3283 | 1201462.1609 | 2595167.6045 | 1201463.1942 | 2595175.4394 | 1201467.4678 | 2595180.2442 | 1201467.4639
57 | 2595163.3504 | 1201590.9386 | 2595144.8401 | 1201591.4487 | 2595125.9428 | 1201591.9109
58 | 2595086.0033 | 1201592.1202 | 2595089.3145 | 1201592.8067 | 2595125.9428 | 1201591.9109
59 | 2595051.0207 | 1201538.6903 | 2595051.0698 | 1201536.5973 | 2595052.9024 | 1201534.8281 | 2595052.7777 | 1201519.1126
60 | 2594986.4245 | 1201561.8677 | 2594984.2049 | 1201570.0778
61 | 2595000.9611 | 1201507.8964 | 2594999.0385 | 1201515.0414
62 | 2594989.4583 | 1201550.6459 | 2594988.4007 | 1201554.558
63 | 2594989.4583 | 1201550.6459 | 2594990.3821 | 1201547.2127
64 | 2594986.4245 | 1201561.8677 | 2594988.4007 | 1201554.558
65 | 2594994.343 | 1201532.4924 | 2594990.3821 | 1201547.2127
66 | 2595051.0207 | 1201538.6903 | 2595050.6657 | 1201553.8291 | 2595048.489 | 1201553.7643 | 2595048.4508 | 1201557.4068
67 | 2595034.7519 | 1201580.9127 | 2595048.2917 | 1201572.5635 | 2595048.4508 | 1201557.4068
68 | 2595034.7519 | 1201580.9127 | 2595029.7434 | 1201580.0943
69 | 2595034.7519 | 1201580.9127 | 2595064.468 | 1201586.1572 | 2595075.9236 | 1201588.182 | 2595086.0033 | 1201592.1202
70 | 2595029.7434 | 1201580.0943 | 2595030.836 | 1201612.1217 | 2595027.0466 | 1201612.8809
71 | 2594964.6213 | 1201436.6875 | 2594964.6567 | 1201436.7278 | 2594964.6567 | 1201436.7278
72 | 2594964.6567 | 1201436.7278 | 2594965.3316 | 1201437.1876
73 | 2594953.1894 | 1201421.4517 | 2594961.579 | 1201433.2286 | 2594964.6213 | 1201436.6875
74 | 2594968.9593 | 1201439.6591 | 2594965.3316 | 1201437.1876
75 | 2594953.1894 | 1201421.4517 | 2594961.7306 | 1201414.7852 | 2594982.5116 | 1201401.6403
76 | 2594953.1894 | 1201421.4517 | 2594948.6402 | 1201414.7598
77 | 2594942.1907 | 1201405.2727 | 2594948.6402 | 1201414.7598
78 | 2594942.1907 | 1201405.2727 | 2594937.1439 | 1201397.849
79 | 2594997.0963 | 1201522.2595 | 2594999.0385 | 1201515.0414
80 | 2594996.7809 | 1201523.4318 | 2594997.0963 | 1201522.2595
81 | 2594994.343 | 1201532.4924 | 2594994.8637 | 1201530.5571
82 | 2594996.7809 | 1201523.4318 | 2594994.8637 | 1201530.5571
83 | 2594144.457 | 1201840.6149 | 2594132.0725 | 1201830.3995 | 2594124.1077 | 1201824.9409
84 | 2594144.457 | 1201840.6149 | 2594133.0447 | 1201840.4563
85 | 2594144.457 | 1201840.6149 | 2594155.6551 | 1201849.9343
86 | 2594106.1474 | 1201838.1631 | 2594109.753 | 1201839.4044 | 2594112.402 | 1201840.0132 | 2594115.3473 | 1201840.2104 | 2594133.0447 | 1201840.4563
87 | 2594155.6551 | 1201849.9343 | 2594172.3754 | 1201863.8492
88 | 2594086.8923 | 1201832.3568 | 2594087.7244 | 1201827.3533 | 2594088.0604 | 1201826.1786
89 | 2594086.8923 | 1201832.3568 | 2594074.2864 | 1201831.4083
90 | 2594086.8923 | 1201832.3568 | 2594091.916 | 1201833.2634 | 2594105.0186 | 1201837.7744
91 | 2594105.0186 | 1201837.7744 | 2594106.1474 | 1201838.1631
92 | 2594180.5015 | 1201870.9277 | 2594178.1068 | 1201868.619 | 2594172.3754 | 1201863.8492
93 | 2594070.4239 | 1201831.1177 | 2594074.2864 | 1201831.4083

## bus_geodata
| x | y | coords
0 | 2594021.2709 | 1202110.6083
1 | 2594037.3281 | 1202109.6009
2 | 2594016.9335 | 1202112.1896
3 | 2594040.6189 | 1202107.9745
4 | 2594009.0142 | 1202129.7405
5 | 2594008.2985 | 1202111.7318
6 | 2593996.9038 | 1201865.1321
7 | 2593783.1631 | 1201843.6085
8 | 2594051.587 | 1201831.0441
9 | 2594963.7812 | 1201604.7052
10 | 2594966.06 | 1201591.2767
11 | 2594188.8779 | 1201879.0028
12 | 2594972.1731 | 1201620.1203
13 | 2594042.9672 | 1202104.7926
14 | 2594042.0508 | 1202124.2485
15 | 2593960.3012 | 1202124.3254
16 | 2593992.0087 | 1202113.4293
17 | 2594197.5165 | 1202111.9757
18 | 2593986.0383 | 1202113.1883
19 | 2594204.9476 | 1202086.4058
20 | 2594982.2434 | 1201577.3331
21 | 2595075.9339 | 1201433.461
22 | 2595071.9597 | 1201457.4014
23 | 2595076.2809 | 1201414.9216
24 | 2595068.2997 | 1201481.5087
25 | 2595118.585 | 1201455.5305
26 | 2595054.6712 | 1201482.0338
27 | 2595019.0448 | 1201483.4067
28 | 2595006.7388 | 1201484.062
29 | 2595016.2455 | 1201494.1593
30 | 2595022.5405 | 1201432.3207
31 | 2595014.8623 | 1201453.1457
32 | 2595011.2571 | 1201427.2831
33 | 2594974.4418 | 1201442.8895
34 | 2595131.1068 | 1201494.908
35 | 2595125.2312 | 1201494.7684
36 | 2595131.0436 | 1201510.472
37 | 2595137.2971 | 1201461.4626
38 | 2595127.9061 | 1201455.62
39 | 2595146.6809 | 1201461.1732
40 | 2595010.0969 | 1201471.282
41 | 2595006.519 | 1201485.039
42 | 2595040.2586 | 1201492.9201
43 | 2595005.7683 | 1201488.3762
44 | 2595002.9702 | 1201500.4295
45 | 2595013.1738 | 1201459.572
46 | 2594974.4009 | 1201442.8653
47 | 2595180.2442 | 1201467.4639
48 | 2595161.3283 | 1201462.1609
49 | 2595163.3504 | 1201590.9386
50 | 2595125.9428 | 1201591.9109
51 | 2595122.7936 | 1201510.4566
52 | 2595120.2878 | 1201526.534
53 | 2595011.6742 | 1201465.279
54 | 2595052.7777 | 1201519.1126
55 | 2594984.2049 | 1201570.0778
56 | 2595000.9611 | 1201507.8964
57 | 2594989.4583 | 1201550.6459
58 | 2594988.4007 | 1201554.558
59 | 2594990.3821 | 1201547.2127
60 | 2595048.4508 | 1201557.4068
61 | 2595051.0207 | 1201538.6903
62 | 2595034.7519 | 1201580.9127
63 | 2595029.7434 | 1201580.0943
64 | 2595086.0033 | 1201592.1202
65 | 2595027.0466 | 1201612.8809
66 | 2594986.4245 | 1201561.8677
67 | 2594964.6567 | 1201436.7278
68 | 2594964.6213 | 1201436.6875
69 | 2594965.3316 | 1201437.1876
70 | 2594953.1894 | 1201421.4517
71 | 2594968.9593 | 1201439.6591
72 | 2594982.5116 | 1201401.6403
73 | 2594948.6402 | 1201414.7598
74 | 2594942.1907 | 1201405.2727
75 | 2594937.1439 | 1201397.849
76 | 2594999.0385 | 1201515.0414
77 | 2594997.0963 | 1201522.2595
78 | 2594994.343 | 1201532.4924
79 | 2594994.8637 | 1201530.5571
80 | 2594996.7809 | 1201523.4318
81 | 2594124.1077 | 1201824.9409
82 | 2594144.457 | 1201840.6149
83 | 2594133.0447 | 1201840.4563
84 | 2594155.6551 | 1201849.9343
85 | 2594088.0604 | 1201826.1786
86 | 2594086.8923 | 1201832.3568
87 | 2594106.1474 | 1201838.1631
88 | 2594172.3754 | 1201863.8492
89 | 2594074.2864 | 1201831.4083
90 | 2594105.0186 | 1201837.7744
91 | 2594180.5015 | 1201870.9277
92 | 2594070.4239 | 1201831.1177
93 | 2594151.2735 | 1201876.7458
94 | 2593776.7347 | 1201857.6583
95 | 2594972.1731 | 1201620.1203

## line_std_types
| c_nf_per_km | r_ohm_per_km | x_ohm_per_km | max_i_ka | type | q_mm2 | alpha | voltage_rating
NAYY 4x50 SE | 210 | 0.642 | 0.083 | 0.142 | cs | 50 | 0.00403 | LV
NAYY 4x120 SE | 264 | 0.225 | 0.08 | 0.242 | cs | 120 | 0.00403 | LV
NAYY 4x150 SE | 261 | 0.208 | 0.08 | 0.27 | cs | 150 | 0.00403 | LV
NA2XS2Y 1x95 RM/25 12/20 kV | 216 | 0.313 | 0.132 | 0.252 | cs | 95 | 0.00403 | MV
NA2XS2Y 1x185 RM/25 12/20 kV | 273 | 0.161 | 0.117 | 0.362 | cs | 185 | 0.00403 | MV
NA2XS2Y 1x240 RM/25 12/20 kV | 304 | 0.122 | 0.112 | 0.421 | cs | 240 | 0.00403 | MV
NA2XS2Y 1x95 RM/25 6/10 kV | 315 | 0.313 | 0.123 | 0.249 | cs | 95 | 0.00403 | MV
NA2XS2Y 1x185 RM/25 6/10 kV | 406 | 0.161 | 0.11 | 0.358 | cs | 185 | 0.00403 | MV
NA2XS2Y 1x240 RM/25 6/10 kV | 456 | 0.122 | 0.105 | 0.416 | cs | 240 | 0.00403 | MV
NA2XS2Y 1x150 RM/25 12/20 kV | 250 | 0.206 | 0.116 | 0.319 | cs | 150 | 0.00403 | MV
NA2XS2Y 1x120 RM/25 12/20 kV | 230 | 0.253 | 0.119 | 0.283 | cs | 120 | 0.00403 | MV
NA2XS2Y 1x70 RM/25 12/20 kV | 190 | 0.443 | 0.132 | 0.22 | cs | 70 | 0.00403 | MV
NA2XS2Y 1x150 RM/25 6/10 kV | 360 | 0.206 | 0.11 | 0.315 | cs | 150 | 0.00403 | MV
NA2XS2Y 1x120 RM/25 6/10 kV | 340 | 0.253 | 0.113 | 0.28 | cs | 120 | 0.00403 | MV
NA2XS2Y 1x70 RM/25 6/10 kV | 280 | 0.443 | 0.123 | 0.217 | cs | 70 | 0.00403 | MV
N2XS(FL)2Y 1x120 RM/35 64/110 kV | 112 | 0.153 | 0.166 | 0.366 | cs | 120 | 0.00393 | HV
N2XS(FL)2Y 1x185 RM/35 64/110 kV | 125 | 0.099 | 0.156 | 0.457 | cs | 185 | 0.00393 | HV
N2XS(FL)2Y 1x240 RM/35 64/110 kV | 135 | 0.075 | 0.149 | 0.526 | cs | 240 | 0.00393 | HV
N2XS(FL)2Y 1x300 RM/35 64/110 kV | 144 | 0.06 | 0.144 | 0.588 | cs | 300 | 0.00393 | HV
15-AL1/3-ST1A 0.4 | 11 | 1.8769 | 0.35 | 0.105 | ol | 16 | 0.00403 | LV
24-AL1/4-ST1A 0.4 | 11.25 | 1.2012 | 0.335 | 0.14 | ol | 24 | 0.00403 | LV
48-AL1/8-ST1A 0.4 | 12.2 | 0.5939 | 0.3 | 0.21 | ol | 48 | 0.00403 | LV
94-AL1/15-ST1A 0.4 | 13.2 | 0.306 | 0.29 | 0.35 | ol | 94 | 0.00403 | LV
34-AL1/6-ST1A 10.0 | 9.7 | 0.8342 | 0.36 | 0.17 | ol | 34 | 0.00403 | MV
48-AL1/8-ST1A 10.0 | 10.1 | 0.5939 | 0.35 | 0.21 | ol | 48 | 0.00403 | MV
70-AL1/11-ST1A 10.0 | 10.4 | 0.4132 | 0.339 | 0.29 | ol | 70 | 0.00403 | MV
94-AL1/15-ST1A 10.0 | 10.75 | 0.306 | 0.33 | 0.35 | ol | 94 | 0.00403 | MV
122-AL1/20-ST1A 10.0 | 11.1 | 0.2376 | 0.323 | 0.41 | ol | 122 | 0.00403 | MV
149-AL1/24-ST1A 10.0 | 11.25 | 0.194 | 0.315 | 0.47 | ol | 149 | 0.00403 | MV
34-AL1/6-ST1A 20.0 | 9.15 | 0.8342 | 0.382 | 0.17 | ol | 34 | 0.00403 | MV
48-AL1/8-ST1A 20.0 | 9.5 | 0.5939 | 0.372 | 0.21 | ol | 48 | 0.00403 | MV
70-AL1/11-ST1A 20.0 | 9.7 | 0.4132 | 0.36 | 0.29 | ol | 70 | 0.00403 | MV
94-AL1/15-ST1A 20.0 | 10 | 0.306 | 0.35 | 0.35 | ol | 94 | 0.00403 | MV
122-AL1/20-ST1A 20.0 | 10.3 | 0.2376 | 0.344 | 0.41 | ol | 122 | 0.00403 | MV
149-AL1/24-ST1A 20.0 | 10.5 | 0.194 | 0.337 | 0.47 | ol | 149 | 0.00403 | MV
184-AL1/30-ST1A 20.0 | 10.75 | 0.1571 | 0.33 | 0.535 | ol | 184 | 0.00403 | MV
243-AL1/39-ST1A 20.0 | 11 | 0.1188 | 0.32 | 0.645 | ol | 243 | 0.00403 | MV
48-AL1/8-ST1A 110.0 | 8 | 0.5939 | 0.46 | 0.21 | ol | 48 | 0.00403 | HV
70-AL1/11-ST1A 110.0 | 8.4 | 0.4132 | 0.45 | 0.29 | ol | 70 | 0.00403 | HV
94-AL1/15-ST1A 110.0 | 8.65 | 0.306 | 0.44 | 0.35 | ol | 94 | 0.00403 | HV
122-AL1/20-ST1A 110.0 | 8.5 | 0.2376 | 0.43 | 0.41 | ol | 122 | 0.00403 | HV
149-AL1/24-ST1A 110.0 | 8.75 | 0.194 | 0.41 | 0.47 | ol | 149 | 0.00403 | HV
184-AL1/30-ST1A 110.0 | 8.8 | 0.1571 | 0.4 | 0.535 | ol | 184 | 0.00403 | HV
243-AL1/39-ST1A 110.0 | 9 | 0.1188 | 0.39 | 0.645 | ol | 243 | 0.00403 | HV
305-AL1/39-ST1A 110.0 | 9.2 | 0.0949 | 0.38 | 0.74 | ol | 305 | 0.00403 | HV
490-AL1/64-ST1A 110.0 | 9.75 | 0.059 | 0.37 | 0.96 | ol | 490 | 0.00403 | HV
679-AL1/86-ST1A 110.0 | 9.95 | 0.042 | 0.36 | 1.15 | ol | 679 | 0.00403 | HV
490-AL1/64-ST1A 220.0 | 10 | 0.059 | 0.285 | 0.96 | ol | 490 | 0.00403 | HV
679-AL1/86-ST1A 220.0 | 11.7 | 0.042 | 0.275 | 1.15 | ol | 679 | 0.00403 | HV
490-AL1/64-ST1A 380.0 | 11 | 0.059 | 0.253 | 0.96 | ol | 490 | 0.00403 | HV
679-AL1/86-ST1A 380.0 | 14.6 | 0.042 | 0.25 | 1.15 | ol | 679 | 0.00403 | HV

## trafo_std_types
| i0_percent | pfe_kw | vkr_percent | sn_mva | vn_lv_kv | vn_hv_kv | vk_percent | shift_degree | vector_group | tap_side | tap_neutral | tap_min | tap_max | tap_step_degree | tap_step_percent | tap_phase_shifter
160 MVA 380/110 kV | 0.06 | 60 | 0.25 | 160 | 110 | 380 | 12.2 | 0 | Yy0 | hv | 0 | -9 | 9 | 0 | 1.5 | FALSE
100 MVA 220/110 kV | 0.06 | 55 | 0.26 | 100 | 110 | 220 | 12 | 0 | Yy0 | hv | 0 | -9 | 9 | 0 | 1.5 | FALSE
63 MVA 110/20 kV | 0.04 | 22 | 0.32 | 63 | 20 | 110 | 18 | 150 | YNd5 | hv | 0 | -9 | 9 | 0 | 1.5 | FALSE
40 MVA 110/20 kV | 0.05 | 18 | 0.34 | 40 | 20 | 110 | 16.2 | 150 | YNd5 | hv | 0 | -9 | 9 | 0 | 1.5 | FALSE
25 MVA 110/20 kV | 0.07 | 14 | 0.41 | 25 | 20 | 110 | 12 | 150 | YNd5 | hv | 0 | -9 | 9 | 0 | 1.5 | FALSE
63 MVA 110/10 kV | 0.04 | 22 | 0.32 | 63 | 10 | 110 | 18 | 150 | YNd5 | hv | 0 | -9 | 9 | 0 | 1.5 | FALSE
40 MVA 110/10 kV | 0.05 | 18 | 0.34 | 40 | 10 | 110 | 16.2 | 150 | YNd5 | hv | 0 | -9 | 9 | 0 | 1.5 | FALSE
25 MVA 110/10 kV | 0.07 | 14 | 0.41 | 25 | 10 | 110 | 12 | 150 | YNd5 | hv | 0 | -9 | 9 | 0 | 1.5 | FALSE
0.25 MVA 20/0.4 kV | 0.32 | 0.8 | 1.44 | 0.25 | 0.4 | 20 | 6 | 150 | Yzn5 | hv | 0 | -2 | 2 | 0 | 2.5 | FALSE
0.4 MVA 20/0.4 kV | 0.3375 | 1.35 | 1.425 | 0.4 | 0.4 | 20 | 6 | 150 | Dyn5 | hv | 0 | -2 | 2 | 0 | 2.5 | FALSE
0.63 MVA 20/0.4 kV | 0.2619 | 1.65 | 1.206 | 0.63 | 0.4 | 20 | 6 | 150 | Dyn5 | hv | 0 | -2 | 2 | 0 | 2.5 | FALSE
0.25 MVA 10/0.4 kV | 0.24 | 0.6 | 1.2 | 0.25 | 0.4 | 10 | 4 | 150 | Dyn5 | hv | 0 | -2 | 2 | 0 | 2.5 | FALSE
0.4 MVA 10/0.4 kV | 0.2375 | 0.95 | 1.325 | 0.4 | 0.4 | 10 | 4 | 150 | Dyn5 | hv | 0 | -2 | 2 | 0 | 2.5 | FALSE
0.63 MVA 10/0.4 kV | 0.1873 | 1.18 | 1.0794 | 0.63 | 0.4 | 10 | 4 | 150 | Dyn5 | hv | 0 | -2 | 2 | 0 | 2.5 | FALSE

## trafo3w_std_types
| sn_hv_mva | sn_mv_mva | sn_lv_mva | vn_hv_kv | vn_mv_kv | vn_lv_kv | vk_hv_percent | vk_mv_percent | vk_lv_percent | vkr_hv_percent | vkr_mv_percent | vkr_lv_percent | pfe_kw | i0_percent | shift_mv_degree | shift_lv_degree | vector_group | tap_side | tap_neutral | tap_min | tap_max | tap_step_percent
63/25/38 MVA 110/20/10 kV | 63 | 25 | 38 | 110 | 20 | 10 | 10.4 | 10.4 | 10.4 | 0.28 | 0.32 | 0.35 | 35 | 0.89 | 0 | 0 | YN0yn0yn0 | hv | 0 | -10 | 10 | 1.2
63/25/38 MVA 110/10/10 kV | 63 | 25 | 38 | 110 | 10 | 10 | 10.4 | 10.4 | 10.4 | 0.28 | 0.32 | 0.35 | 35 | 0.89 | 0 | 0 | YN0yn0yn0 | hv | 0 | -10 | 10 | 1.2

## fuse_std_types
| fuse_type | i_rated_a | t_avg | t_min | t_total | x_avg | x_min | x_total
HV 100A | HV 100A | 100 | 0 | [10.0, 3.64, 0.854, 0.281, 0.1, 0.0531, 0.022, 0.01] | [10.0, 4.267, 1.21, 0.403, 0.1, 0.058, 0.022, 0.01] | 0 | [300.0, 350.0, 450.0, 550.0, 700.0, 850.0, 1200.0, 1752.0] | [600.0, 700.0, 900.0, 1150.0, 1665.0, 2000.0, 3000.0, 4313.0]
HV 10A | HV 10A | 10 | 0 | [10.0, 1675.0, 0.344, 0.156, 0.1, 0.0417, 0.0171, 0.01] | [10.0, 1.3, 0.3, 0.155, 0.1, 0.0555, 0.023, 0.01] | 0 | [30.0, 32.0, 35.0, 37.0, 39.0, 50.0, 70.0, 88.0] | [60.0, 70.0, 80.0, 87.0, 94.0, 110.0, 150.0, 216.0]
HV 125A | HV 125A | 125 | 0 | [10.0, 1.82, 0.344, 0.1, 0.0467, 0.0269, 0.01] | [10.0, 2.478, 0.426, 0.1, 0.0427, 0.0211, 0.01] | 0 | [375.0, 500.0, 700.0, 925.0, 1200.0, 1500.0, 2341.0] | [750.0, 1000.0, 1500.0, 2200.0, 3000.0, 4000.0, 5765.0]
HV 160A | HV 160A | 160 | 0 | [10.0, 4.15, 1.03, 0.198, 0.1, 0.051, 0.0172, 0.01] | [10.0, 2.3, 0.734, 0.274, 0.1, 0.046, 0.0177, 0.01] | 0 | [480.0, 550.0, 700.0, 1000.0, 1260.0, 1600.0, 2500.0, 3227.0] | [960.0, 1300.0, 1700.0, 2200.0, 2996.0, 4000.0, 6000.0, 7946.0]
HV 16A | HV 16A | 16 | 0 | [10.0, 0.352, 0.164, 0.1, 0.0649, 0.0342, 0.01] | [10.0, 2.34, 0.722, 0.181, 0.1, 0.055, 0.0296, 0.01] | 0 | [48.0, 60.0, 65.0, 71.0, 80.0, 100.0, 162.0] | [96.0, 110.0, 125.0, 150.0, 168.0, 200.0, 250.0, 398.0]
HV 200A | HV 200A | 200 | 0 | [10.0, 4.267, 1.21, 0.403, 0.1, 0.058, 0.022, 0.01] | [10.0, 3.73, 1.654, 0.328, 0.1, 0.0531, 0.019, 0.01] | 0 | [600.0, 700.0, 900.0, 1150.0, 1665.0, 2000.0, 3000.0, 4313.0] | [1200.0, 1500.0, 1800.0, 2700.0, 3960.0, 5000.0, 7500.0, 10620.0]
HV 20A | HV 20A | 20 | 0 | [10.0, 1.3, 0.3, 0.155, 0.1, 0.0555, 0.023, 0.01] | [10.0, 1.3, 0.161, 0.1, 0.0611, 0.0399, 0.0141, 0.01] | 0 | [60.0, 70.0, 80.0, 87.0, 94.0, 110.0, 150.0, 216.0] | [120.0, 150.0, 200.0, 223.0, 260.0, 300.0, 450.0, 532.0]
HV 25A | HV 25A | 25 | 0 | [10.0, 2.512, 0.833, 0.299, 0.1, 0.0372, 0.0223, 0.01] | [10.0, 3.125, 0.597, 0.198, 0.1, 0.0378, 0.022, 0.01] | 0 | [75.0, 82.0, 90.0, 100.0, 124.0, 170.0, 200.0, 289.0] | [150.0, 170.0, 210.0, 250.0, 294.0, 400.0, 500.0, 711.0]
HV 31.5A | HV 31.5A | 31.5 | 0 | [10.0, 2.34, 0.722, 0.181, 0.1, 0.055, 0.0296, 0.01] | [10.0, 2.84, 0.368, 0.164, 0.1, 0.0621, 0.0378, 0.0195, 0.01] | 0 | [95.0, 110.0, 125.0, 150.0, 165.0, 200.0, 250.0, 390.0] | [189.0, 220.0, 300.0, 350.0, 393.0, 450.0, 530.0, 700.0, 960.0]
HV 40A | HV 40A | 40 | 0 | [10.0, 1.3, 0.161, 0.1, 0.0611, 0.0399, 0.0141, 0.01] | [10.0, 2.05, 0.369, 0.198, 0.1, 0.051, 0.0298, 0.01] | 0 | [120.0, 150.0, 200.0, 223.0, 260.0, 300.0, 450.0, 532.0] | [240.0, 300.0, 400.0, 450.0, 530.0, 650.0, 800.0, 1311.0]
HV 50A | HV 50A | 50 | 0 | [10.0, 3.215, 0.597, 0.198, 0.1, 0.0378, 0.022, 0.01] | [10.0, 3.64, 0.854, 0.281, 0.1, 0.0531, 0.022, 0.01] | 0 | [150.0, 170.0, 210.0, 250.0, 294.0, 400.0, 500.0, 711.0] | [300.0, 350.0, 450.0, 550.0, 700.0, 850.0, 1200.0, 1752.0]
HV 6.3A | HV 6.3A | 6.3 | 0 | [10.0, 1.39, 0.344, 0.168, 0.1, 0.056, 0.0263, 0.01] | [10.0, 1.711, 0.516, 0.198, 0.1, 0.0634, 0.0303, 0.01] | 0 | [19.0, 19.5, 20.4, 20.8, 22.0, 25.0, 32.0, 48.0] | [38.0, 40.0, 43.0, 48.0, 53.0, 60.0, 75.0, 118.0]
HV 63A | HV 63A | 63 | 0 | [10.0, 2.84, 0.368, 0.164, 0.1, 0.0621, 0.0378, 0.0195, 0.01] | [10.0, 1.82, 0.344, 0.1, 0.0467, 0.0269, 0.01] | 0 | [189.0, 220.0, 300.0, 350.0, 393.0, 450.0, 530.0, 700.0, 961.0] | [378.0, 500.0, 700.0, 934.0, 1200.0, 1500.0, 2366.0]
HV 80A | HV 80A | 80 | 0 | [10.0, 2.05, 0.369, 0.198, 0.1, 0.051, 0.0298, 0.01] | [10.0, 4.15, 1.03, 0.198, 0.1, 0.051, 0.0172, 0.01] | 0 | [240.0, 300.0, 400.0, 450.0, 530.0, 650.0, 800.0, 1311.0] | [480.0, 550.0, 700.0, 1000.0, 1260.0, 1600.0, 2500.0, 3227.0]
Siemens NH-1-100 | Siemens NH-1-100 | 100 | [5400.0, 2000.0, 400.0, 20.0, 1.0, 0.2, 0.012, 0.004] | 0 | 0 | [150.0, 190.0, 250.0, 430.0, 900.0, 1250.0, 2700.0, 3600.0] | 0 | 0
Siemens NH-1-125 | Siemens NH-1-125 | 125 | [4800.0, 120.0, 7.0, 0.1, 0.004] | 0 | 0 | [180.0, 400.0, 740.0, 2000.0, 4250.0] | 0 | 0
Siemens NH-1-16 | Siemens NH-1-16 | 16 | [4000.0, 400.0, 2.0, 0.1, 0.04, 0.01] | 0 | 0 | [26.0, 35.0, 75.0, 150.0, 200.0, 300.0] | 0 | 0
Siemens NH-1-160 | Siemens NH-1-160 | 160 | [4800.0, 120.0, 7.0, 0.1, 0.004] | 0 | 0 | [210.0, 500.0, 900.0, 2300.0, 5000.0] | 0 | 0
Siemens NH-1-25 | Siemens NH-1-25 | 25 | [4000.0, 1000.0, 10.0, 0.2, 0.02, 0.01] | 0 | 0 | [40.0, 50.0, 100.0, 210.0, 400.0, 500.0] | 0 | 0
Siemens NH-1-50 | Siemens NH-1-50 | 50 | [4000.0, 40.0, 4.0, 1.0, 0.02, 0.01] | 0 | 0 | [86.0, 200.0, 300.0, 400.0, 1000.0, 1280.0] | 0 | 0
Siemens NH-1-63 | Siemens NH-1-63 | 63 | [4000.0, 100.0, 10.0, 2.0, 0.04, 0.01] | 0 | 0 | [100.0, 200.0, 300.0, 400.0, 1000.0, 1500.0] | 0 | 0
Siemens NH-1-80 | Siemens NH-1-80 | 80 | [4800.0, 120.0, 7.0, 0.1, 0.01] | 0 | 0 | [150.58, 250.0, 450.0, 1150.0, 2470.0] | 0 | 0
Siemens NH-2-1000 | Siemens NH-2-1000 | 1000 | [4800.0, 120.0, 7.0, 0.1, 0.004] | 0 | 0 | [1900.0, 3500.0, 8400.0, 24000.0, 52000.0] | 0 | 0
Siemens NH-2-200 | Siemens NH-2-200 | 200 | [4800.0, 120.0, 7.0, 0.1, 0.004] | 0 | 0 | [280.0, 650.0, 1200.0, 3000.0, 7000.0] | 0 | 0
Siemens NH-2-224 | Siemens NH-2-224 | 224 | [4800.0, 120.0, 7.0, 0.2, 0.04, 0.004] | 0 | 0 | [400.0, 750.0, 1453.0, 3025.0, 4315.0, 7600.0] | 0 | 0
Siemens NH-2-250 | Siemens NH-2-250 | 250 | [4800.0, 120.0, 7.0, 0.1, 0.004] | 0 | 0 | [450.0, 800.0, 1650.0, 4000.0, 8500.0] | 0 | 0
Siemens NH-2-315 | Siemens NH-2-315 | 315 | [4800.0, 120.0, 7.0, 0.1, 0.004] | 0 | 0 | [550.0, 920.0, 1900.0, 5000.0, 11000.0] | 0 | 0
Siemens NH-2-355 | Siemens NH-2-355 | 355 | [4800.0, 120.0, 6.0, 0.1, 0.004] | 0 | 0 | [650.0, 1116.27, 2350.0, 5840.0, 12790.0] | 0 | 0
Siemens NH-2-400 | Siemens NH-2-400 | 400 | [4800.0, 120.0, 7.0, 0.1, 0.004] | 0 | 0 | [720.0, 1350.0, 2800.0, 6500.0, 15000.0] | 0 | 0
Siemens NH-2-425 | Siemens NH-2-425 | 425 | [4800.0, 120.0, 7.0, 0.1, 0.004] | 0 | 0 | [850.0, 1500.0, 3050.0, 7500.0, 16500.0] | 0 | 0
Siemens NH-2-630 | Siemens NH-2-630 | 630 | [4800.0, 120.0, 7.0, 0.1, 0.004] | 0 | 0 | [1200.0, 2000.0, 4800.0, 12000.0, 26000.0] | 0 | 0

## dtypes
| element | column | dtype
0 | bus | name | object
1 | bus | vn_kv | float64
2 | bus | type | object
3 | bus | zone | object
4 | bus | in_service | bool
5 | load | name | object
6 | load | bus | uint32
7 | load | p_mw | float64
8 | load | q_mvar | float64
9 | load | const_z_percent | float64
10 | load | const_i_percent | float64
11 | load | sn_mva | float64
12 | load | scaling | float64
13 | load | in_service | bool
14 | load | type | object
15 | ext_grid | name | object
16 | ext_grid | bus | uint32
17 | ext_grid | vm_pu | float64
18 | ext_grid | va_degree | float64
19 | ext_grid | slack_weight | float64
20 | ext_grid | in_service | bool
21 | line | name | object
22 | line | std_type | object
23 | line | from_bus | uint32
24 | line | to_bus | uint32
25 | line | length_km | float64
26 | line | r_ohm_per_km | float64
27 | line | x_ohm_per_km | float64
28 | line | c_nf_per_km | float64
29 | line | g_us_per_km | float64
30 | line | max_i_ka | float64
31 | line | df | float64
32 | line | parallel | uint32
33 | line | type | object
34 | line | in_service | bool
35 | trafo | name | object
36 | trafo | std_type | object
37 | trafo | hv_bus | uint32
38 | trafo | lv_bus | uint32
39 | trafo | sn_mva | float64
40 | trafo | vn_hv_kv | float64
41 | trafo | vn_lv_kv | float64
42 | trafo | vk_percent | float64
43 | trafo | vkr_percent | float64
44 | trafo | pfe_kw | float64
45 | trafo | i0_percent | float64
46 | trafo | shift_degree | float64
47 | trafo | tap_side | object
48 | trafo | tap_neutral | int32
49 | trafo | tap_min | int32
50 | trafo | tap_max | int32
51 | trafo | tap_step_percent | float64
52 | trafo | tap_step_degree | float64
53 | trafo | tap_pos | int32
54 | trafo | tap_phase_shifter | bool
55 | trafo | parallel | uint32
56 | trafo | df | float64
57 | trafo | in_service | bool
58 | line_geodata | coords | object
59 | bus_geodata | x | float64
60 | bus_geodata | y | float64
61 | bus_geodata | coords | object

## parameters
| version | format_version | converged | OPF_converged | name | f_hz | sn_mva
0 | 2.14.6 | 2.14.0 | FALSE | FALSE |  | 50 | 1