## bus
| name | vn_kv | type | zone | in_service
0 | bus_LV_360-13_0_2_node_0 | 0.4 | n |  | TRUE
1 | bus_LV_360-13_0_2_node_1 | 0.4 | n |  | TRUE
2 | bus_LV_360-13_0_2_node_7 | 0.4 | n |  | TRUE
3 | bus_LV_360-13_0_2_node_3 | 0.4 | n |  | TRUE
4 | bus_LV_360-13_0_2_node_6 | 0.4 | n |  | TRUE
5 | bus_LV_360-13_0_2_node_85 | 0.4 | n |  | TRUE
6 | bus_LV_360-13_0_2_node_5 | 0.4 | n |  | TRUE
7 | bus_LV_360-13_0_2_node_62 | 0.4 | n |  | TRUE
8 | bus_LV_360-13_0_2_node_78 | 0.4 | n |  | TRUE
9 | bus_LV_360-13_0_2_node_54 | 0.4 | n |  | TRUE
10 | bus_LV_360-13_0_2_node_34 | 0.4 | n |  | TRUE
11 | bus_LV_360-13_0_2_node_67 | 0.4 | n |  | TRUE
12 | bus_LV_360-13_0_2_node_61 | 0.4 | n |  | TRUE
13 | bus_LV_360-13_0_2_node_74 | 0.4 | n |  | TRUE
14 | bus_LV_360-13_0_2_node_79 | 0.4 | n |  | TRUE
15 | bus_LV_360-13_0_2_node_84 | 0.4 | n |  | TRUE
16 | bus_LV_360-13_0_2_node_45 | 0.4 | n |  | TRUE
17 | bus_LV_360-13_0_2_node_83 | 0.4 | n |  | TRUE
18 | bus_LV_360-13_0_2_node_43 | 0.4 | n |  | TRUE
19 | bus_LV_360-13_0_2_node_59 | 0.4 | n |  | TRUE
20 | bus_LV_360-13_0_2_node_55 | 0.4 | n |  | TRUE
21 | bus_LV_360-13_0_2_node_21 | 0.4 | n |  | TRUE
22 | bus_LV_360-13_0_2_node_22 | 0.4 | n |  | TRUE
23 | bus_LV_360-13_0_2_node_23 | 0.4 | n |  | TRUE
24 | bus_LV_360-13_0_2_node_24 | 0.4 | n |  | TRUE
25 | bus_LV_360-13_0_2_node_25 | 0.4 | n |  | TRUE
26 | bus_LV_360-13_0_2_node_68 | 0.4 | n |  | TRUE
27 | bus_LV_360-13_0_2_node_36 | 0.4 | n |  | TRUE
28 | bus_LV_360-13_0_2_node_52 | 0.4 | n |  | TRUE
29 | bus_LV_360-13_0_2_node_70 | 0.4 | n |  | TRUE
30 | bus_LV_360-13_0_2_node_69 | 0.4 | n |  | TRUE
31 | bus_LV_360-13_0_2_node_44 | 0.4 | n |  | TRUE
32 | bus_LV_360-13_0_2_node_41 | 0.4 | n |  | TRUE
33 | bus_LV_360-13_0_2_node_42 | 0.4 | n |  | TRUE
34 | bus_LV_360-13_0_2_node_46 | 0.4 | n |  | TRUE
35 | bus_LV_360-13_0_2_node_48 | 0.4 | n |  | TRUE
36 | bus_LV_360-13_0_2_node_47 | 0.4 | n |  | TRUE
37 | bus_LV_360-13_0_2_node_53 | 0.4 | n |  | TRUE
38 | bus_LV_360-13_0_2_node_51 | 0.4 | n |  | TRUE
39 | bus_LV_360-13_0_2_node_82 | 0.4 | n |  | TRUE
40 | bus_LV_360-13_0_2_node_50 | 0.4 | n |  | TRUE
41 | bus_LV_360-13_0_2_node_60 | 0.4 | n |  | TRUE
42 | bus_LV_360-13_0_2_node_57 | 0.4 | n |  | TRUE
43 | bus_LV_360-13_0_2_node_58 | 0.4 | n |  | TRUE
44 | bus_LV_360-13_0_2_node_75 | 0.4 | n |  | TRUE
45 | bus_LV_360-13_0_2_node_76 | 0.4 | n |  | TRUE
46 | bus_LV_360-13_0_2_node_81 | 0.4 | n |  | TRUE
47 | bus_MV_405_0_node_35 | 20 | n |  | TRUE

## load
| name | bus | p_mw | q_mvar | const_z_percent | const_i_percent | sn_mva | scaling | in_service | type
0 | LV_360-13_0_2_load_0 | 0 | 0.049141 | 0.012316 | 0 | 0 |  | 1 | TRUE | wye
1 | LV_360-13_0_2_load_85 | 5 | 0.00069357 | 0.00017383 | 0 | 0 |  | 1 | TRUE | wye
2 | LV_360-13_0_2_load_62 | 7 | 0.0027326 | 0.00068486 | 0 | 0 |  | 1 | TRUE | wye
3 | LV_360-13_0_2_load_78 | 8 | 0.00070353 | 0.00017632 | 0 | 0 |  | 1 | TRUE | wye
4 | LV_360-13_0_2_load_54 | 9 | 0.025366 | 0.0063572 | 0 | 0 |  | 1 | TRUE | wye
5 | LV_360-13_0_2_load_34 | 10 | 0.00083223 | 0.00020858 | 0 | 0 |  | 1 | TRUE | wye
6 | LV_360-13_0_2_load_61 | 12 | 0.058023 | 0.014542 | 0 | 0 |  | 1 | TRUE | wye
7 | LV_360-13_0_2_load_84 | 15 | 0.0025335 | 0.00063496 | 0 | 0 |  | 1 | TRUE | wye
8 | LV_360-13_0_2_load_83 | 17 | 0.0045614 | 0.0011432 | 0 | 0 |  | 1 | TRUE | wye
9 | LV_360-13_0_2_load_55 | 20 | 0.029211 | 0.007321 | 0 | 0 |  | 1 | TRUE | wye
10 | LV_360-13_0_2_load_21 | 21 | 0.0020993 | 0.00052613 | 0 | 0 |  | 1 | TRUE | wye
11 | LV_360-13_0_2_load_22 | 22 | 0.0024863 | 0.00062311 | 0 | 0 |  | 1 | TRUE | wye
12 | LV_360-13_0_2_load_24 | 24 | 0.0071999 | 0.0018045 | 0 | 0 |  | 1 | TRUE | wye
13 | LV_360-13_0_2_load_25 | 25 | 0.0026004 | 0.00065171 | 0 | 0 |  | 1 | TRUE | wye
14 | LV_360-13_0_2_load_70 | 29 | 0.0013434 | 0.00033668 | 0 | 0 |  | 1 | TRUE | wye
15 | LV_360-13_0_2_load_69 | 30 | 0.00043261 | 0.00010842 | 0 | 0 |  | 1 | TRUE | wye
16 | LV_360-13_0_2_load_44 | 31 | 0.0010754 | 0.00026952 | 0 | 0 |  | 1 | TRUE | wye
17 | LV_360-13_0_2_load_41 | 32 | 0.00068231 | 0.000171 | 0 | 0 |  | 1 | TRUE | wye
18 | LV_360-13_0_2_load_42 | 33 | 0.0014224 | 0.0003565 | 0 | 0 |  | 1 | TRUE | wye
19 | LV_360-13_0_2_load_46 | 34 | 0.00088453 | 0.00022169 | 0 | 0 |  | 1 | TRUE | wye
20 | LV_360-13_0_2_load_53 | 37 | 0.001813 | 0.00045437 | 0 | 0 |  | 1 | TRUE | wye
21 | LV_360-13_0_2_load_51 | 38 | 0.00090661 | 0.00022722 | 0 | 0 |  | 1 | TRUE | wye
22 | LV_360-13_0_2_load_50 | 40 | 0.00034125 | 8.5524e-05 | 0 | 0 |  | 1 | TRUE | wye
23 | LV_360-13_0_2_load_60 | 41 | 0.049926 | 0.012513 | 0 | 0 |  | 1 | TRUE | wye
24 | LV_360-13_0_2_load_57 | 42 | 0.00093758 | 0.00023498 | 0 | 0 |  | 1 | TRUE | wye
25 | LV_360-13_0_2_load_58 | 43 | 0.00073238 | 0.00018355 | 0 | 0 |  | 1 | TRUE | wye
26 | LV_360-13_0_2_load_75 | 44 | 0.0042292 | 0.0010599 | 0 | 0 |  | 1 | TRUE | wye
27 | LV_360-13_0_2_load_76 | 45 | 0.0039553 | 0.00099128 | 0 | 0 |  | 1 | TRUE | wye
28 | LV_360-13_0_2_load_81 | 46 | 0.0050631 | 0.0012689 | 0 | 0 |  | 1 | TRUE | wye

## ext_grid
| name | bus | vm_pu | va_degree | slack_weight | in_service
0 |  | 41 | 1 | 0 | 1 | TRUE

## line
| name | std_type | from_bus | to_bus | length_km | r_ohm_per_km | x_ohm_per_km | c_nf_per_km | g_us_per_km | max_i_ka | df | parallel | type | in_service
0 | LV_360-13_0_2_line_0 |  | 0 | 1 | 0.027819 | 0.125 | 0.08 | 261 | 0 | 0.364 | 1 | 1 | cs | TRUE
1 | LV_360-13_0_2_line_1 |  | 1 | 2 | 0.064449 | 0.125 | 0.08 | 261 | 0 | 0.364 | 1 | 1 | cs | TRUE
2 | LV_360-13_0_2_line_2 |  | 2 | 9 | 0.03653 | 0.125 | 0.08 | 261 | 0 | 0.364 | 1 | 1 | cs | TRUE
3 | LV_360-13_0_2_line_3 |  | 2 | 6 | 0.071135 | 0.125 | 0.08 | 261 | 0 | 0.364 | 1 | 1 | cs | TRUE
4 | LV_360-13_0_2_line_4 |  | 3 | 4 | 0.043199 | 0.125 | 0.08 | 261 | 0 | 0.364 | 1 | 1 | cs | TRUE
5 | LV_360-13_0_2_line_5 |  | 3 | 5 | 0.01415 | 0.125 | 0.08 | 261 | 0 | 0.364 | 1 | 1 | cs | TRUE
6 | LV_360-13_0_2_line_6 |  | 4 | 8 | 0.0371 | 0.125 | 0.08 | 261 | 0 | 0.364 | 1 | 1 | cs | TRUE
7 | LV_360-13_0_2_line_7 |  | 4 | 6 | 0.02911 | 0.125 | 0.08 | 261 | 0 | 0.364 | 1 | 1 | cs | TRUE
8 | LV_360-13_0_2_line_8 |  | 6 | 7 | 0.018111 | 0.125 | 0.08 | 261 | 0 | 0.364 | 1 | 2 | cs | TRUE
9 | LV_360-13_0_2_line_9 |  | 7 | 12 | 0.036983 | 0.125 | 0.08 | 261 | 0 | 0.364 | 1 | 2 | cs | TRUE
10 | LV_360-13_0_2_line_10 |  | 8 | 19 | 0.011094 | 0.125 | 0.08 | 261 | 0 | 0.364 | 1 | 1 | cs | TRUE
11 | LV_360-13_0_2_line_11 |  | 9 | 20 | 0.016845 | 0.125 | 0.08 | 261 | 0 | 0.364 | 1 | 1 | cs | TRUE
12 | LV_360-13_0_2_line_12 |  | 10 | 11 | 0.0038341 | 0.125 | 0.08 | 261 | 0 | 0.364 | 1 | 1 | cs | TRUE
13 | LV_360-13_0_2_line_13 |  | 11 | 30 | 0.033679 | 0.125 | 0.08 | 261 | 0 | 0.364 | 1 | 1 | cs | TRUE
14 | LV_360-13_0_2_line_14 |  | 11 | 26 | 0.010295 | 0.125 | 0.08 | 261 | 0 | 0.364 | 1 | 1 | cs | TRUE
15 | LV_360-13_0_2_line_15 |  | 12 | 41 | 0.017122 | 0.125 | 0.08 | 261 | 0 | 0.364 | 1 | 2 | cs | TRUE
16 | LV_360-13_0_2_line_16 |  | 13 | 14 | 0.004427 | 0.125 | 0.08 | 261 | 0 | 0.364 | 1 | 1 | cs | TRUE
17 | LV_360-13_0_2_line_17 |  | 13 | 15 | 0.0090283 | 0.125 | 0.08 | 261 | 0 | 0.364 | 1 | 1 | cs | TRUE
18 | LV_360-13_0_2_line_18 |  | 14 | 45 | 0.007813 | 0.125 | 0.08 | 261 | 0 | 0.364 | 1 | 1 | cs | TRUE
19 | LV_360-13_0_2_line_19 |  | 15 | 39 | 0.0094651 | 0.125 | 0.08 | 261 | 0 | 0.364 | 1 | 1 | cs | TRUE
20 | LV_360-13_0_2_line_20 |  | 16 | 17 | 0.01865 | 0.125 | 0.08 | 261 | 0 | 0.364 | 1 | 1 | cs | TRUE
21 | LV_360-13_0_2_line_21 |  | 16 | 18 | 0.013638 | 0.125 | 0.08 | 261 | 0 | 0.364 | 1 | 1 | cs | TRUE
22 | LV_360-13_0_2_line_22 |  | 17 | 39 | 0.017617 | 0.125 | 0.08 | 261 | 0 | 0.364 | 1 | 1 | cs | TRUE
23 | LV_360-13_0_2_line_23 |  | 18 | 34 | 0.026694 | 0.125 | 0.08 | 261 | 0 | 0.364 | 1 | 1 | cs | TRUE
24 | LV_360-13_0_2_line_24 |  | 18 | 35 | 0.054999 | 0.125 | 0.08 | 261 | 0 | 0.364 | 1 | 1 | cs | TRUE
25 | LV_360-13_0_2_line_25 |  | 18 | 32 | 0.026537 | 0.125 | 0.08 | 261 | 0 | 0.364 | 1 | 1 | cs | TRUE
26 | LV_360-13_0_2_line_26 |  | 19 | 44 | 0.016407 | 0.125 | 0.08 | 261 | 0 | 0.364 | 1 | 1 | cs | TRUE
27 | LV_360-13_0_2_line_27 |  | 19 | 43 | 0.0090075 | 0.125 | 0.08 | 261 | 0 | 0.364 | 1 | 1 | cs | TRUE
28 | LV_360-13_0_2_line_28 |  | 21 | 22 | 0.019261 | 0.125 | 0.08 | 261 | 0 | 0.364 | 1 | 1 | cs | TRUE
29 | LV_360-13_0_2_line_29 |  | 21 | 23 | 0.021011 | 0.125 | 0.08 | 261 | 0 | 0.364 | 1 | 1 | cs | TRUE
30 | LV_360-13_0_2_line_30 |  | 23 | 24 | 0.033232 | 0.125 | 0.08 | 261 | 0 | 0.364 | 1 | 1 | cs | TRUE
31 | LV_360-13_0_2_line_31 |  | 23 | 25 | 0.008804 | 0.125 | 0.08 | 261 | 0 | 0.364 | 1 | 1 | cs | TRUE
32 | LV_360-13_0_2_line_32 |  | 25 | 26 | 0.016654 | 0.125 | 0.08 | 261 | 0 | 0.364 | 1 | 1 | cs | TRUE
33 | LV_360-13_0_2_line_33 |  | 27 | 28 | 0.040665 | 0.125 | 0.08 | 261 | 0 | 0.364 | 1 | 1 | cs | TRUE
34 | LV_360-13_0_2_line_34 |  | 27 | 29 | 0.018205 | 0.125 | 0.08 | 261 | 0 | 0.364 | 1 | 1 | cs | TRUE
35 | LV_360-13_0_2_line_35 |  | 28 | 31 | 0.030719 | 0.125 | 0.08 | 261 | 0 | 0.364 | 1 | 1 | cs | TRUE
36 | LV_360-13_0_2_line_36 |  | 29 | 30 | 0.019583 | 0.125 | 0.08 | 261 | 0 | 0.364 | 1 | 1 | cs | TRUE
37 | LV_360-13_0_2_line_37 |  | 31 | 33 | 0.0059242 | 0.125 | 0.08 | 261 | 0 | 0.364 | 1 | 1 | cs | TRUE
38 | LV_360-13_0_2_line_38 |  | 32 | 33 | 0.018361 | 0.125 | 0.08 | 261 | 0 | 0.364 | 1 | 1 | cs | TRUE
39 | LV_360-13_0_2_line_39 |  | 35 | 38 | 0.031179 | 0.125 | 0.08 | 261 | 0 | 0.364 | 1 | 1 | cs | TRUE
40 | LV_360-13_0_2_line_40 |  | 35 | 36 | 0.050839 | 0.125 | 0.08 | 261 | 0 | 0.364 | 1 | 1 | cs | TRUE
41 | LV_360-13_0_2_line_41 |  | 36 | 37 | 0.03222 | 0.125 | 0.08 | 261 | 0 | 0.364 | 1 | 1 | cs | TRUE
42 | LV_360-13_0_2_line_42 |  | 38 | 40 | 0.021814 | 0.125 | 0.08 | 261 | 0 | 0.364 | 1 | 1 | cs | TRUE
43 | LV_360-13_0_2_line_43 |  | 39 | 46 | 0.0016821 | 0.125 | 0.08 | 261 | 0 | 0.364 | 1 | 1 | cs | TRUE
44 | LV_360-13_0_2_line_44 |  | 42 | 43 | 0.0015306 | 0.125 | 0.08 | 261 | 0 | 0.364 | 1 | 1 | cs | TRUE
45 | LV_360-13_0_2_line_45 |  | 44 | 45 | 0.012767 | 0.125 | 0.08 | 261 | 0 | 0.364 | 1 | 1 | cs | TRUE

## trafo
| name | std_type | hv_bus | lv_bus | sn_mva | vn_hv_kv | vn_lv_kv | vk_percent | vkr_percent | pfe_kw | i0_percent | shift_degree | tap_side | tap_neutral | tap_min | tap_max | tap_step_percent | tap_step_degree | tap_pos | tap_phase_shifter | parallel | df | in_service
0 | LV_360-13_0_2_trafo_60 | 0.63 MVA 20/0.4 kV | 47 | 41 | 0.63 | 20 | 0.4 | 6 | 1.206 | 1.65 | 0.2619 | 150 | hv | 0 | -2 | 2 | 2.5 | 0 | 0 | FALSE | 1 | 1 | TRUE

## line_geodata
| x0 | y0 | x1 | y1 | x2 | y2 | x3 | y3 | x4 | y4 | x5 | y5 | x6 | y6 | x7 | y7 | x8 | y8 | x9 | y9 | x10 | y10 | x11 | y11
0 | 2595332.4043 | 1201737.1532 | 2595332.0161 | 1201717.8876 | 2595331.9672 | 1201709.3383
1 | 2595332.4043 | 1201737.1532 | 2595339.9059 | 1201743.9398 | 2595363.4022 | 1201718.8522 | 2595368.9533 | 1201722.7944 | 2595366.2537 | 1201725.4646 | 2595366.4612 | 1201728.0214 | 2595366.3478 | 1201729.0331 | 2595365.9603 | 1201729.8672 | 2595362.6755 | 1201733.4384
2 | 2595362.6755 | 1201733.4384 | 2595387.5466 | 1201733.8969 | 2595388.7189 | 1201734.3517 | 2595389.511 | 1201735.1071 | 2595389.8239 | 1201736.2185 | 2595389.6726 | 1201744.365
3 | 2595362.6755 | 1201733.4384 | 2595365.9603 | 1201729.8672 | 2595366.3478 | 1201729.0331 | 2595366.4612 | 1201728.0214 | 2595366.2537 | 1201725.4646 | 2595368.9533 | 1201722.7944 | 2595373.0901 | 1201718.7 | 2595374.7875 | 1201719.0544 | 2595375.9593 | 1201718.8534 | 2595376.994 | 1201718.4301 | 2595394.1178 | 1201699.4287 | 2595409.2114 | 1201682.6856
4 | 2595419.6658 | 1201621.0775 | 2595419.3156 | 1201630.7163 | 2595418.3938 | 1201639.255 | 2595417.2054 | 1201647.5048 | 2595415.4369 | 1201653.6428 | 2595424.6187 | 1201658.1826
5 | 2595419.6658 | 1201621.0775 | 2595419.5949 | 1201606.9273
6 | 2595424.6187 | 1201658.1826 | 2595427.1038 | 1201653.6782 | 2595429.8099 | 1201649.4961 | 2595432.1517 | 1201646.626 | 2595434.6078 | 1201643.856 | 2595437.1706 | 1201641.4305 | 2595439.7868 | 1201639.1161 | 2595442.6392 | 1201637.035 | 2595445.3854 | 1201635.4875 | 2595448.2689 | 1201634.4181 | 2595450.9701 | 1201633.7267
7 | 2595409.2114 | 1201682.6856 | 2595414.5189 | 1201676.756 | 2595422.2472 | 1201661.9754 | 2595424.6187 | 1201658.1826
8 | 2595409.2114 | 1201682.6856 | 2595427.322 | 1201682.6175
9 | 2595439.2791 | 1201709.7729 | 2595439.3135 | 1201695.9693 | 2595437.5999 | 1201694.4698 | 2595437.8063 | 1201685.8317 | 2595437.4629 | 1201684.6091 | 2595436.5487 | 1201683.3869 | 2595435.3304 | 1201682.5874 | 2595427.322 | 1201682.6175
10 | 2595461.9977 | 1201633.6626 | 2595458.6868 | 1201633.1871 | 2595456.3351 | 1201633.1667 | 2595453.7705 | 1201633.3466 | 2595450.9701 | 1201633.7267
11 | 2595389.6726 | 1201744.365 | 2595389.3596 | 1201761.207
12 | 2595520.7991 | 1201736.6953 | 2595518.4542 | 1201735.5075 | 2595517.2849 | 1201735.2139
13 | 2595520.7991 | 1201736.6953 | 2595523.0298 | 1201737.8164 | 2595536.3447 | 1201743.5983 | 2595545.4539 | 1201753.1076 | 2595548.891 | 1201753.7568
14 | 2595520.7991 | 1201736.6953 | 2595518.2953 | 1201746.6804
15 | 2595439.2364 | 1201726.8952 | 2595439.2791 | 1201709.7729
16 | 2595478.5471 | 1201668.6243 | 2595475.3027 | 1201665.6029
17 | 2595478.5471 | 1201668.6243 | 2595484.65 | 1201661.9712
18 | 2595475.3027 | 1201665.6029 | 2595469.5755 | 1201660.2711
19 | 2595491.0482 | 1201654.9962 | 2595484.65 | 1201661.9712
20 | 2595517.5365 | 1201679.8449 | 2595503.9116 | 1201667.0706
21 | 2595527.0802 | 1201670.0768 | 2595517.5365 | 1201679.8449
22 | 2595491.0482 | 1201654.9962 | 2595503.9116 | 1201667.0706
23 | 2595527.0802 | 1201670.0768 | 2595541.6249 | 1201661.5278 | 2595548.3304 | 1201654.3502
24 | 2595527.0802 | 1201670.0768 | 2595535.3385 | 1201661.3991 | 2595529.8291 | 1201652.1428 | 2595552.232 | 1201628.9466
25 | 2595527.0802 | 1201670.0768 | 2595549.6117 | 1201684.0956
26 | 2595461.9977 | 1201633.6626 | 2595461.4514 | 1201635.7864 | 2595460.9813 | 1201638.1325 | 2595460.8687 | 1201640.0336 | 2595460.8701 | 1201641.9012 | 2595461.1075 | 1201643.8021 | 2595461.5123 | 1201645.7139 | 2595461.9172 | 1201647.6369 | 2595462.4894 | 1201649.4707 | 2595462.5855 | 1201649.7478
27 | 2595461.9977 | 1201633.6626 | 2595462.9704 | 1201631.7386 | 2595464.1791 | 1201630.0367 | 2595465.7071 | 1201627.7565 | 2595466.9049 | 1201626.1308
28 | 2595531.1703 | 1201774.4856 | 2595540.7459 | 1201776.7906 | 2595541.8764 | 1201772.2318 | 2595543.315 | 1201772.6086 | 2595544.127 | 1201769.4842
29 | 2595512.0812 | 1201771.3651 | 2595530.7378 | 1201776.1757 | 2595531.1703 | 1201774.4856 | 2595531.1703 | 1201774.4856
30 | 2595512.0812 | 1201771.3651 | 2595509.0167 | 1201784.4523 | 2595508.8524 | 1201788.6435 | 2595505.1815 | 1201803.8022
31 | 2595512.0812 | 1201771.3651 | 2595512.3389 | 1201769.9864 | 2595514.1716 | 1201762.8154
32 | 2595518.2953 | 1201746.6804 | 2595514.1716 | 1201762.8154
33 | 2595584.5434 | 1201726.2192 | 2595591.5385 | 1201727.7147 | 2595586.023 | 1201760.77
34 | 2595586.023 | 1201760.77 | 2595568.1341 | 1201757.3913
35 | 2595584.5434 | 1201726.2192 | 2595568.6393 | 1201708.2548 | 2595564.727 | 1201702.7836
36 | 2595568.1341 | 1201757.3913 | 2595548.891 | 1201753.7568
37 | 2595561.2812 | 1201697.9647 | 2595564.727 | 1201702.7836
38 | 2595549.6117 | 1201684.0956 | 2595549.7624 | 1201684.1894 | 2595552.709 | 1201685.977 | 2595561.2812 | 1201697.9647
39 | 2595552.232 | 1201628.9466 | 2595555.6364 | 1201632.1458 | 2595564.3483 | 1201639.4765 | 2595576.0888 | 1201649.0069
40 | 2595552.232 | 1201628.9466 | 2595543.8387 | 1201620.315 | 2595541.9804 | 1201618.5932 | 2595540.2291 | 1201617.3828 | 2595537.8002 | 1201615.9394 | 2595524.8726 | 1201609.5236 | 2595521.2263 | 1201608.4258 | 2595517.2684 | 1201607.8062 | 2595512.4583 | 1201607.5209 | 2595508.1049 | 1201607.3574
41 | 2595508.1049 | 1201607.3574 | 2595495.5226 | 1201577.6957
42 | 2595593.0248 | 1201662.7548 | 2595576.0888 | 1201649.0069
43 | 2595491.0482 | 1201654.9962 | 2595489.8218 | 1201653.845
44 | 2595467.8479 | 1201624.9261 | 2595467.3872 | 1201625.4762 | 2595466.9049 | 1201626.1308
45 | 2595469.5755 | 1201660.2711 | 2595469.0119 | 1201659.749 | 2595466.2849 | 1201656.605 | 2595465.0812 | 1201654.9161 | 2595464.121 | 1201653.3827 | 2595463.1835 | 1201651.4713 | 2595462.5855 | 1201649.7478

## bus_geodata
| x | y | coords
0 | 2595331.9672 | 1201709.3383
1 | 2595332.4043 | 1201737.1533
2 | 2595362.6755 | 1201733.4384
3 | 2595419.6658 | 1201621.0775
4 | 2595424.6187 | 1201658.1826
5 | 2595419.5949 | 1201606.9273
6 | 2595409.2114 | 1201682.6856
7 | 2595427.322 | 1201682.6175
8 | 2595450.9701 | 1201633.7267
9 | 2595389.6726 | 1201744.365
10 | 2595517.2849 | 1201735.2139
11 | 2595520.7991 | 1201736.6953
12 | 2595439.2791 | 1201709.7729
13 | 2595478.5471 | 1201668.6243
14 | 2595475.3027 | 1201665.6029
15 | 2595484.65 | 1201661.9712
16 | 2595517.5365 | 1201679.8449
17 | 2595503.9116 | 1201667.0706
18 | 2595527.0802 | 1201670.0768
19 | 2595461.9977 | 1201633.6626
20 | 2595389.3596 | 1201761.207
21 | 2595531.1703 | 1201774.4856
22 | 2595544.127 | 1201769.4842
23 | 2595512.0812 | 1201771.3651
24 | 2595505.1815 | 1201803.8022
25 | 2595514.1716 | 1201762.8154
26 | 2595518.2953 | 1201746.6804
27 | 2595586.023 | 1201760.77
28 | 2595584.5434 | 1201726.2192
29 | 2595568.1341 | 1201757.3913
30 | 2595548.891 | 1201753.7568
31 | 2595564.727 | 1201702.7836
32 | 2595549.6117 | 1201684.0956
33 | 2595561.2812 | 1201697.9647
34 | 2595548.3304 | 1201654.3502
35 | 2595552.232 | 1201628.9466
36 | 2595508.1049 | 1201607.3574
37 | 2595495.5226 | 1201577.6957
38 | 2595576.0888 | 1201649.0069
39 | 2595491.0482 | 1201654.9962
40 | 2595593.0248 | 1201662.7548
41 | 2595439.2364 | 1201726.8952
42 | 2595467.8478 | 1201624.9261
43 | 2595466.9049 | 1201626.1308
44 | 2595462.5855 | 1201649.7478
45 | 2595469.5755 | 1201660.2711
46 | 2595489.8218 | 1201653.845
47 | 2595409.2114 | 1201682.6856

## line_std_types
| c_nf_per_km | r_ohm_per_km | x_ohm_per_km | max_i_ka | type | q_mm2 | alpha | voltage_rating
NAYY 4x50 SE | 210 | 0.642 | 0.083 | 0.142 | cs | 50 | 0.00403 | LV
NAYY 4x120 SE | 264 | 0.225 | 0.08 | 0.242 | cs | 120 | 0.00403 | LV
NAYY 4x150 SE | 261 | 0.208 | 0.08 | 0.27 | cs | 150 | 0.00403 | LV
NA2XS2Y 1x95 RM/25 12/20 kV | 216 | 0.313 | 0.132 | 0.252 | cs | 95 | 0.00403 | MV
NA2XS2Y 1x185 RM/25 12/20 kV | 273 | 0.161 | 0.117 | 0.362 | cs | 185 | 0.00403 | MV
NA2XS2Y 1x240 RM/25 12/20 kV | 304 | 0.122 | 0.112 | 0.421 | cs | 240 | 0.00403 | MV
NA2XS2Y 1x95 RM/25 6/10 kV | 315 | 0.313 | 0.123 | 0.249 | cs | 95 | 0.00403 | MV
NA2XS2Y 1x185 RM/25 6/10 kV | 406 | 0.161 | 0.11 | 0.358 | cs | 185 | 0.00403 | MV
NA2XS2Y 1x240 RM/25 6/10 kV | 456 | 0.122 | 0.105 | 0.416 | cs | 240 | 0.00403 | MV
NA2XS2Y 1x150 RM/25 12/20 kV | 250 | 0.206 | 0.116 | 0.319 | cs | 150 | 0.00403 | MV
NA2XS2Y 1x120 RM/25 12/20 kV | 230 | 0.253 | 0.119 | 0.283 | cs | 120 | 0.00403 | MV
NA2XS2Y 1x70 RM/25 12/20 kV | 190 | 0.443 | 0.132 | 0.22 | cs | 70 | 0.00403 | MV
NA2XS2Y 1x150 RM/25 6/10 kV | 360 | 0.206 | 0.11 | 0.315 | cs | 150 | 0.00403 | MV
NA2XS2Y 1x120 RM/25 6/10 kV | 340 | 0.253 | 0.113 | 0.28 | cs | 120 | 0.00403 | MV
NA2XS2Y 1x70 RM/25 6/10 kV | 280 | 0.443 | 0.123 | 0.217 | cs | 70 | 0.00403 | MV
N2XS(FL)2Y 1x120 RM/35 64/110 kV | 112 | 0.153 | 0.166 | 0.366 | cs | 120 | 0.00393 | HV
N2XS(FL)2Y 1x185 RM/35 64/110 kV | 125 | 0.099 | 0.156 | 0.457 | cs | 185 | 0.00393 | HV
N2XS(FL)2Y 1x240 RM/35 64/110 kV | 135 | 0.075 | 0.149 | 0.526 | cs | 240 | 0.00393 | HV
N2XS(FL)2Y 1x300 RM/35 64/110 kV | 144 | 0.06 | 0.144 | 0.588 | cs | 300 | 0.00393 | HV
15-AL1/3-ST1A 0.4 | 11 | 1.8769 | 0.35 | 0.105 | ol | 16 | 0.00403 | LV
24-AL1/4-ST1A 0.4 | 11.25 | 1.2012 | 0.335 | 0.14 | ol | 24 | 0.00403 | LV
48-AL1/8-ST1A 0.4 | 12.2 | 0.5939 | 0.3 | 0.21 | ol | 48 | 0.00403 | LV
94-AL1/15-ST1A 0.4 | 13.2 | 0.306 | 0.29 | 0.35 | ol | 94 | 0.00403 | LV
34-AL1/6-ST1A 10.0 | 9.7 | 0.8342 | 0.36 | 0.17 | ol | 34 | 0.00403 | MV
48-AL1/8-ST1A 10.0 | 10.1 | 0.5939 | 0.35 | 0.21 | ol | 48 | 0.00403 | MV
70-AL1/11-ST1A 10.0 | 10.4 | 0.4132 | 0.339 | 0.29 | ol | 70 | 0.00403 | MV
94-AL1/15-ST1A 10.0 | 10.75 | 0.306 | 0.33 | 0.35 | ol | 94 | 0.00403 | MV
122-AL1/20-ST1A 10.0 | 11.1 | 0.2376 | 0.323 | 0.41 | ol | 122 | 0.00403 | MV
149-AL1/24-ST1A 10.0 | 11.25 | 0.194 | 0.315 | 0.47 | ol | 149 | 0.00403 | MV
34-AL1/6-ST1A 20.0 | 9.15 | 0.8342 | 0.382 | 0.17 | ol | 34 | 0.00403 | MV
48-AL1/8-ST1A 20.0 | 9.5 | 0.5939 | 0.372 | 0.21 | ol | 48 | 0.00403 | MV
70-AL1/11-ST1A 20.0 | 9.7 | 0.4132 | 0.36 | 0.29 | ol | 70 | 0.00403 | MV
94-AL1/15-ST1A 20.0 | 10 | 0.306 | 0.35 | 0.35 | ol | 94 | 0.00403 | MV
122-AL1/20-ST1A 20.0 | 10.3 | 0.2376 | 0.344 | 0.41 | ol | 122 | 0.00403 | MV
149-AL1/24-ST1A 20.0 | 10.5 | 0.194 | 0.337 | 0.47 | ol | 149 | 0.00403 | MV
184-AL1/30-ST1A 20.0 | 10.75 | 0.1571 | 0.33 | 0.535 | ol | 184 | 0.00403 | MV
243-AL1/39-ST1A 20.0 | 11 | 0.1188 | 0.32 | 0.645 | ol | 243 | 0.00403 | MV
48-AL1/8-ST1A 110.0 | 8 | 0.5939 | 0.46 | 0.21 | ol | 48 | 0.00403 | HV
70-AL1/11-ST1A 110.0 | 8.4 | 0.4132 | 0.45 | 0.29 | ol | 70 | 0.00403 | HV
94-AL1/15-ST1A 110.0 | 8.65 | 0.306 | 0.44 | 0.35 | ol | 94 | 0.00403 | HV
122-AL1/20-ST1A 110.0 | 8.5 | 0.2376 | 0.43 | 0.41 | ol | 122 | 0.00403 | HV
149-AL1/24-ST1A 110.0 | 8.75 | 0.194 | 0.41 | 0.47 | ol | 149 | 0.00403 | HV
184-AL1/30-ST1A 110.0 | 8.8 | 0.1571 | 0.4 | 0.535 | ol | 184 | 0.00403 | HV
243-AL1/39-ST1A 110.0 | 9 | 0.1188 | 0.39 | 0.645 | ol | 243 | 0.00403 | HV
305-AL1/39-ST1A 110.0 | 9.2 | 0.0949 | 0.38 | 0.74 | ol | 305 | 0.00403 | HV
490-AL1/64-ST1A 110.0 | 9.75 | 0.059 | 0.37 | 0.96 | ol | 490 | 0.00403 | HV
679-AL1/86-ST1A 110.0 | 9.95 | 0.042 | 0.36 | 1.15 | ol | 679 | 0.00403 | HV
490-AL1/64-ST1A 220.0 | 10 | 0.059 | 0.285 | 0.96 | ol | 490 | 0.00403 | HV
679-AL1/86-ST1A 220.0 | 11.7 | 0.042 | 0.275 | 1.15 | ol | 679 | 0.00403 | HV
490-AL1/64-ST1A 380.0 | 11 | 0.059 | 0.253 | 0.96 | ol | 490 | 0.00403 | HV
679-AL1/86-ST1A 380.0 | 14.6 | 0.042 | 0.25 | 1.15 | ol | 679 | 0.00403 | HV

## trafo_std_types
| i0_percent | pfe_kw | vkr_percent | sn_mva | vn_lv_kv | vn_hv_kv | vk_percent | shift_degree | vector_group | tap_side | tap_neutral | tap_min | tap_max | tap_step_degree | tap_step_percent | tap_phase_shifter
160 MVA 380/110 kV | 0.06 | 60 | 0.25 | 160 | 110 | 380 | 12.2 | 0 | Yy0 | hv | 0 | -9 | 9 | 0 | 1.5 | FALSE
100 MVA 220/110 kV | 0.06 | 55 | 0.26 | 100 | 110 | 220 | 12 | 0 | Yy0 | hv | 0 | -9 | 9 | 0 | 1.5 | FALSE
63 MVA 110/20 kV | 0.04 | 22 | 0.32 | 63 | 20 | 110 | 18 | 150 | YNd5 | hv | 0 | -9 | 9 | 0 | 1.5 | FALSE
40 MVA 110/20 kV | 0.05 | 18 | 0.34 | 40 | 20 | 110 | 16.2 | 150 | YNd5 | hv | 0 | -9 | 9 | 0 | 1.5 | FALSE
25 MVA 110/20 kV | 0.07 | 14 | 0.41 | 25 | 20 | 110 | 12 | 150 | YNd5 | hv | 0 | -9 | 9 | 0 | 1.5 | FALSE
63 MVA 110/10 kV | 0.04 | 22 | 0.32 | 63 | 10 | 110 | 18 | 150 | YNd5 | hv | 0 | -9 | 9 | 0 | 1.5 | FALSE
40 MVA 110/10 kV | 0.05 | 18 | 0.34 | 40 | 10 | 110 | 16.2 | 150 | YNd5 | hv | 0 | -9 | 9 | 0 | 1.5 | FALSE
25 MVA 110/10 kV | 0.07 | 14 | 0.41 | 25 | 10 | 110 | 12 | 150 | YNd5 | hv | 0 | -9 | 9 | 0 | 1.5 | FALSE
0.25 MVA 20/0.4 kV | 0.32 | 0.8 | 1.44 | 0.25 | 0.4 | 20 | 6 | 150 | Yzn5 | hv | 0 | -2 | 2 | 0 | 2.5 | FALSE
0.4 MVA 20/0.4 kV | 0.3375 | 1.35 | 1.425 | 0.4 | 0.4 | 20 | 6 | 150 | Dyn5 | hv | 0 | -2 | 2 | 0 | 2.5 | FALSE
0.63 MVA 20/0.4 kV | 0.2619 | 1.65 | 1.206 | 0.63 | 0.4 | 20 | 6 | 150 | Dyn5 | hv | 0 | -2 | 2 | 0 | 2.5 | FALSE
0.25 MVA 10/0.4 kV | 0.24 | 0.6 | 1.2 | 0.25 | 0.4 | 10 | 4 | 150 | Dyn5 | hv | 0 | -2 | 2 | 0 | 2.5 | FALSE
0.4 MVA 10/0.4 kV | 0.2375 | 0.95 | 1.325 | 0.4 | 0.4 | 10 | 4 | 150 | Dyn5 | hv | 0 | -2 | 2 | 0 | 2.5 | FALSE
0.63 MVA 10/0.4 kV | 0.1873 | 1.18 | 1.0794 | 0.63 | 0.4 | 10 | 4 | 150 | Dyn5 | hv | 0 | -2 | 2 | 0 | 2.5 | FALSE

## trafo3w_std_types
| sn_hv_mva | sn_mv_mva | sn_lv_mva | vn_hv_kv | vn_mv_kv | vn_lv_kv | vk_hv_percent | vk_mv_percent | vk_lv_percent | vkr_hv_percent | vkr_mv_percent | vkr_lv_percent | pfe_kw | i0_percent | shift_mv_degree | shift_lv_degree | vector_group | tap_side | tap_neutral | tap_min | tap_max | tap_step_percent
63/25/38 MVA 110/20/10 kV | 63 | 25 | 38 | 110 | 20 | 10 | 10.4 | 10.4 | 10.4 | 0.28 | 0.32 | 0.35 | 35 | 0.89 | 0 | 0 | YN0yn0yn0 | hv | 0 | -10 | 10 | 1.2
63/25/38 MVA 110/10/10 kV | 63 | 25 | 38 | 110 | 10 | 10 | 10.4 | 10.4 | 10.4 | 0.28 | 0.32 | 0.35 | 35 | 0.89 | 0 | 0 | YN0yn0yn0 | hv | 0 | -10 | 10 | 1.2

## fuse_std_types
| fuse_type | i_rated_a | t_avg | t_min | t_total | x_avg | x_min | x_total
HV 100A | HV 100A | 100 | 0 | [10.0, 3.64, 0.854, 0.281, 0.1, 0.0531, 0.022, 0.01] | [10.0, 4.267, 1.21, 0.403, 0.1, 0.058, 0.022, 0.01] | 0 | [300.0, 350.0, 450.0, 550.0, 700.0, 850.0, 1200.0, 1752.0] | [600.0, 700.0, 900.0, 1150.0, 1665.0, 2000.0, 3000.0, 4313.0]
HV 10A | HV 10A | 10 | 0 | [10.0, 1675.0, 0.344, 0.156, 0.1, 0.0417, 0.0171, 0.01] | [10.0, 1.3, 0.3, 0.155, 0.1, 0.0555, 0.023, 0.01] | 0 | [30.0, 32.0, 35.0, 37.0, 39.0, 50.0, 70.0, 88.0] | [60.0, 70.0, 80.0, 87.0, 94.0, 110.0, 150.0, 216.0]
HV 125A | HV 125A | 125 | 0 | [10.0, 1.82, 0.344, 0.1, 0.0467, 0.0269, 0.01] | [10.0, 2.478, 0.426, 0.1, 0.0427, 0.0211, 0.01] | 0 | [375.0, 500.0, 700.0, 925.0, 1200.0, 1500.0, 2341.0] | [750.0, 1000.0, 1500.0, 2200.0, 3000.0, 4000.0, 5765.0]
HV 160A | HV 160A | 160 | 0 | [10.0, 4.15, 1.03, 0.198, 0.1, 0.051, 0.0172, 0.01] | [10.0, 2.3, 0.734, 0.274, 0.1, 0.046, 0.0177, 0.01] | 0 | [480.0, 550.0, 700.0, 1000.0, 1260.0, 1600.0, 2500.0, 3227.0] | [960.0, 1300.0, 1700.0, 2200.0, 2996.0, 4000.0, 6000.0, 7946.0]
HV 16A | HV 16A | 16 | 0 | [10.0, 0.352, 0.164, 0.1, 0.0649, 0.0342, 0.01] | [10.0, 2.34, 0.722, 0.181, 0.1, 0.055, 0.0296, 0.01] | 0 | [48.0, 60.0, 65.0, 71.0, 80.0, 100.0, 162.0] | [96.0, 110.0, 125.0, 150.0, 168.0, 200.0, 250.0, 398.0]
HV 200A | HV 200A | 200 | 0 | [10.0, 4.267, 1.21, 0.403, 0.1, 0.058, 0.022, 0.01] | [10.0, 3.73, 1.654, 0.328, 0.1, 0.0531, 0.019, 0.01] | 0 | [600.0, 700.0, 900.0, 1150.0, 1665.0, 2000.0, 3000.0, 4313.0] | [1200.0, 1500.0, 1800.0, 2700.0, 3960.0, 5000.0, 7500.0, 10620.0]
HV 20A | HV 20A | 20 | 0 | [10.0, 1.3, 0.3, 0.155, 0.1, 0.0555, 0.023, 0.01] | [10.0, 1.3, 0.161, 0.1, 0.0611, 0.0399, 0.0141, 0.01] | 0 | [60.0, 70.0, 80.0, 87.0, 94.0, 110.0, 150.0, 216.0] | [120.0, 150.0, 200.0, 223.0, 260.0, 300.0, 450.0, 532.0]
HV 25A | HV 25A | 25 | 0 | [10.0, 2.512, 0.833, 0.299, 0.1, 0.0372, 0.0223, 0.01] | [10.0, 3.125, 0.597, 0.198, 0.1, 0.0378, 0.022, 0.01] | 0 | [75.0, 82.0, 90.0, 100.0, 124.0, 170.0, 200.0, 289.0] | [150.0, 170.0, 210.0, 250.0, 294.0, 400.0, 500.0, 711.0]
HV 31.5A | HV 31.5A | 31.5 | 0 | [10.0, 2.34, 0.722, 0.181, 0.1, 0.055, 0.0296, 0.01] | [10.0, 2.84, 0.368, 0.164, 0.1, 0.0621, 0.0378, 0.0195, 0.01] | 0 | [95.0, 110.0, 125.0, 150.0, 165.0, 200.0, 250.0, 390.0] | [189.0, 220.0, 300.0, 350.0, 393.0, 450.0, 530.0, 700.0, 960.0]
HV 40A | HV 40A | 40 | 0 | [10.0, 1.3, 0.161, 0.1, 0.0611, 0.0399, 0.0141, 0.01] | [10.0, 2.05, 0.369, 0.198, 0.1, 0.051, 0.0298, 0.01] | 0 | [120.0, 150.0, 200.0, 223.0, 260.0, 300.0, 450.0, 532.0] | [240.0, 300.0, 400.0, 450.0, 530.0, 650.0, 800.0, 1311.0]
HV 50A | HV 50A | 50 | 0 | [10.0, 3.215, 0.597, 0.198, 0.1, 0.0378, 0.022, 0.01] | [10.0, 3.64, 0.854, 0.281, 0.1, 0.0531, 0.022, 0.01] | 0 | [150.0, 170.0, 210.0, 250.0, 294.0, 400.0, 500.0, 711.0] | [300.0, 350.0, 450.0, 550.0, 700.0, 850.0, 1200.0, 1752.0]
HV 6.3A | HV 6.3A | 6.3 | 0 | [10.0, 1.39, 0.344, 0.168, 0.1, 0.056, 0.0263, 0.01] | [10.0, 1.711, 0.516, 0.198, 0.1, 0.0634, 0.0303, 0.01] | 0 | [19.0, 19.5, 20.4, 20.8, 22.0, 25.0, 32.0, 48.0] | [38.0, 40.0, 43.0, 48.0, 53.0, 60.0, 75.0, 118.0]
HV 63A | HV 63A | 63 | 0 | [10.0, 2.84, 0.368, 0.164, 0.1, 0.0621, 0.0378, 0.0195, 0.01] | [10.0, 1.82, 0.344, 0.1, 0.0467, 0.0269, 0.01] | 0 | [189.0, 220.0, 300.0, 350.0, 393.0, 450.0, 530.0, 700.0, 961.0] | [378.0, 500.0, 700.0, 934.0, 1200.0, 1500.0, 2366.0]
HV 80A | HV 80A | 80 | 0 | [10.0, 2.05, 0.369, 0.198, 0.1, 0.051, 0.0298, 0.01] | [10.0, 4.15, 1.03, 0.198, 0.1, 0.051, 0.0172, 0.01] | 0 | [240.0, 300.0, 400.0, 450.0, 530.0, 650.0, 800.0, 1311.0] | [480.0, 550.0, 700.0, 1000.0, 1260.0, 1600.0, 2500.0, 3227.0]
Siemens NH-1-100 | Siemens NH-1-100 | 100 | [5400.0, 2000.0, 400.0, 20.0, 1.0, 0.2, 0.012, 0.004] | 0 | 0 | [150.0, 190.0, 250.0, 430.0, 900.0, 1250.0, 2700.0, 3600.0] | 0 | 0
Siemens NH-1-125 | Siemens NH-1-125 | 125 | [4800.0, 120.0, 7.0, 0.1, 0.004] | 0 | 0 | [180.0, 400.0, 740.0, 2000.0, 4250.0] | 0 | 0
Siemens NH-1-16 | Siemens NH-1-16 | 16 | [4000.0, 400.0, 2.0, 0.1, 0.04, 0.01] | 0 | 0 | [26.0, 35.0, 75.0, 150.0, 200.0, 300.0] | 0 | 0
Siemens NH-1-160 | Siemens NH-1-160 | 160 | [4800.0, 120.0, 7.0, 0.1, 0.004] | 0 | 0 | [210.0, 500.0, 900.0, 2300.0, 5000.0] | 0 | 0
Siemens NH-1-25 | Siemens NH-1-25 | 25 | [4000.0, 1000.0, 10.0, 0.2, 0.02, 0.01] | 0 | 0 | [40.0, 50.0, 100.0, 210.0, 400.0, 500.0] | 0 | 0
Siemens NH-1-50 | Siemens NH-1-50 | 50 | [4000.0, 40.0, 4.0, 1.0, 0.02, 0.01] | 0 | 0 | [86.0, 200.0, 300.0, 400.0, 1000.0, 1280.0] | 0 | 0
Siemens NH-1-63 | Siemens NH-1-63 | 63 | [4000.0, 100.0, 10.0, 2.0, 0.04, 0.01] | 0 | 0 | [100.0, 200.0, 300.0, 400.0, 1000.0, 1500.0] | 0 | 0
Siemens NH-1-80 | Siemens NH-1-80 | 80 | [4800.0, 120.0, 7.0, 0.1, 0.01] | 0 | 0 | [150.58, 250.0, 450.0, 1150.0, 2470.0] | 0 | 0
Siemens NH-2-1000 | Siemens NH-2-1000 | 1000 | [4800.0, 120.0, 7.0, 0.1, 0.004] | 0 | 0 | [1900.0, 3500.0, 8400.0, 24000.0, 52000.0] | 0 | 0
Siemens NH-2-200 | Siemens NH-2-200 | 200 | [4800.0, 120.0, 7.0, 0.1, 0.004] | 0 | 0 | [280.0, 650.0, 1200.0, 3000.0, 7000.0] | 0 | 0
Siemens NH-2-224 | Siemens NH-2-224 | 224 | [4800.0, 120.0, 7.0, 0.2, 0.04, 0.004] | 0 | 0 | [400.0, 750.0, 1453.0, 3025.0, 4315.0, 7600.0] | 0 | 0
Siemens NH-2-250 | Siemens NH-2-250 | 250 | [4800.0, 120.0, 7.0, 0.1, 0.004] | 0 | 0 | [450.0, 800.0, 1650.0, 4000.0, 8500.0] | 0 | 0
Siemens NH-2-315 | Siemens NH-2-315 | 315 | [4800.0, 120.0, 7.0, 0.1, 0.004] | 0 | 0 | [550.0, 920.0, 1900.0, 5000.0, 11000.0] | 0 | 0
Siemens NH-2-355 | Siemens NH-2-355 | 355 | [4800.0, 120.0, 6.0, 0.1, 0.004] | 0 | 0 | [650.0, 1116.27, 2350.0, 5840.0, 12790.0] | 0 | 0
Siemens NH-2-400 | Siemens NH-2-400 | 400 | [4800.0, 120.0, 7.0, 0.1, 0.004] | 0 | 0 | [720.0, 1350.0, 2800.0, 6500.0, 15000.0] | 0 | 0
Siemens NH-2-425 | Siemens NH-2-425 | 425 | [4800.0, 120.0, 7.0, 0.1, 0.004] | 0 | 0 | [850.0, 1500.0, 3050.0, 7500.0, 16500.0] | 0 | 0
Siemens NH-2-630 | Siemens NH-2-630 | 630 | [4800.0, 120.0, 7.0, 0.1, 0.004] | 0 | 0 | [1200.0, 2000.0, 4800.0, 12000.0, 26000.0] | 0 | 0

## dtypes
| element | column | dtype
0 | bus | name | object
1 | bus | vn_kv | float64
2 | bus | type | object
3 | bus | zone | object
4 | bus | in_service | bool
5 | load | name | object
6 | load | bus | uint32
7 | load | p_mw | float64
8 | load | q_mvar | float64
9 | load | const_z_percent | float64
10 | load | const_i_percent | float64
11 | load | sn_mva | float64
12 | load | scaling | float64
13 | load | in_service | bool
14 | load | type | object
15 | ext_grid | name | object
16 | ext_grid | bus | uint32
17 | ext_grid | vm_pu | float64
18 | ext_grid | va_degree | float64
19 | ext_grid | slack_weight | float64
20 | ext_grid | in_service | bool
21 | line | name | object
22 | line | std_type | object
23 | line | from_bus | uint32
24 | line | to_bus | uint32
25 | line | length_km | float64
26 | line | r_ohm_per_km | float64
27 | line | x_ohm_per_km | float64
28 | line | c_nf_per_km | float64
29 | line | g_us_per_km | float64
30 | line | max_i_ka | float64
31 | line | df | float64
32 | line | parallel | uint32
33 | line | type | object
34 | line | in_service | bool
35 | trafo | name | object
36 | trafo | std_type | object
37 | trafo | hv_bus | uint32
38 | trafo | lv_bus | uint32
39 | trafo | sn_mva | float64
40 | trafo | vn_hv_kv | float64
41 | trafo | vn_lv_kv | float64
42 | trafo | vk_percent | float64
43 | trafo | vkr_percent | float64
44 | trafo | pfe_kw | float64
45 | trafo | i0_percent | float64
46 | trafo | shift_degree | float64
47 | trafo | tap_side | object
48 | trafo | tap_neutral | int32
49 | trafo | tap_min | int32
50 | trafo | tap_max | int32
51 | trafo | tap_step_percent | float64
52 | trafo | tap_step_degree | float64
53 | trafo | tap_pos | int32
54 | trafo | tap_phase_shifter | bool
55 | trafo | parallel | uint32
56 | trafo | df | float64
57 | trafo | in_service | bool
58 | line_geodata | coords | object
59 | bus_geodata | x | float64
60 | bus_geodata | y | float64
61 | bus_geodata | coords | object

## parameters
| version | format_version | converged | OPF_converged | name | f_hz | sn_mva
0 | 2.14.6 | 2.14.0 | FALSE | FALSE |  | 50 | 1