## bus
| name | vn_kv | type | zone | in_service
0 | bus_LV_360-14_0_3_node_0 | 0.4 | n |  | TRUE
1 | bus_LV_360-14_0_3_node_1 | 0.4 | n |  | TRUE
2 | bus_LV_360-14_0_3_node_2 | 0.4 | n |  | TRUE
3 | bus_LV_360-14_0_3_node_3 | 0.4 | n |  | TRUE
4 | bus_LV_360-14_0_3_node_4 | 0.4 | n |  | TRUE
5 | bus_LV_360-14_0_3_node_5 | 0.4 | n |  | TRUE
6 | bus_LV_360-14_0_3_node_6 | 0.4 | n |  | TRUE
7 | bus_LV_360-14_0_3_node_58 | 0.4 | n |  | TRUE
8 | bus_LV_360-14_0_3_node_59 | 0.4 | n |  | TRUE
9 | bus_LV_360-14_0_3_node_7 | 0.4 | n |  | TRUE
10 | bus_LV_360-14_0_3_node_8 | 0.4 | n |  | TRUE
11 | bus_LV_360-14_0_3_node_11 | 0.4 | n |  | TRUE
12 | bus_LV_360-14_0_3_node_17 | 0.4 | n |  | TRUE
13 | bus_LV_360-14_0_3_node_9 | 0.4 | n |  | TRUE
14 | bus_LV_360-14_0_3_node_10 | 0.4 | n |  | TRUE
15 | bus_LV_360-14_0_3_node_48 | 0.4 | n |  | TRUE
16 | bus_LV_360-14_0_3_node_61 | 0.4 | n |  | TRUE
17 | bus_LV_360-14_0_3_node_29 | 0.4 | n |  | TRUE
18 | bus_LV_360-14_0_3_node_70 | 0.4 | n |  | TRUE
19 | bus_LV_360-14_0_3_node_21 | 0.4 | n |  | TRUE
20 | bus_LV_360-14_0_3_node_12 | 0.4 | n |  | TRUE
21 | bus_LV_360-14_0_3_node_13 | 0.4 | n |  | TRUE
22 | bus_LV_360-14_0_3_node_14 | 0.4 | n |  | TRUE
23 | bus_LV_360-14_0_3_node_15 | 0.4 | n |  | TRUE
24 | bus_LV_360-14_0_3_node_16 | 0.4 | n |  | TRUE
25 | bus_LV_360-14_0_3_node_23 | 0.4 | n |  | TRUE
26 | bus_LV_360-14_0_3_node_62 | 0.4 | n |  | TRUE
27 | bus_LV_360-14_0_3_node_19 | 0.4 | n |  | TRUE
28 | bus_LV_360-14_0_3_node_18 | 0.4 | n |  | TRUE
29 | bus_LV_360-14_0_3_node_20 | 0.4 | n |  | TRUE
30 | bus_LV_360-14_0_3_node_22 | 0.4 | n |  | TRUE
31 | bus_LV_360-14_0_3_node_42 | 0.4 | n |  | TRUE
32 | bus_LV_360-14_0_3_node_43 | 0.4 | n |  | TRUE
33 | bus_LV_360-14_0_3_node_60 | 0.4 | n |  | TRUE
34 | bus_LV_360-14_0_3_node_112 | 0.4 | n |  | TRUE
35 | bus_LV_360-14_0_3_node_63 | 0.4 | n |  | TRUE
36 | bus_LV_360-14_0_3_node_24 | 0.4 | n |  | TRUE
37 | bus_LV_360-14_0_3_node_25 | 0.4 | n |  | TRUE
38 | bus_LV_360-14_0_3_node_26 | 0.4 | n |  | TRUE
39 | bus_LV_360-14_0_3_node_51 | 0.4 | n |  | TRUE
40 | bus_LV_360-14_0_3_node_52 | 0.4 | n |  | TRUE
41 | bus_LV_360-14_0_3_node_39 | 0.4 | n |  | TRUE
42 | bus_LV_360-14_0_3_node_64 | 0.4 | n |  | TRUE
43 | bus_LV_360-14_0_3_node_37 | 0.4 | n |  | TRUE
44 | bus_LV_360-14_0_3_node_84 | 0.4 | n |  | TRUE
45 | bus_LV_360-14_0_3_node_66 | 0.4 | n |  | TRUE
46 | bus_LV_360-14_0_3_node_65 | 0.4 | n |  | TRUE
47 | bus_LV_360-14_0_3_node_110 | 0.4 | n |  | TRUE
48 | bus_LV_360-14_0_3_node_50 | 0.4 | n |  | TRUE
49 | bus_LV_360-14_0_3_node_111 | 0.4 | n |  | TRUE
50 | bus_LV_360-14_0_3_node_30 | 0.4 | n |  | TRUE
51 | bus_LV_360-14_0_3_node_31 | 0.4 | n |  | TRUE
52 | bus_LV_360-14_0_3_node_32 | 0.4 | n |  | TRUE
53 | bus_LV_360-14_0_3_node_33 | 0.4 | n |  | TRUE
54 | bus_LV_360-14_0_3_node_34 | 0.4 | n |  | TRUE
55 | bus_LV_360-14_0_3_node_35 | 0.4 | n |  | TRUE
56 | bus_LV_360-14_0_3_node_55 | 0.4 | n |  | TRUE
57 | bus_LV_360-14_0_3_node_80 | 0.4 | n |  | TRUE
58 | bus_LV_360-14_0_3_node_47 | 0.4 | n |  | TRUE
59 | bus_LV_360-14_0_3_node_81 | 0.4 | n |  | TRUE
60 | bus_LV_360-14_0_3_node_54 | 0.4 | n |  | TRUE
61 | bus_LV_360-14_0_3_node_57 | 0.4 | n |  | TRUE
62 | bus_LV_360-14_0_3_node_56 | 0.4 | n |  | TRUE
63 | bus_LV_360-14_0_3_node_46 | 0.4 | n |  | TRUE
64 | bus_LV_360-14_0_3_node_79 | 0.4 | n |  | TRUE
65 | bus_LV_360-14_0_3_node_75 | 0.4 | n |  | TRUE
66 | bus_LV_360-14_0_3_node_36 | 0.4 | n |  | TRUE
67 | bus_LV_360-14_0_3_node_38 | 0.4 | n |  | TRUE
68 | bus_LV_360-14_0_3_node_40 | 0.4 | n |  | TRUE
69 | bus_LV_360-14_0_3_node_41 | 0.4 | n |  | TRUE
70 | bus_LV_360-14_0_3_node_53 | 0.4 | n |  | TRUE
71 | bus_LV_360-14_0_3_node_97 | 0.4 | n |  | TRUE
72 | bus_LV_360-14_0_3_node_96 | 0.4 | n |  | TRUE
73 | bus_LV_360-14_0_3_node_98 | 0.4 | n |  | TRUE
74 | bus_LV_360-14_0_3_node_44 | 0.4 | n |  | TRUE
75 | bus_LV_360-14_0_3_node_45 | 0.4 | n |  | TRUE
76 | bus_LV_360-14_0_3_node_49 | 0.4 | n |  | TRUE
77 | bus_LV_360-14_0_3_node_71 | 0.4 | n |  | TRUE
78 | bus_LV_360-14_0_3_node_69 | 0.4 | n |  | TRUE
79 | bus_LV_360-14_0_3_node_115 | 0.4 | n |  | TRUE
80 | bus_LV_360-14_0_3_node_88 | 0.4 | n |  | TRUE
81 | bus_LV_360-14_0_3_node_82 | 0.4 | n |  | TRUE
82 | bus_LV_360-14_0_3_node_72 | 0.4 | n |  | TRUE
83 | bus_LV_360-14_0_3_node_91 | 0.4 | n |  | TRUE
84 | bus_LV_360-14_0_3_node_86 | 0.4 | n |  | TRUE
85 | bus_LV_360-14_0_3_node_73 | 0.4 | n |  | TRUE
86 | bus_LV_360-14_0_3_node_74 | 0.4 | n |  | TRUE
87 | bus_LV_360-14_0_3_node_78 | 0.4 | n |  | TRUE
88 | bus_LV_360-14_0_3_node_77 | 0.4 | n |  | TRUE
89 | bus_LV_360-14_0_3_node_76 | 0.4 | n |  | TRUE
90 | bus_LV_360-14_0_3_node_83 | 0.4 | n |  | TRUE
91 | bus_LV_360-14_0_3_node_85 | 0.4 | n |  | TRUE
92 | bus_LV_360-14_0_3_node_95 | 0.4 | n |  | TRUE
93 | bus_LV_360-14_0_3_node_90 | 0.4 | n |  | TRUE
94 | bus_LV_360-14_0_3_node_101 | 0.4 | n |  | TRUE
95 | bus_LV_360-14_0_3_node_114 | 0.4 | n |  | TRUE
96 | bus_LV_360-14_0_3_node_87 | 0.4 | n |  | TRUE
97 | bus_LV_360-14_0_3_node_89 | 0.4 | n |  | TRUE
98 | bus_LV_360-14_0_3_node_92 | 0.4 | n |  | TRUE
99 | bus_LV_360-14_0_3_node_93 | 0.4 | n |  | TRUE
100 | bus_LV_360-14_0_3_node_94 | 0.4 | n |  | TRUE
101 | bus_LV_360-14_0_3_node_100 | 0.4 | n |  | TRUE
102 | bus_LV_360-14_0_3_node_103 | 0.4 | n |  | TRUE
103 | bus_LV_360-14_0_3_node_102 | 0.4 | n |  | TRUE
104 | bus_LV_360-14_0_3_node_99 | 0.4 | n |  | TRUE
105 | bus_LV_360-14_0_3_node_109 | 0.4 | n |  | TRUE
106 | bus_LV_360-14_0_3_node_106 | 0.4 | n |  | TRUE
107 | bus_LV_360-14_0_3_node_108 | 0.4 | n |  | TRUE
108 | bus_LV_360-14_0_3_node_105 | 0.4 | n |  | TRUE
109 | bus_LV_360-14_0_3_node_107 | 0.4 | n |  | TRUE
110 | bus_LV_360-14_0_3_node_104 | 0.4 | n |  | TRUE
111 | bus_MV_405_0_node_37 | 20 | n |  | TRUE

## load
| name | bus | p_mw | q_mvar | const_z_percent | const_i_percent | sn_mva | scaling | in_service | type
0 | LV_360-14_0_3_load_0 | 0 | 0.0022798 | 0.00057138 | 0 | 0 |  | 1 | TRUE | wye
1 | LV_360-14_0_3_load_2 | 2 | 0.0021465 | 0.00053797 | 0 | 0 |  | 1 | TRUE | wye
2 | LV_360-14_0_3_load_3 | 3 | 0.0039397 | 0.00098738 | 0 | 0 |  | 1 | TRUE | wye
3 | LV_360-14_0_3_load_4 | 4 | 0.0021345 | 0.00053496 | 0 | 0 |  | 1 | TRUE | wye
4 | LV_360-14_0_3_load_5 | 5 | 0.0057581 | 0.0014431 | 0 | 0 |  | 1 | TRUE | wye
5 | LV_360-14_0_3_load_6 | 6 | 0.0023705 | 0.0005941 | 0 | 0 |  | 1 | TRUE | wye
6 | LV_360-14_0_3_load_58 | 7 | 0.0017307 | 0.00043376 | 0 | 0 |  | 1 | TRUE | wye
7 | LV_360-14_0_3_load_59 | 8 | 0.00068271 | 0.0001711 | 0 | 0 |  | 1 | TRUE | wye
8 | LV_360-14_0_3_load_7 | 9 | 0.0026993 | 0.00067651 | 0 | 0 |  | 1 | TRUE | wye
9 | LV_360-14_0_3_load_8 | 10 | 0.002517 | 0.00063082 | 0 | 0 |  | 1 | TRUE | wye
10 | LV_360-14_0_3_load_11 | 11 | 0.0044133 | 0.0011061 | 0 | 0 |  | 1 | TRUE | wye
11 | LV_360-14_0_3_load_17 | 12 | 0.0023778 | 0.00059594 | 0 | 0 |  | 1 | TRUE | wye
12 | LV_360-14_0_3_load_9 | 13 | 0.00088014 | 0.00022058 | 0 | 0 |  | 1 | TRUE | wye
13 | LV_360-14_0_3_load_10 | 14 | 0.00091097 | 0.00022831 | 0 | 0 |  | 1 | TRUE | wye
14 | LV_360-14_0_3_load_48 | 15 | 0.0020401 | 0.0005113 | 0 | 0 |  | 1 | TRUE | wye
15 | LV_360-14_0_3_load_61 | 16 | 0.0018197 | 0.00045605 | 0 | 0 |  | 1 | TRUE | wye
16 | LV_360-14_0_3_load_29 | 17 | 0.0021973 | 0.0005507 | 0 | 0 |  | 1 | TRUE | wye
17 | LV_360-14_0_3_load_70 | 18 | 0.0015479 | 0.00038794 | 0 | 0 |  | 1 | TRUE | wye
18 | LV_360-14_0_3_load_21 | 19 | 0.0035502 | 0.00088976 | 0 | 0 |  | 1 | TRUE | wye
19 | LV_360-14_0_3_load_12 | 20 | 0.0038194 | 0.00095724 | 0 | 0 |  | 1 | TRUE | wye
20 | LV_360-14_0_3_load_13 | 21 | 0.0047396 | 0.0011879 | 0 | 0 |  | 1 | TRUE | wye
21 | LV_360-14_0_3_load_14 | 22 | 0.0028914 | 0.00072464 | 0 | 0 |  | 1 | TRUE | wye
22 | LV_360-14_0_3_load_15 | 23 | 0.0013603 | 0.00034093 | 0 | 0 |  | 1 | TRUE | wye
23 | LV_360-14_0_3_load_16 | 24 | 0.0022283 | 0.00055847 | 0 | 0 |  | 1 | TRUE | wye
24 | LV_360-14_0_3_load_23 | 25 | 0.0058151 | 0.0014574 | 0 | 0 |  | 1 | TRUE | wye
25 | LV_360-14_0_3_load_19 | 27 | 0.0013162 | 0.00032988 | 0 | 0 |  | 1 | TRUE | wye
26 | LV_360-14_0_3_load_18 | 28 | 0.0011237 | 0.00028163 | 0 | 0 |  | 1 | TRUE | wye
27 | LV_360-14_0_3_load_20 | 29 | 0.0017518 | 0.00043903 | 0 | 0 |  | 1 | TRUE | wye
28 | LV_360-14_0_3_load_43 | 32 | 0.0016396 | 0.00041093 | 0 | 0 |  | 1 | TRUE | wye
29 | LV_360-14_0_3_load_112 | 34 | 0.0014298 | 0.00035835 | 0 | 0 |  | 1 | TRUE | wye
30 | LV_360-14_0_3_load_63 | 35 | 0.0011158 | 0.00027964 | 0 | 0 |  | 1 | TRUE | wye
31 | LV_360-14_0_3_load_24 | 36 | 0.0022767 | 0.0005706 | 0 | 0 |  | 1 | TRUE | wye
32 | LV_360-14_0_3_load_25 | 37 | 0.0019207 | 0.00048138 | 0 | 0 |  | 1 | TRUE | wye
33 | LV_360-14_0_3_load_64 | 42 | 0.0048761 | 0.0012221 | 0 | 0 |  | 1 | TRUE | wye
34 | LV_360-14_0_3_load_37 | 43 | 0.0023698 | 0.00059394 | 0 | 0 |  | 1 | TRUE | wye
35 | LV_360-14_0_3_load_84 | 44 | 0.0038503 | 0.00096499 | 0 | 0 |  | 1 | TRUE | wye
36 | LV_360-14_0_3_load_66 | 45 | 0.0007964 | 0.0001996 | 0 | 0 |  | 1 | TRUE | wye
37 | LV_360-14_0_3_load_65 | 46 | 0.0024693 | 0.00061886 | 0 | 0 |  | 1 | TRUE | wye
38 | LV_360-14_0_3_load_110 | 47 | 0.0024609 | 0.00061676 | 0 | 0 |  | 1 | TRUE | wye
39 | LV_360-14_0_3_load_50 | 48 | 0.0027528 | 0.00068993 | 0 | 0 |  | 1 | TRUE | wye
40 | LV_360-14_0_3_load_111 | 49 | 0.001871 | 0.00046891 | 0 | 0 |  | 1 | TRUE | wye
41 | LV_360-14_0_3_load_30 | 50 | 0.0031553 | 0.0007908 | 0 | 0 |  | 1 | TRUE | wye
42 | LV_360-14_0_3_load_31 | 51 | 0.001244 | 0.00031177 | 0 | 0 |  | 1 | TRUE | wye
43 | LV_360-14_0_3_load_33 | 53 | 0.0012687 | 0.00031797 | 0 | 0 |  | 1 | TRUE | wye
44 | LV_360-14_0_3_load_34 | 54 | 0.0042875 | 0.0010745 | 0 | 0 |  | 1 | TRUE | wye
45 | LV_360-14_0_3_load_55 | 56 | 0.0015607 | 0.00039115 | 0 | 0 |  | 1 | TRUE | wye
46 | LV_360-14_0_3_load_80 | 57 | 0.024396 | 0.0061142 | 0 | 0 |  | 1 | TRUE | wye
47 | LV_360-14_0_3_load_81 | 59 | 0.00103 | 0.00025815 | 0 | 0 |  | 1 | TRUE | wye
48 | LV_360-14_0_3_load_54 | 60 | 0.0015584 | 0.00039058 | 0 | 0 |  | 1 | TRUE | wye
49 | LV_360-14_0_3_load_56 | 62 | 0.0019242 | 0.00048226 | 0 | 0 |  | 1 | TRUE | wye
50 | LV_360-14_0_3_load_46 | 63 | 0.00052448 | 0.00013145 | 0 | 0 |  | 1 | TRUE | wye
51 | LV_360-14_0_3_load_79 | 64 | 0.0055583 | 0.001393 | 0 | 0 |  | 1 | TRUE | wye
52 | LV_360-14_0_3_load_36 | 66 | 0.0083489 | 0.0020924 | 0 | 0 |  | 1 | TRUE | wye
53 | LV_360-14_0_3_load_40 | 68 | 0.0032049 | 0.00080322 | 0 | 0 |  | 1 | TRUE | wye
54 | LV_360-14_0_3_load_41 | 69 | 0.0013513 | 0.00033866 | 0 | 0 |  | 1 | TRUE | wye
55 | LV_360-14_0_3_load_53 | 70 | 0.0035272 | 0.000884 | 0 | 0 |  | 1 | TRUE | wye
56 | LV_360-14_0_3_load_97 | 71 | 0.0011486 | 0.00028785 | 0 | 0 |  | 1 | TRUE | wye
57 | LV_360-14_0_3_load_96 | 72 | 0.0031796 | 0.00079687 | 0 | 0 |  | 1 | TRUE | wye
58 | LV_360-14_0_3_load_44 | 74 | 0.0026226 | 0.00065729 | 0 | 0 |  | 1 | TRUE | wye
59 | LV_360-14_0_3_load_45 | 75 | 0.00050865 | 0.00012748 | 0 | 0 |  | 1 | TRUE | wye
60 | LV_360-14_0_3_load_49 | 76 | 0.0011494 | 0.00028806 | 0 | 0 |  | 1 | TRUE | wye
61 | LV_360-14_0_3_load_71 | 77 | 0.001818 | 0.00045562 | 0 | 0 |  | 1 | TRUE | wye
62 | LV_360-14_0_3_load_115 | 79 | 0.016127 | 0.0040418 | 0 | 0 |  | 1 | TRUE | wye
63 | LV_360-14_0_3_load_82 | 81 | 0.017793 | 0.0044592 | 0 | 0 |  | 1 | TRUE | wye
64 | LV_360-14_0_3_load_72 | 82 | 0.0010534 | 0.00026402 | 0 | 0 |  | 1 | TRUE | wye
65 | LV_360-14_0_3_load_91 | 83 | 0.0024076 | 0.0006034 | 0 | 0 |  | 1 | TRUE | wye
66 | LV_360-14_0_3_load_86 | 84 | 0.0011019 | 0.00027616 | 0 | 0 |  | 1 | TRUE | wye
67 | LV_360-14_0_3_load_73 | 85 | 0.012482 | 0.0031282 | 0 | 0 |  | 1 | TRUE | wye
68 | LV_360-14_0_3_load_74 | 86 | 0.0041851 | 0.0010489 | 0 | 0 |  | 1 | TRUE | wye
69 | LV_360-14_0_3_load_78 | 87 | 0.0041608 | 0.0010428 | 0 | 0 |  | 1 | TRUE | wye
70 | LV_360-14_0_3_load_76 | 89 | 0.0055219 | 0.0013839 | 0 | 0 |  | 1 | TRUE | wye
71 | LV_360-14_0_3_load_83 | 90 | 0.0029554 | 0.0007407 | 0 | 0 |  | 1 | TRUE | wye
72 | LV_360-14_0_3_load_95 | 92 | 0.0086946 | 0.0021791 | 0 | 0 |  | 1 | TRUE | wye
73 | LV_360-14_0_3_load_101 | 94 | 0.0035887 | 0.00089941 | 0 | 0 |  | 1 | TRUE | wye
74 | LV_360-14_0_3_load_114 | 95 | 0.0086599 | 0.0021704 | 0 | 0 |  | 1 | TRUE | wye
75 | LV_360-14_0_3_load_89 | 97 | 0.004927 | 0.0012348 | 0 | 0 |  | 1 | TRUE | wye
76 | LV_360-14_0_3_load_92 | 98 | 0.002751 | 0.00068946 | 0 | 0 |  | 1 | TRUE | wye
77 | LV_360-14_0_3_load_93 | 99 | 0.0036348 | 0.00091096 | 0 | 0 |  | 1 | TRUE | wye
78 | LV_360-14_0_3_load_94 | 100 | 0.00099841 | 0.00025023 | 0 | 0 |  | 1 | TRUE | wye
79 | LV_360-14_0_3_load_103 | 102 | 0.0014844 | 0.00037202 | 0 | 0 |  | 1 | TRUE | wye
80 | LV_360-14_0_3_load_99 | 104 | 0.001959 | 0.00049097 | 0 | 0 |  | 1 | TRUE | wye
81 | LV_360-14_0_3_load_109 | 105 | 0.0055566 | 0.0013926 | 0 | 0 |  | 1 | TRUE | wye
82 | LV_360-14_0_3_load_106 | 106 | 0.0021745 | 0.00054498 | 0 | 0 |  | 1 | TRUE | wye
83 | LV_360-14_0_3_load_107 | 109 | 0.0019753 | 0.00049505 | 0 | 0 |  | 1 | TRUE | wye
84 | LV_360-14_0_3_load_104 | 110 | 0.0070683 | 0.0017715 | 0 | 0 |  | 1 | TRUE | wye

## ext_grid
| name | bus | vm_pu | va_degree | slack_weight | in_service
0 |  | 70 | 1 | 0 | 1 | TRUE

## line
| name | std_type | from_bus | to_bus | length_km | r_ohm_per_km | x_ohm_per_km | c_nf_per_km | g_us_per_km | max_i_ka | df | parallel | type | in_service
0 | LV_360-14_0_3_line_0 |  | 0 | 1 | 0.0068777 | 0.125 | 0.08 | 261 | 0 | 0.364 | 1 | 1 | cs | TRUE
1 | LV_360-14_0_3_line_1 |  | 0 | 2 | 0.020532 | 0.125 | 0.08 | 261 | 0 | 0.364 | 1 | 1 | cs | TRUE
2 | LV_360-14_0_3_line_2 |  | 1 | 3 | 0.013354 | 0.125 | 0.08 | 261 | 0 | 0.364 | 1 | 1 | cs | TRUE
3 | LV_360-14_0_3_line_3 |  | 1 | 4 | 0.0065453 | 0.125 | 0.08 | 261 | 0 | 0.364 | 1 | 1 | cs | TRUE
4 | LV_360-14_0_3_line_4 |  | 2 | 5 | 0.013962 | 0.125 | 0.08 | 261 | 0 | 0.364 | 1 | 1 | cs | TRUE
5 | LV_360-14_0_3_line_5 |  | 2 | 6 | 0.014331 | 0.125 | 0.08 | 261 | 0 | 0.364 | 1 | 1 | cs | TRUE
6 | LV_360-14_0_3_line_6 |  | 4 | 7 | 0.012604 | 0.125 | 0.08 | 261 | 0 | 0.364 | 1 | 1 | cs | TRUE
7 | LV_360-14_0_3_line_7 |  | 7 | 8 | 0.0087184 | 0.125 | 0.08 | 261 | 0 | 0.364 | 1 | 1 | cs | TRUE
8 | LV_360-14_0_3_line_8 |  | 8 | 33 | 0.039828 | 0.125 | 0.08 | 261 | 0 | 0.364 | 1 | 1 | cs | TRUE
9 | LV_360-14_0_3_line_9 |  | 9 | 10 | 0.013431 | 0.125 | 0.08 | 261 | 0 | 0.364 | 1 | 1 | cs | TRUE
10 | LV_360-14_0_3_line_10 |  | 10 | 11 | 0.012521 | 0.125 | 0.08 | 261 | 0 | 0.364 | 1 | 1 | cs | TRUE
11 | LV_360-14_0_3_line_11 |  | 11 | 12 | 0.013318 | 0.125 | 0.08 | 261 | 0 | 0.364 | 1 | 1 | cs | TRUE
12 | LV_360-14_0_3_line_12 |  | 12 | 19 | 0.016566 | 0.125 | 0.08 | 261 | 0 | 0.364 | 1 | 1 | cs | TRUE
13 | LV_360-14_0_3_line_13 |  | 13 | 14 | 0.0079664 | 0.125 | 0.08 | 261 | 0 | 0.364 | 1 | 1 | cs | TRUE
14 | LV_360-14_0_3_line_14 |  | 13 | 15 | 0.027079 | 0.125 | 0.08 | 261 | 0 | 0.364 | 1 | 1 | cs | TRUE
15 | LV_360-14_0_3_line_15 |  | 14 | 16 | 0.015085 | 0.125 | 0.08 | 261 | 0 | 0.364 | 1 | 1 | cs | TRUE
16 | LV_360-14_0_3_line_16 |  | 15 | 17 | 0.040621 | 0.125 | 0.08 | 261 | 0 | 0.364 | 1 | 1 | cs | TRUE
17 | LV_360-14_0_3_line_17 |  | 16 | 18 | 0.019857 | 0.125 | 0.08 | 261 | 0 | 0.364 | 1 | 1 | cs | TRUE
18 | LV_360-14_0_3_line_18 |  | 17 | 24 | 0.027064 | 0.125 | 0.08 | 261 | 0 | 0.364 | 1 | 1 | cs | TRUE
19 | LV_360-14_0_3_line_19 |  | 18 | 77 | 0.004034 | 0.125 | 0.08 | 261 | 0 | 0.364 | 1 | 1 | cs | TRUE
20 | LV_360-14_0_3_line_20 |  | 19 | 27 | 0.0096039 | 0.125 | 0.08 | 261 | 0 | 0.364 | 1 | 1 | cs | TRUE
21 | LV_360-14_0_3_line_21 |  | 20 | 21 | 0.034077 | 0.125 | 0.08 | 261 | 0 | 0.364 | 1 | 1 | cs | TRUE
22 | LV_360-14_0_3_line_22 |  | 20 | 22 | 0.031466 | 0.125 | 0.08 | 261 | 0 | 0.364 | 1 | 1 | cs | TRUE
23 | LV_360-14_0_3_line_23 |  | 21 | 23 | 0.014676 | 0.125 | 0.08 | 261 | 0 | 0.364 | 1 | 1 | cs | TRUE
24 | LV_360-14_0_3_line_24 |  | 22 | 24 | 0.030785 | 0.125 | 0.08 | 261 | 0 | 0.364 | 1 | 1 | cs | TRUE
25 | LV_360-14_0_3_line_25 |  | 23 | 25 | 0.019734 | 0.125 | 0.08 | 261 | 0 | 0.364 | 1 | 1 | cs | TRUE
26 | LV_360-14_0_3_line_26 |  | 25 | 26 | 0.020392 | 0.125 | 0.08 | 261 | 0 | 0.364 | 1 | 1 | cs | TRUE
27 | LV_360-14_0_3_line_27 |  | 26 | 35 | 0.034032 | 0.125 | 0.08 | 261 | 0 | 0.364 | 1 | 1 | cs | TRUE
28 | LV_360-14_0_3_line_28 |  | 26 | 32 | 0.031426 | 0.125 | 0.08 | 261 | 0 | 0.364 | 1 | 1 | cs | TRUE
29 | LV_360-14_0_3_line_29 |  | 27 | 28 | 0.0032914 | 0.125 | 0.08 | 261 | 0 | 0.364 | 1 | 1 | cs | TRUE
30 | LV_360-14_0_3_line_30 |  | 28 | 29 | 0.018654 | 0.125 | 0.08 | 261 | 0 | 0.364 | 1 | 1 | cs | TRUE
31 | LV_360-14_0_3_line_31 |  | 29 | 30 | 0.017572 | 0.125 | 0.08 | 261 | 0 | 0.364 | 1 | 1 | cs | TRUE
32 | LV_360-14_0_3_line_32 |  | 30 | 31 | 0.008236 | 0.125 | 0.08 | 261 | 0 | 0.364 | 1 | 1 | cs | TRUE
33 | LV_360-14_0_3_line_33 |  | 30 | 32 | 0.0225 | 0.125 | 0.08 | 261 | 0 | 0.364 | 1 | 1 | cs | TRUE
34 | LV_360-14_0_3_line_34 |  | 31 | 33 | 0.006728 | 0.125 | 0.08 | 261 | 0 | 0.364 | 1 | 1 | cs | TRUE
35 | LV_360-14_0_3_line_35 |  | 31 | 34 | 0.032101 | 0.125 | 0.08 | 261 | 0 | 0.364 | 1 | 1 | cs | TRUE
36 | LV_360-14_0_3_line_36 |  | 33 | 61 | 0.025317 | 0.125 | 0.08 | 261 | 0 | 0.364 | 1 | 1 | cs | TRUE
37 | LV_360-14_0_3_line_37 |  | 36 | 37 | 0.014412 | 0.125 | 0.08 | 261 | 0 | 0.364 | 1 | 1 | cs | TRUE
38 | LV_360-14_0_3_line_38 |  | 37 | 38 | 0.017215 | 0.125 | 0.08 | 261 | 0 | 0.364 | 1 | 1 | cs | TRUE
39 | LV_360-14_0_3_line_39 |  | 38 | 39 | 0.032779 | 0.125 | 0.08 | 261 | 0 | 0.364 | 1 | 1 | cs | TRUE
40 | LV_360-14_0_3_line_40 |  | 38 | 40 | 0.020282 | 0.125 | 0.08 | 261 | 0 | 0.364 | 1 | 1 | cs | TRUE
41 | LV_360-14_0_3_line_41 |  | 39 | 44 | 0.011765 | 0.125 | 0.08 | 261 | 0 | 0.364 | 1 | 1 | cs | TRUE
42 | LV_360-14_0_3_line_42 |  | 40 | 45 | 0.021242 | 0.125 | 0.08 | 261 | 0 | 0.364 | 1 | 1 | cs | TRUE
43 | LV_360-14_0_3_line_43 |  | 41 | 42 | 0.01831 | 0.125 | 0.08 | 261 | 0 | 0.364 | 1 | 1 | cs | TRUE
44 | LV_360-14_0_3_line_44 |  | 41 | 43 | 0.021408 | 0.125 | 0.08 | 261 | 0 | 0.364 | 1 | 1 | cs | TRUE
45 | LV_360-14_0_3_line_45 |  | 42 | 72 | 0.0087046 | 0.125 | 0.08 | 261 | 0 | 0.364 | 1 | 1 | cs | TRUE
46 | LV_360-14_0_3_line_46 |  | 43 | 66 | 0.010787 | 0.125 | 0.08 | 261 | 0 | 0.364 | 1 | 1 | cs | TRUE
47 | LV_360-14_0_3_line_47 |  | 44 | 81 | 0.0080462 | 0.125 | 0.08 | 261 | 0 | 0.364 | 1 | 1 | cs | TRUE
48 | LV_360-14_0_3_line_48 |  | 46 | 47 | 0.022977 | 0.125 | 0.08 | 261 | 0 | 0.364 | 1 | 1 | cs | TRUE
49 | LV_360-14_0_3_line_49 |  | 46 | 48 | 0.02271 | 0.125 | 0.08 | 261 | 0 | 0.364 | 1 | 1 | cs | TRUE
50 | LV_360-14_0_3_line_50 |  | 47 | 49 | 0.00948 | 0.125 | 0.08 | 261 | 0 | 0.364 | 1 | 1 | cs | TRUE
51 | LV_360-14_0_3_line_51 |  | 47 | 82 | 0.022406 | 0.125 | 0.08 | 261 | 0 | 0.364 | 1 | 1 | cs | TRUE
52 | LV_360-14_0_3_line_52 |  | 48 | 76 | 0.0056228 | 0.125 | 0.08 | 261 | 0 | 0.364 | 1 | 1 | cs | TRUE
53 | LV_360-14_0_3_line_53 |  | 50 | 51 | 0.022671 | 0.125 | 0.08 | 261 | 0 | 0.364 | 1 | 2 | cs | TRUE
54 | LV_360-14_0_3_line_54 |  | 50 | 52 | 0.014964 | 0.125 | 0.08 | 261 | 0 | 0.364 | 1 | 2 | cs | TRUE
55 | LV_360-14_0_3_line_55 |  | 51 | 53 | 0.0080245 | 0.125 | 0.08 | 261 | 0 | 0.364 | 1 | 2 | cs | TRUE
56 | LV_360-14_0_3_line_56 |  | 52 | 54 | 0.028309 | 0.125 | 0.08 | 261 | 0 | 0.364 | 1 | 1 | cs | TRUE
57 | LV_360-14_0_3_line_57 |  | 52 | 55 | 0.013016 | 0.125 | 0.08 | 261 | 0 | 0.364 | 1 | 1 | cs | TRUE
58 | LV_360-14_0_3_line_58 |  | 53 | 56 | 0.0080155 | 0.125 | 0.08 | 261 | 0 | 0.364 | 1 | 2 | cs | TRUE
59 | LV_360-14_0_3_line_59 |  | 54 | 57 | 0.052813 | 0.125 | 0.08 | 261 | 0 | 0.364 | 1 | 1 | cs | TRUE
60 | LV_360-14_0_3_line_60 |  | 55 | 58 | 0.05235 | 0.125 | 0.08 | 261 | 0 | 0.364 | 1 | 1 | cs | TRUE
61 | LV_360-14_0_3_line_61 |  | 55 | 59 | 0.006458 | 0.125 | 0.08 | 261 | 0 | 0.364 | 1 | 1 | cs | TRUE
62 | LV_360-14_0_3_line_62 |  | 56 | 60 | 0.012068 | 0.125 | 0.08 | 261 | 0 | 0.364 | 1 | 2 | cs | TRUE
63 | LV_360-14_0_3_line_63 |  | 58 | 61 | 0.047525 | 0.125 | 0.08 | 261 | 0 | 0.364 | 1 | 1 | cs | TRUE
64 | LV_360-14_0_3_line_64 |  | 58 | 62 | 0.012747 | 0.125 | 0.08 | 261 | 0 | 0.364 | 1 | 1 | cs | TRUE
65 | LV_360-14_0_3_line_65 |  | 58 | 63 | 0.0051514 | 0.125 | 0.08 | 261 | 0 | 0.364 | 1 | 1 | cs | TRUE
66 | LV_360-14_0_3_line_66 |  | 59 | 65 | 0.031865 | 0.125 | 0.08 | 261 | 0 | 0.364 | 1 | 1 | cs | TRUE
67 | LV_360-14_0_3_line_67 |  | 60 | 70 | 0.012851 | 0.125 | 0.08 | 261 | 0 | 0.364 | 1 | 2 | cs | TRUE
68 | LV_360-14_0_3_line_68 |  | 61 | 64 | 0.042011 | 0.125 | 0.08 | 261 | 0 | 0.364 | 1 | 1 | cs | TRUE
69 | LV_360-14_0_3_line_69 |  | 63 | 74 | 0.0058546 | 0.125 | 0.08 | 261 | 0 | 0.364 | 1 | 1 | cs | TRUE
70 | LV_360-14_0_3_line_70 |  | 65 | 87 | 0.0041839 | 0.125 | 0.08 | 261 | 0 | 0.364 | 1 | 1 | cs | TRUE
71 | LV_360-14_0_3_line_71 |  | 65 | 86 | 0.01674 | 0.125 | 0.08 | 261 | 0 | 0.364 | 1 | 1 | cs | TRUE
72 | LV_360-14_0_3_line_72 |  | 66 | 67 | 0.0025663 | 0.125 | 0.08 | 261 | 0 | 0.364 | 1 | 1 | cs | TRUE
73 | LV_360-14_0_3_line_73 |  | 67 | 68 | 0.0068008 | 0.125 | 0.08 | 261 | 0 | 0.364 | 1 | 1 | cs | TRUE
74 | LV_360-14_0_3_line_74 |  | 67 | 69 | 0.011277 | 0.125 | 0.08 | 261 | 0 | 0.364 | 1 | 1 | cs | TRUE
75 | LV_360-14_0_3_line_75 |  | 68 | 70 | 0.043747 | 0.125 | 0.08 | 261 | 0 | 0.364 | 1 | 1 | cs | TRUE
76 | LV_360-14_0_3_line_76 |  | 69 | 71 | 0.031169 | 0.125 | 0.08 | 261 | 0 | 0.364 | 1 | 1 | cs | TRUE
77 | LV_360-14_0_3_line_77 |  | 71 | 73 | 0.031746 | 0.125 | 0.08 | 261 | 0 | 0.364 | 1 | 1 | cs | TRUE
78 | LV_360-14_0_3_line_78 |  | 73 | 104 | 0.020569 | 0.125 | 0.08 | 261 | 0 | 0.364 | 1 | 1 | cs | TRUE
79 | LV_360-14_0_3_line_79 |  | 73 | 101 | 0.00763 | 0.125 | 0.08 | 261 | 0 | 0.364 | 1 | 1 | cs | TRUE
80 | LV_360-14_0_3_line_80 |  | 74 | 75 | 0.0027703 | 0.125 | 0.08 | 261 | 0 | 0.364 | 1 | 1 | cs | TRUE
81 | LV_360-14_0_3_line_81 |  | 77 | 82 | 0.0018901 | 0.125 | 0.08 | 261 | 0 | 0.364 | 1 | 1 | cs | TRUE
82 | LV_360-14_0_3_line_82 |  | 78 | 79 | 0.016442 | 0.125 | 0.08 | 261 | 0 | 0.364 | 1 | 1 | cs | TRUE
83 | LV_360-14_0_3_line_83 |  | 78 | 80 | 0.009973 | 0.125 | 0.08 | 261 | 0 | 0.364 | 1 | 1 | cs | TRUE
84 | LV_360-14_0_3_line_84 |  | 80 | 84 | 0.0087183 | 0.125 | 0.08 | 261 | 0 | 0.364 | 1 | 1 | cs | TRUE
85 | LV_360-14_0_3_line_85 |  | 80 | 83 | 0.015282 | 0.125 | 0.08 | 261 | 0 | 0.364 | 1 | 1 | cs | TRUE
86 | LV_360-14_0_3_line_86 |  | 81 | 90 | 0.014071 | 0.125 | 0.08 | 261 | 0 | 0.364 | 1 | 1 | cs | TRUE
87 | LV_360-14_0_3_line_87 |  | 84 | 96 | 0.01164 | 0.125 | 0.08 | 261 | 0 | 0.364 | 1 | 1 | cs | TRUE
88 | LV_360-14_0_3_line_88 |  | 85 | 86 | 0.015362 | 0.125 | 0.08 | 261 | 0 | 0.364 | 1 | 1 | cs | TRUE
89 | LV_360-14_0_3_line_89 |  | 87 | 88 | 0.055093 | 0.125 | 0.08 | 261 | 0 | 0.364 | 1 | 1 | cs | TRUE
90 | LV_360-14_0_3_line_90 |  | 88 | 89 | 0.035074 | 0.125 | 0.08 | 261 | 0 | 0.364 | 1 | 1 | cs | TRUE
91 | LV_360-14_0_3_line_91 |  | 90 | 91 | 0.010243 | 0.125 | 0.08 | 261 | 0 | 0.364 | 1 | 1 | cs | TRUE
92 | LV_360-14_0_3_line_92 |  | 91 | 92 | 0.03115 | 0.125 | 0.08 | 261 | 0 | 0.364 | 1 | 1 | cs | TRUE
93 | LV_360-14_0_3_line_93 |  | 91 | 93 | 0.022891 | 0.125 | 0.08 | 261 | 0 | 0.364 | 1 | 1 | cs | TRUE
94 | LV_360-14_0_3_line_94 |  | 92 | 94 | 0.016611 | 0.125 | 0.08 | 261 | 0 | 0.364 | 1 | 1 | cs | TRUE
95 | LV_360-14_0_3_line_95 |  | 93 | 95 | 0.013733 | 0.125 | 0.08 | 261 | 0 | 0.364 | 1 | 1 | cs | TRUE
96 | LV_360-14_0_3_line_96 |  | 93 | 96 | 0.029475 | 0.125 | 0.08 | 261 | 0 | 0.364 | 1 | 1 | cs | TRUE
97 | LV_360-14_0_3_line_97 |  | 94 | 103 | 0.0158 | 0.125 | 0.08 | 261 | 0 | 0.364 | 1 | 1 | cs | TRUE
98 | LV_360-14_0_3_line_98 |  | 94 | 104 | 0.014205 | 0.125 | 0.08 | 261 | 0 | 0.364 | 1 | 1 | cs | TRUE
99 | LV_360-14_0_3_line_99 |  | 96 | 97 | 0.036161 | 0.125 | 0.08 | 261 | 0 | 0.364 | 1 | 1 | cs | TRUE
100 | LV_360-14_0_3_line_100 |  | 98 | 99 | 0.016337 | 0.125 | 0.08 | 261 | 0 | 0.364 | 1 | 1 | cs | TRUE
101 | LV_360-14_0_3_line_101 |  | 99 | 100 | 0.0013018 | 0.125 | 0.08 | 261 | 0 | 0.364 | 1 | 1 | cs | TRUE
102 | LV_360-14_0_3_line_102 |  | 100 | 101 | 0.049577 | 0.125 | 0.08 | 261 | 0 | 0.364 | 1 | 1 | cs | TRUE
103 | LV_360-14_0_3_line_103 |  | 101 | 102 | 0.032456 | 0.125 | 0.08 | 261 | 0 | 0.364 | 1 | 1 | cs | TRUE
104 | LV_360-14_0_3_line_104 |  | 102 | 105 | 0.016655 | 0.125 | 0.08 | 261 | 0 | 0.364 | 1 | 1 | cs | TRUE
105 | LV_360-14_0_3_line_105 |  | 103 | 106 | 0.051792 | 0.125 | 0.08 | 261 | 0 | 0.364 | 1 | 1 | cs | TRUE
106 | LV_360-14_0_3_line_106 |  | 103 | 107 | 0.010145 | 0.125 | 0.08 | 261 | 0 | 0.364 | 1 | 1 | cs | TRUE
107 | LV_360-14_0_3_line_107 |  | 106 | 108 | 0.03201 | 0.125 | 0.08 | 261 | 0 | 0.364 | 1 | 1 | cs | TRUE
108 | LV_360-14_0_3_line_108 |  | 107 | 109 | 0.017981 | 0.125 | 0.08 | 261 | 0 | 0.364 | 1 | 1 | cs | TRUE
109 | LV_360-14_0_3_line_109 |  | 108 | 110 | 0.011566 | 0.125 | 0.08 | 261 | 0 | 0.364 | 1 | 1 | cs | TRUE

## trafo
| name | std_type | hv_bus | lv_bus | sn_mva | vn_hv_kv | vn_lv_kv | vk_percent | vkr_percent | pfe_kw | i0_percent | shift_degree | tap_side | tap_neutral | tap_min | tap_max | tap_step_percent | tap_step_degree | tap_pos | tap_phase_shifter | parallel | df | in_service
0 | LV_360-14_0_3_trafo_53 | 0.63 MVA 20/0.4 kV | 111 | 70 | 0.63 | 20 | 0.4 | 6 | 1.206 | 1.65 | 0.2619 | 150 | hv | 0 | -2 | 2 | 2.5 | 0 | 0 | FALSE | 1 | 1 | TRUE

## line_geodata
| x0 | y0 | x1 | y1 | x2 | y2 | x3 | y3 | x4 | y4 | x5 | y5 | x6 | y6
0 | 2595782.7048 | 1201887.5494 | 2595776.1154 | 1201885.5792
1 | 2595756.444 | 1201879.6974 | 2595776.1154 | 1201885.5792
2 | 2595782.7048 | 1201887.5494 | 2595775.2624 | 1201898.6497
3 | 2595782.7048 | 1201887.5494 | 2595788.9752 | 1201889.4266
4 | 2595756.444 | 1201879.6974 | 2595749.5808 | 1201891.8645
5 | 2595756.444 | 1201879.6974 | 2595742.7156 | 1201875.5855
6 | 2595801.0376 | 1201893.0784 | 2595799.6716 | 1201892.6289 | 2595788.9752 | 1201889.4266
7 | 2595801.0376 | 1201893.0784 | 2595806.7507 | 1201894.9584 | 2595809.3569 | 1201894.2381
8 | 2595840.0718 | 1201889.4539 | 2595830.7586 | 1201881.145 | 2595826.8385 | 1201879.8693 | 2595823.4145 | 1201880.7166 | 2595810.7833 | 1201893.8438 | 2595809.3569 | 1201894.2381
9 | 2595760.8584 | 1201827.7773 | 2595760.8584 | 1201827.7773 | 2595773.4275 | 1201832.5101
10 | 2595773.4275 | 1201832.5101 | 2595785.1451 | 1201836.9222
11 | 2595797.6563 | 1201841.48 | 2595794.9236 | 1201840.6042 | 2595785.1451 | 1201836.9222
12 | 2595797.6563 | 1201841.48 | 2595813.4323 | 1201846.536
13 | 2595669.6424 | 1201776.2154 | 2595662.616 | 1201772.4614
14 | 2595681.1282 | 1201751.693 | 2595669.6424 | 1201776.2154
15 | 2595649.858 | 1201764.4758 | 2595656.0747 | 1201768.9666 | 2595662.616 | 1201772.4614
16 | 2595681.1282 | 1201751.693 | 2595711.0049 | 1201767.103 | 2595717.3525 | 1201770.0629
17 | 2595633.7614 | 1201752.8481 | 2595649.858 | 1201764.4758
18 | 2595717.3525 | 1201770.0629 | 2595741.8811 | 1201781.5003
19 | 2595633.7614 | 1201752.8481 | 2595630.4914 | 1201750.4858
20 | 2595813.4323 | 1201846.536 | 2595822.5779 | 1201849.467
21 | 2595798.3001 | 1201807.8079 | 2595812.2943 | 1201814.3332 | 2595830.0383 | 1201820.0295
22 | 2595769.7816 | 1201794.51 | 2595798.3001 | 1201807.8079
23 | 2595830.0383 | 1201820.0295 | 2595835.6175 | 1201821.8206 | 2595844.1584 | 1201824.0066
24 | 2595769.7816 | 1201794.51 | 2595741.8811 | 1201781.5003
25 | 2595863.2765 | 1201828.8998 | 2595844.1584 | 1201824.0066
26 | 2595882.5899 | 1201835.2503 | 2595874.5587 | 1201831.7874 | 2595863.2765 | 1201828.8998
27 | 2595882.5899 | 1201835.2503 | 2595902.7456 | 1201807.8289
28 | 2595882.5899 | 1201835.2503 | 2595876.5762 | 1201843.6924 | 2595863.4895 | 1201860.1942
29 | 2595824.7843 | 1201851.8144 | 2595824.177 | 1201850.6888 | 2595822.5779 | 1201849.467 | 2595822.5779 | 1201849.467
30 | 2595835.9541 | 1201866.4088 | 2595830.8669 | 1201862.1235 | 2595829.2673 | 1201860.1236 | 2595824.7843 | 1201851.8144
31 | 2595849.3936 | 1201877.7299 | 2595835.9541 | 1201866.4088
32 | 2595849.3936 | 1201877.7299 | 2595844.2613 | 1201884.1815
33 | 2595849.3936 | 1201877.7299 | 2595852.8381 | 1201873.6253 | 2595863.4895 | 1201860.1942
34 | 2595840.0718 | 1201889.4539 | 2595844.2613 | 1201884.1815
35 | 2595844.2613 | 1201884.1815 | 2595855.3753 | 1201888.6538 | 2595867.0605 | 1201893.5593 | 2595873.8517 | 1201896.6179
36 | 2595840.0718 | 1201889.4539 | 2595824.2263 | 1201909.2314
37 | 2595561.9451 | 1201884.5465 | 2595564.6987 | 1201870.4001
38 | 2595558.656 | 1201901.4443 | 2595561.9451 | 1201884.5465
39 | 2595548.8414 | 1201924.9089 | 2595550.6112 | 1201900.3165 | 2595558.656 | 1201901.4443
40 | 2595538.563 | 1201898.6803 | 2595550.6112 | 1201900.3165 | 2595558.656 | 1201901.4443
41 | 2595548.8414 | 1201924.9089 | 2595548.7768 | 1201930.0228 | 2595549.0606 | 1201932.9464 | 2595549.6715 | 1201935.7252 | 2595550.0478 | 1201936.5079
42 | 2595538.563 | 1201898.6803 | 2595517.5379 | 1201895.6518
43 | 2595604.4055 | 1201907.7355 | 2595602.1208 | 1201925.9026
44 | 2595604.4055 | 1201907.7355 | 2595622.0246 | 1201909.9124 | 2595625.6262 | 1201910.5357
45 | 2595598.8393 | 1201933.965 | 2595602.1208 | 1201925.9026
46 | 2595636.2557 | 1201912.3751 | 2595625.6262 | 1201910.5357
47 | 2595554.4876 | 1201943.1874 | 2595550.9216 | 1201938.3257 | 2595550.0478 | 1201936.5079
48 | 2595631.37 | 1201726.0285 | 2595610.7964 | 1201736.2587
49 | 2595631.37 | 1201726.0285 | 2595651.5533 | 1201736.4387
50 | 2595602.8103 | 1201731.1613 | 2595603.109 | 1201731.308 | 2595609.2154 | 1201735.1166 | 2595610.7964 | 1201736.2587
51 | 2595628.9592 | 1201749.379 | 2595610.7964 | 1201736.2587
52 | 2595651.5533 | 1201736.4387 | 2595656.5505 | 1201739.0162
53 | 2595747.8859 | 1201946.0598 | 2595745.9745 | 1201945.7184 | 2595736.483 | 1201943.3463 | 2595726.1122 | 1201939.8453
54 | 2595762.7033 | 1201948.052 | 2595754.9633 | 1201947.3239 | 2595747.8859 | 1201946.0598
55 | 2595718.5092 | 1201937.2788 | 2595726.1122 | 1201939.8453
56 | 2595762.7033 | 1201948.052 | 2595754.1019 | 1201975.0224
57 | 2595775.67 | 1201946.8087 | 2595769.6283 | 1201947.8136 | 2595762.7033 | 1201948.052
58 | 2595718.5092 | 1201937.2788 | 2595710.9148 | 1201934.7151
59 | 2595738.0553 | 1202025.3381 | 2595754.1019 | 1201975.0224
60 | 2595775.67 | 1201946.8087 | 2595783.3548 | 1201944.7799 | 2595792.3926 | 1201940.6378 | 2595798.5082 | 1201936.4534 | 2595805.0109 | 1201930.9346 | 2595800.1752 | 1201926.3245 | 2595791.9653 | 1201917.7924
61 | 2595775.67 | 1201946.8087 | 2595777.0203 | 1201951.3546 | 2595778.5063 | 1201952.2124
62 | 2595699.481 | 1201930.8553 | 2595710.9148 | 1201934.7151
63 | 2595791.9653 | 1201917.7924 | 2595800.1752 | 1201926.3245 | 2595805.0109 | 1201930.9346 | 2595814.5544 | 1201920.8891 | 2595819.9758 | 1201914.3483 | 2595824.2263 | 1201909.2314
64 | 2595791.9653 | 1201917.7924 | 2595780.2525 | 1201912.7636
65 | 2595791.9653 | 1201917.7924 | 2595794.8693 | 1201913.5376
66 | 2595806.1029 | 1201968.1428 | 2595778.5063 | 1201952.2124
67 | 2595687.3052 | 1201926.7451 | 2595699.481 | 1201930.8553
68 | 2595824.2263 | 1201909.2314 | 2595863.6408 | 1201923.7705
69 | 2595798.1697 | 1201908.7019 | 2595794.8693 | 1201913.5376
70 | 2595806.1029 | 1201968.1428 | 2595809.8926 | 1201969.9158
71 | 2595806.1029 | 1201968.1428 | 2595798.4341 | 1201983.0235
72 | 2595638.7844 | 1201912.8127 | 2595636.2557 | 1201912.3751
73 | 2595638.7844 | 1201912.8127 | 2595645.4172 | 1201914.3147
74 | 2595638.7844 | 1201912.8127 | 2595637.497 | 1201924.0159
75 | 2595645.4172 | 1201914.3147 | 2595660.8043 | 1201917.799 | 2595687.3052 | 1201926.7451
76 | 2595629.7776 | 1201954.0921 | 2595632.7132 | 1201945.8683 | 2595635.6512 | 1201936.2832 | 2595636.5078 | 1201931.8024 | 2595637.0226 | 1201928.1445 | 2595637.497 | 1201924.0159
77 | 2595616.3791 | 1201982.8449 | 2595619.5633 | 1201976.9727 | 2595624.411 | 1201966.8859 | 2595629.4781 | 1201954.9312 | 2595629.7776 | 1201954.0921
78 | 2595616.3791 | 1201982.8449 | 2595603.7744 | 1201989.7247 | 2595598.0817 | 1201992.2028
79 | 2595614.6343 | 1201990.2725 | 2595616.3791 | 1201982.8449
80 | 2595798.1697 | 1201908.7019 | 2595799.7313 | 1201906.4138
81 | 2595628.9592 | 1201749.379 | 2595630.4914 | 1201750.4858
82 | 2595504.8997 | 1201953.7246 | 2595507.429 | 1201937.4805
83 | 2595504.8997 | 1201953.7246 | 2595501.522 | 1201955.2835 | 2595499.2548 | 1201956.0746 | 2595495.4274 | 1201956.7001
84 | 2595495.4274 | 1201956.7001 | 2595495.9211 | 1201965.4044
85 | 2595495.4274 | 1201956.7001 | 2595492.3753 | 1201956.1577 | 2595489.9087 | 1201954.9701 | 2595488.1951 | 1201953.1926 | 2595487.0975 | 1201951.0034 | 2595486.3344 | 1201946.5417
86 | 2595554.4876 | 1201943.1874 | 2595556.6427 | 1201946.1255 | 2595557.8315 | 1201948.2591 | 2595558.4884 | 1201951.5604 | 2595558.6575 | 1201956.1764
87 | 2595507.5567 | 1201965.0842 | 2595495.9211 | 1201965.4044
88 | 2595791.3968 | 1201996.6788 | 2595798.4341 | 1201983.0235
89 | 2595859.7946 | 1201993.2627 | 2595809.8926 | 1201969.9158
90 | 2595859.7946 | 1201993.2627 | 2595869.1414 | 1201984.8071 | 2595874.0213 | 1201976.5881 | 2595880.6145 | 1201965.4874
91 | 2595559.0324 | 1201966.4125 | 2595558.6575 | 1201956.1764
92 | 2595559.0324 | 1201966.4125 | 2595571.148 | 1201966.8813 | 2595574.3754 | 1201967.8795 | 2595576.3625 | 1201968.9786 | 2595577.7792 | 1201970.5561 | 2595578.7776 | 1201972.5453 | 2595579.8117 | 1201981.5161
93 | 2595536.0807 | 1201966.9524 | 2595559.0324 | 1201966.4125
94 | 2595584.8539 | 1201997.343 | 2595579.8117 | 1201981.5161
95 | 2595536.0807 | 1201966.9524 | 2595536.1521 | 1201980.682
96 | 2595536.0807 | 1201966.9524 | 2595528.5925 | 1201967.1248 | 2595527.1679 | 1201965.1248 | 2595507.5567 | 1201965.0842
97 | 2595584.8539 | 1201997.343 | 2595569.7439 | 1202002.1014
98 | 2595584.8539 | 1201997.343 | 2595591.0088 | 1201995.2817 | 2595598.0817 | 1201992.2028
99 | 2595507.5567 | 1201965.0842 | 2595508.1288 | 1201976.8235 | 2595507.339 | 1201988.875 | 2595504.9893 | 1201991.3003 | 2595496.0376 | 1201991.1285
100 | 2595617.8847 | 1202056.2619 | 2595618.5332 | 1202054.8155 | 2595620.7948 | 1202040.2384
101 | 2595620.9944 | 1202038.952 | 2595620.7948 | 1202040.2384
102 | 2595614.6343 | 1201990.2725 | 2595614.0678 | 1201995.9093 | 2595614.2385 | 1202000.3115 | 2595614.9336 | 1202003.7351 | 2595621.1398 | 1202029.6111 | 2595621.5778 | 1202035.1915 | 2595620.9944 | 1202038.952
103 | 2595614.6343 | 1201990.2725 | 2595620.9892 | 1201990.9014 | 2595628.2647 | 1201991.3295 | 2595635.3266 | 1201990.9796 | 2595646.8773 | 1201989.0478
104 | 2595645.809 | 1202005.6687 | 2595646.8773 | 1201989.0478
105 | 2595569.7439 | 1202002.1014 | 2595550.0594 | 1202005.6293 | 2595535.5285 | 1202011.2878 | 2595520.6497 | 1202017.6955
106 | 2595563.8447 | 1202010.3659 | 2595569.7439 | 1202002.1014
107 | 2595493.4704 | 1202034.4436 | 2595514.7371 | 1202020.2419 | 2595520.6497 | 1202017.6955
108 | 2595563.8447 | 1202010.3659 | 2595548.42 | 1202019.6077
109 | 2595493.4704 | 1202034.4436 | 2595483.3881 | 1202028.7761

## bus_geodata
| x | y | coords
0 | 2595776.1154 | 1201885.5792
1 | 2595782.7048 | 1201887.5494
2 | 2595756.444 | 1201879.6974
3 | 2595775.2624 | 1201898.6497
4 | 2595788.9752 | 1201889.4266
5 | 2595749.5808 | 1201891.8645
6 | 2595742.7156 | 1201875.5855
7 | 2595801.0376 | 1201893.0784
8 | 2595809.3569 | 1201894.2381
9 | 2595760.8584 | 1201827.7773
10 | 2595773.4275 | 1201832.5101
11 | 2595785.1451 | 1201836.9222
12 | 2595797.6563 | 1201841.48
13 | 2595669.6424 | 1201776.2154
14 | 2595662.616 | 1201772.4614
15 | 2595681.1282 | 1201751.693
16 | 2595649.858 | 1201764.4758
17 | 2595717.3525 | 1201770.0629
18 | 2595633.7614 | 1201752.8481
19 | 2595813.4323 | 1201846.536
20 | 2595798.3001 | 1201807.8079
21 | 2595830.0383 | 1201820.0295
22 | 2595769.7816 | 1201794.51
23 | 2595844.1584 | 1201824.0066
24 | 2595741.8811 | 1201781.5003
25 | 2595863.2765 | 1201828.8998
26 | 2595882.5899 | 1201835.2503
27 | 2595822.5779 | 1201849.467
28 | 2595824.7843 | 1201851.8144
29 | 2595835.9541 | 1201866.4088
30 | 2595849.3936 | 1201877.7299
31 | 2595844.2613 | 1201884.1815
32 | 2595863.4895 | 1201860.1942
33 | 2595840.0718 | 1201889.4539
34 | 2595873.8517 | 1201896.6179
35 | 2595902.7456 | 1201807.8289
36 | 2595564.6987 | 1201870.4001
37 | 2595561.9451 | 1201884.5465
38 | 2595558.656 | 1201901.4443
39 | 2595548.8414 | 1201924.9089
40 | 2595538.563 | 1201898.6803
41 | 2595604.4055 | 1201907.7355
42 | 2595602.1208 | 1201925.9026
43 | 2595625.6262 | 1201910.5357
44 | 2595550.0478 | 1201936.5079
45 | 2595517.5379 | 1201895.6518
46 | 2595631.37 | 1201726.0285
47 | 2595610.7964 | 1201736.2587
48 | 2595651.5533 | 1201736.4387
49 | 2595602.8103 | 1201731.1613
50 | 2595747.8859 | 1201946.0598
51 | 2595726.1122 | 1201939.8453
52 | 2595762.7033 | 1201948.052
53 | 2595718.5092 | 1201937.2788
54 | 2595754.1019 | 1201975.0224
55 | 2595775.67 | 1201946.8087
56 | 2595710.9148 | 1201934.7151
57 | 2595738.0553 | 1202025.3381
58 | 2595791.9653 | 1201917.7924
59 | 2595778.5063 | 1201952.2124
60 | 2595699.481 | 1201930.8553
61 | 2595824.2263 | 1201909.2314
62 | 2595780.2525 | 1201912.7636
63 | 2595794.8693 | 1201913.5376
64 | 2595863.6408 | 1201923.7705
65 | 2595806.1029 | 1201968.1428
66 | 2595636.2557 | 1201912.3751
67 | 2595638.7844 | 1201912.8127
68 | 2595645.4172 | 1201914.3147
69 | 2595637.497 | 1201924.0159
70 | 2595687.3052 | 1201926.7451
71 | 2595629.7776 | 1201954.0921
72 | 2595598.8393 | 1201933.965
73 | 2595616.3791 | 1201982.8449
74 | 2595798.1697 | 1201908.7019
75 | 2595799.7313 | 1201906.4138
76 | 2595656.5505 | 1201739.0162
77 | 2595630.4914 | 1201750.4858
78 | 2595504.8997 | 1201953.7246
79 | 2595507.429 | 1201937.4805
80 | 2595495.4274 | 1201956.7001
81 | 2595554.4876 | 1201943.1874
82 | 2595628.9592 | 1201749.379
83 | 2595486.3344 | 1201946.5417
84 | 2595495.9211 | 1201965.4044
85 | 2595791.3968 | 1201996.6788
86 | 2595798.4341 | 1201983.0235
87 | 2595809.8926 | 1201969.9158
88 | 2595859.7946 | 1201993.2627
89 | 2595880.6145 | 1201965.4874
90 | 2595558.6575 | 1201956.1764
91 | 2595559.0324 | 1201966.4125
92 | 2595579.8117 | 1201981.5161
93 | 2595536.0807 | 1201966.9524
94 | 2595584.8539 | 1201997.343
95 | 2595536.1521 | 1201980.682
96 | 2595507.5567 | 1201965.0842
97 | 2595496.0376 | 1201991.1285
98 | 2595617.8847 | 1202056.2619
99 | 2595620.7948 | 1202040.2384
100 | 2595620.9944 | 1202038.952
101 | 2595614.6343 | 1201990.2725
102 | 2595646.8773 | 1201989.0478
103 | 2595569.7439 | 1202002.1014
104 | 2595598.0817 | 1201992.2028
105 | 2595645.809 | 1202005.6687
106 | 2595520.6498 | 1202017.6955
107 | 2595563.8447 | 1202010.3659
108 | 2595493.4704 | 1202034.4436
109 | 2595548.42 | 1202019.6077
110 | 2595483.3881 | 1202028.7761
111 | 2595638.7844 | 1201912.8127

## line_std_types
| c_nf_per_km | r_ohm_per_km | x_ohm_per_km | max_i_ka | type | q_mm2 | alpha | voltage_rating
NAYY 4x50 SE | 210 | 0.642 | 0.083 | 0.142 | cs | 50 | 0.00403 | LV
NAYY 4x120 SE | 264 | 0.225 | 0.08 | 0.242 | cs | 120 | 0.00403 | LV
NAYY 4x150 SE | 261 | 0.208 | 0.08 | 0.27 | cs | 150 | 0.00403 | LV
NA2XS2Y 1x95 RM/25 12/20 kV | 216 | 0.313 | 0.132 | 0.252 | cs | 95 | 0.00403 | MV
NA2XS2Y 1x185 RM/25 12/20 kV | 273 | 0.161 | 0.117 | 0.362 | cs | 185 | 0.00403 | MV
NA2XS2Y 1x240 RM/25 12/20 kV | 304 | 0.122 | 0.112 | 0.421 | cs | 240 | 0.00403 | MV
NA2XS2Y 1x95 RM/25 6/10 kV | 315 | 0.313 | 0.123 | 0.249 | cs | 95 | 0.00403 | MV
NA2XS2Y 1x185 RM/25 6/10 kV | 406 | 0.161 | 0.11 | 0.358 | cs | 185 | 0.00403 | MV
NA2XS2Y 1x240 RM/25 6/10 kV | 456 | 0.122 | 0.105 | 0.416 | cs | 240 | 0.00403 | MV
NA2XS2Y 1x150 RM/25 12/20 kV | 250 | 0.206 | 0.116 | 0.319 | cs | 150 | 0.00403 | MV
NA2XS2Y 1x120 RM/25 12/20 kV | 230 | 0.253 | 0.119 | 0.283 | cs | 120 | 0.00403 | MV
NA2XS2Y 1x70 RM/25 12/20 kV | 190 | 0.443 | 0.132 | 0.22 | cs | 70 | 0.00403 | MV
NA2XS2Y 1x150 RM/25 6/10 kV | 360 | 0.206 | 0.11 | 0.315 | cs | 150 | 0.00403 | MV
NA2XS2Y 1x120 RM/25 6/10 kV | 340 | 0.253 | 0.113 | 0.28 | cs | 120 | 0.00403 | MV
NA2XS2Y 1x70 RM/25 6/10 kV | 280 | 0.443 | 0.123 | 0.217 | cs | 70 | 0.00403 | MV
N2XS(FL)2Y 1x120 RM/35 64/110 kV | 112 | 0.153 | 0.166 | 0.366 | cs | 120 | 0.00393 | HV
N2XS(FL)2Y 1x185 RM/35 64/110 kV | 125 | 0.099 | 0.156 | 0.457 | cs | 185 | 0.00393 | HV
N2XS(FL)2Y 1x240 RM/35 64/110 kV | 135 | 0.075 | 0.149 | 0.526 | cs | 240 | 0.00393 | HV
N2XS(FL)2Y 1x300 RM/35 64/110 kV | 144 | 0.06 | 0.144 | 0.588 | cs | 300 | 0.00393 | HV
15-AL1/3-ST1A 0.4 | 11 | 1.8769 | 0.35 | 0.105 | ol | 16 | 0.00403 | LV
24-AL1/4-ST1A 0.4 | 11.25 | 1.2012 | 0.335 | 0.14 | ol | 24 | 0.00403 | LV
48-AL1/8-ST1A 0.4 | 12.2 | 0.5939 | 0.3 | 0.21 | ol | 48 | 0.00403 | LV
94-AL1/15-ST1A 0.4 | 13.2 | 0.306 | 0.29 | 0.35 | ol | 94 | 0.00403 | LV
34-AL1/6-ST1A 10.0 | 9.7 | 0.8342 | 0.36 | 0.17 | ol | 34 | 0.00403 | MV
48-AL1/8-ST1A 10.0 | 10.1 | 0.5939 | 0.35 | 0.21 | ol | 48 | 0.00403 | MV
70-AL1/11-ST1A 10.0 | 10.4 | 0.4132 | 0.339 | 0.29 | ol | 70 | 0.00403 | MV
94-AL1/15-ST1A 10.0 | 10.75 | 0.306 | 0.33 | 0.35 | ol | 94 | 0.00403 | MV
122-AL1/20-ST1A 10.0 | 11.1 | 0.2376 | 0.323 | 0.41 | ol | 122 | 0.00403 | MV
149-AL1/24-ST1A 10.0 | 11.25 | 0.194 | 0.315 | 0.47 | ol | 149 | 0.00403 | MV
34-AL1/6-ST1A 20.0 | 9.15 | 0.8342 | 0.382 | 0.17 | ol | 34 | 0.00403 | MV
48-AL1/8-ST1A 20.0 | 9.5 | 0.5939 | 0.372 | 0.21 | ol | 48 | 0.00403 | MV
70-AL1/11-ST1A 20.0 | 9.7 | 0.4132 | 0.36 | 0.29 | ol | 70 | 0.00403 | MV
94-AL1/15-ST1A 20.0 | 10 | 0.306 | 0.35 | 0.35 | ol | 94 | 0.00403 | MV
122-AL1/20-ST1A 20.0 | 10.3 | 0.2376 | 0.344 | 0.41 | ol | 122 | 0.00403 | MV
149-AL1/24-ST1A 20.0 | 10.5 | 0.194 | 0.337 | 0.47 | ol | 149 | 0.00403 | MV
184-AL1/30-ST1A 20.0 | 10.75 | 0.1571 | 0.33 | 0.535 | ol | 184 | 0.00403 | MV
243-AL1/39-ST1A 20.0 | 11 | 0.1188 | 0.32 | 0.645 | ol | 243 | 0.00403 | MV
48-AL1/8-ST1A 110.0 | 8 | 0.5939 | 0.46 | 0.21 | ol | 48 | 0.00403 | HV
70-AL1/11-ST1A 110.0 | 8.4 | 0.4132 | 0.45 | 0.29 | ol | 70 | 0.00403 | HV
94-AL1/15-ST1A 110.0 | 8.65 | 0.306 | 0.44 | 0.35 | ol | 94 | 0.00403 | HV
122-AL1/20-ST1A 110.0 | 8.5 | 0.2376 | 0.43 | 0.41 | ol | 122 | 0.00403 | HV
149-AL1/24-ST1A 110.0 | 8.75 | 0.194 | 0.41 | 0.47 | ol | 149 | 0.00403 | HV
184-AL1/30-ST1A 110.0 | 8.8 | 0.1571 | 0.4 | 0.535 | ol | 184 | 0.00403 | HV
243-AL1/39-ST1A 110.0 | 9 | 0.1188 | 0.39 | 0.645 | ol | 243 | 0.00403 | HV
305-AL1/39-ST1A 110.0 | 9.2 | 0.0949 | 0.38 | 0.74 | ol | 305 | 0.00403 | HV
490-AL1/64-ST1A 110.0 | 9.75 | 0.059 | 0.37 | 0.96 | ol | 490 | 0.00403 | HV
679-AL1/86-ST1A 110.0 | 9.95 | 0.042 | 0.36 | 1.15 | ol | 679 | 0.00403 | HV
490-AL1/64-ST1A 220.0 | 10 | 0.059 | 0.285 | 0.96 | ol | 490 | 0.00403 | HV
679-AL1/86-ST1A 220.0 | 11.7 | 0.042 | 0.275 | 1.15 | ol | 679 | 0.00403 | HV
490-AL1/64-ST1A 380.0 | 11 | 0.059 | 0.253 | 0.96 | ol | 490 | 0.00403 | HV
679-AL1/86-ST1A 380.0 | 14.6 | 0.042 | 0.25 | 1.15 | ol | 679 | 0.00403 | HV

## trafo_std_types
| i0_percent | pfe_kw | vkr_percent | sn_mva | vn_lv_kv | vn_hv_kv | vk_percent | shift_degree | vector_group | tap_side | tap_neutral | tap_min | tap_max | tap_step_degree | tap_step_percent | tap_phase_shifter
160 MVA 380/110 kV | 0.06 | 60 | 0.25 | 160 | 110 | 380 | 12.2 | 0 | Yy0 | hv | 0 | -9 | 9 | 0 | 1.5 | FALSE
100 MVA 220/110 kV | 0.06 | 55 | 0.26 | 100 | 110 | 220 | 12 | 0 | Yy0 | hv | 0 | -9 | 9 | 0 | 1.5 | FALSE
63 MVA 110/20 kV | 0.04 | 22 | 0.32 | 63 | 20 | 110 | 18 | 150 | YNd5 | hv | 0 | -9 | 9 | 0 | 1.5 | FALSE
40 MVA 110/20 kV | 0.05 | 18 | 0.34 | 40 | 20 | 110 | 16.2 | 150 | YNd5 | hv | 0 | -9 | 9 | 0 | 1.5 | FALSE
25 MVA 110/20 kV | 0.07 | 14 | 0.41 | 25 | 20 | 110 | 12 | 150 | YNd5 | hv | 0 | -9 | 9 | 0 | 1.5 | FALSE
63 MVA 110/10 kV | 0.04 | 22 | 0.32 | 63 | 10 | 110 | 18 | 150 | YNd5 | hv | 0 | -9 | 9 | 0 | 1.5 | FALSE
40 MVA 110/10 kV | 0.05 | 18 | 0.34 | 40 | 10 | 110 | 16.2 | 150 | YNd5 | hv | 0 | -9 | 9 | 0 | 1.5 | FALSE
25 MVA 110/10 kV | 0.07 | 14 | 0.41 | 25 | 10 | 110 | 12 | 150 | YNd5 | hv | 0 | -9 | 9 | 0 | 1.5 | FALSE
0.25 MVA 20/0.4 kV | 0.32 | 0.8 | 1.44 | 0.25 | 0.4 | 20 | 6 | 150 | Yzn5 | hv | 0 | -2 | 2 | 0 | 2.5 | FALSE
0.4 MVA 20/0.4 kV | 0.3375 | 1.35 | 1.425 | 0.4 | 0.4 | 20 | 6 | 150 | Dyn5 | hv | 0 | -2 | 2 | 0 | 2.5 | FALSE
0.63 MVA 20/0.4 kV | 0.2619 | 1.65 | 1.206 | 0.63 | 0.4 | 20 | 6 | 150 | Dyn5 | hv | 0 | -2 | 2 | 0 | 2.5 | FALSE
0.25 MVA 10/0.4 kV | 0.24 | 0.6 | 1.2 | 0.25 | 0.4 | 10 | 4 | 150 | Dyn5 | hv | 0 | -2 | 2 | 0 | 2.5 | FALSE
0.4 MVA 10/0.4 kV | 0.2375 | 0.95 | 1.325 | 0.4 | 0.4 | 10 | 4 | 150 | Dyn5 | hv | 0 | -2 | 2 | 0 | 2.5 | FALSE
0.63 MVA 10/0.4 kV | 0.1873 | 1.18 | 1.0794 | 0.63 | 0.4 | 10 | 4 | 150 | Dyn5 | hv | 0 | -2 | 2 | 0 | 2.5 | FALSE

## trafo3w_std_types
| sn_hv_mva | sn_mv_mva | sn_lv_mva | vn_hv_kv | vn_mv_kv | vn_lv_kv | vk_hv_percent | vk_mv_percent | vk_lv_percent | vkr_hv_percent | vkr_mv_percent | vkr_lv_percent | pfe_kw | i0_percent | shift_mv_degree | shift_lv_degree | vector_group | tap_side | tap_neutral | tap_min | tap_max | tap_step_percent
63/25/38 MVA 110/20/10 kV | 63 | 25 | 38 | 110 | 20 | 10 | 10.4 | 10.4 | 10.4 | 0.28 | 0.32 | 0.35 | 35 | 0.89 | 0 | 0 | YN0yn0yn0 | hv | 0 | -10 | 10 | 1.2
63/25/38 MVA 110/10/10 kV | 63 | 25 | 38 | 110 | 10 | 10 | 10.4 | 10.4 | 10.4 | 0.28 | 0.32 | 0.35 | 35 | 0.89 | 0 | 0 | YN0yn0yn0 | hv | 0 | -10 | 10 | 1.2

## fuse_std_types
| fuse_type | i_rated_a | t_avg | t_min | t_total | x_avg | x_min | x_total
HV 100A | HV 100A | 100 | 0 | [10.0, 3.64, 0.854, 0.281, 0.1, 0.0531, 0.022, 0.01] | [10.0, 4.267, 1.21, 0.403, 0.1, 0.058, 0.022, 0.01] | 0 | [300.0, 350.0, 450.0, 550.0, 700.0, 850.0, 1200.0, 1752.0] | [600.0, 700.0, 900.0, 1150.0, 1665.0, 2000.0, 3000.0, 4313.0]
HV 10A | HV 10A | 10 | 0 | [10.0, 1675.0, 0.344, 0.156, 0.1, 0.0417, 0.0171, 0.01] | [10.0, 1.3, 0.3, 0.155, 0.1, 0.0555, 0.023, 0.01] | 0 | [30.0, 32.0, 35.0, 37.0, 39.0, 50.0, 70.0, 88.0] | [60.0, 70.0, 80.0, 87.0, 94.0, 110.0, 150.0, 216.0]
HV 125A | HV 125A | 125 | 0 | [10.0, 1.82, 0.344, 0.1, 0.0467, 0.0269, 0.01] | [10.0, 2.478, 0.426, 0.1, 0.0427, 0.0211, 0.01] | 0 | [375.0, 500.0, 700.0, 925.0, 1200.0, 1500.0, 2341.0] | [750.0, 1000.0, 1500.0, 2200.0, 3000.0, 4000.0, 5765.0]
HV 160A | HV 160A | 160 | 0 | [10.0, 4.15, 1.03, 0.198, 0.1, 0.051, 0.0172, 0.01] | [10.0, 2.3, 0.734, 0.274, 0.1, 0.046, 0.0177, 0.01] | 0 | [480.0, 550.0, 700.0, 1000.0, 1260.0, 1600.0, 2500.0, 3227.0] | [960.0, 1300.0, 1700.0, 2200.0, 2996.0, 4000.0, 6000.0, 7946.0]
HV 16A | HV 16A | 16 | 0 | [10.0, 0.352, 0.164, 0.1, 0.0649, 0.0342, 0.01] | [10.0, 2.34, 0.722, 0.181, 0.1, 0.055, 0.0296, 0.01] | 0 | [48.0, 60.0, 65.0, 71.0, 80.0, 100.0, 162.0] | [96.0, 110.0, 125.0, 150.0, 168.0, 200.0, 250.0, 398.0]
HV 200A | HV 200A | 200 | 0 | [10.0, 4.267, 1.21, 0.403, 0.1, 0.058, 0.022, 0.01] | [10.0, 3.73, 1.654, 0.328, 0.1, 0.0531, 0.019, 0.01] | 0 | [600.0, 700.0, 900.0, 1150.0, 1665.0, 2000.0, 3000.0, 4313.0] | [1200.0, 1500.0, 1800.0, 2700.0, 3960.0, 5000.0, 7500.0, 10620.0]
HV 20A | HV 20A | 20 | 0 | [10.0, 1.3, 0.3, 0.155, 0.1, 0.0555, 0.023, 0.01] | [10.0, 1.3, 0.161, 0.1, 0.0611, 0.0399, 0.0141, 0.01] | 0 | [60.0, 70.0, 80.0, 87.0, 94.0, 110.0, 150.0, 216.0] | [120.0, 150.0, 200.0, 223.0, 260.0, 300.0, 450.0, 532.0]
HV 25A | HV 25A | 25 | 0 | [10.0, 2.512, 0.833, 0.299, 0.1, 0.0372, 0.0223, 0.01] | [10.0, 3.125, 0.597, 0.198, 0.1, 0.0378, 0.022, 0.01] | 0 | [75.0, 82.0, 90.0, 100.0, 124.0, 170.0, 200.0, 289.0] | [150.0, 170.0, 210.0, 250.0, 294.0, 400.0, 500.0, 711.0]
HV 31.5A | HV 31.5A | 31.5 | 0 | [10.0, 2.34, 0.722, 0.181, 0.1, 0.055, 0.0296, 0.01] | [10.0, 2.84, 0.368, 0.164, 0.1, 0.0621, 0.0378, 0.0195, 0.01] | 0 | [95.0, 110.0, 125.0, 150.0, 165.0, 200.0, 250.0, 390.0] | [189.0, 220.0, 300.0, 350.0, 393.0, 450.0, 530.0, 700.0, 960.0]
HV 40A | HV 40A | 40 | 0 | [10.0, 1.3, 0.161, 0.1, 0.0611, 0.0399, 0.0141, 0.01] | [10.0, 2.05, 0.369, 0.198, 0.1, 0.051, 0.0298, 0.01] | 0 | [120.0, 150.0, 200.0, 223.0, 260.0, 300.0, 450.0, 532.0] | [240.0, 300.0, 400.0, 450.0, 530.0, 650.0, 800.0, 1311.0]
HV 50A | HV 50A | 50 | 0 | [10.0, 3.215, 0.597, 0.198, 0.1, 0.0378, 0.022, 0.01] | [10.0, 3.64, 0.854, 0.281, 0.1, 0.0531, 0.022, 0.01] | 0 | [150.0, 170.0, 210.0, 250.0, 294.0, 400.0, 500.0, 711.0] | [300.0, 350.0, 450.0, 550.0, 700.0, 850.0, 1200.0, 1752.0]
HV 6.3A | HV 6.3A | 6.3 | 0 | [10.0, 1.39, 0.344, 0.168, 0.1, 0.056, 0.0263, 0.01] | [10.0, 1.711, 0.516, 0.198, 0.1, 0.0634, 0.0303, 0.01] | 0 | [19.0, 19.5, 20.4, 20.8, 22.0, 25.0, 32.0, 48.0] | [38.0, 40.0, 43.0, 48.0, 53.0, 60.0, 75.0, 118.0]
HV 63A | HV 63A | 63 | 0 | [10.0, 2.84, 0.368, 0.164, 0.1, 0.0621, 0.0378, 0.0195, 0.01] | [10.0, 1.82, 0.344, 0.1, 0.0467, 0.0269, 0.01] | 0 | [189.0, 220.0, 300.0, 350.0, 393.0, 450.0, 530.0, 700.0, 961.0] | [378.0, 500.0, 700.0, 934.0, 1200.0, 1500.0, 2366.0]
HV 80A | HV 80A | 80 | 0 | [10.0, 2.05, 0.369, 0.198, 0.1, 0.051, 0.0298, 0.01] | [10.0, 4.15, 1.03, 0.198, 0.1, 0.051, 0.0172, 0.01] | 0 | [240.0, 300.0, 400.0, 450.0, 530.0, 650.0, 800.0, 1311.0] | [480.0, 550.0, 700.0, 1000.0, 1260.0, 1600.0, 2500.0, 3227.0]
Siemens NH-1-100 | Siemens NH-1-100 | 100 | [5400.0, 2000.0, 400.0, 20.0, 1.0, 0.2, 0.012, 0.004] | 0 | 0 | [150.0, 190.0, 250.0, 430.0, 900.0, 1250.0, 2700.0, 3600.0] | 0 | 0
Siemens NH-1-125 | Siemens NH-1-125 | 125 | [4800.0, 120.0, 7.0, 0.1, 0.004] | 0 | 0 | [180.0, 400.0, 740.0, 2000.0, 4250.0] | 0 | 0
Siemens NH-1-16 | Siemens NH-1-16 | 16 | [4000.0, 400.0, 2.0, 0.1, 0.04, 0.01] | 0 | 0 | [26.0, 35.0, 75.0, 150.0, 200.0, 300.0] | 0 | 0
Siemens NH-1-160 | Siemens NH-1-160 | 160 | [4800.0, 120.0, 7.0, 0.1, 0.004] | 0 | 0 | [210.0, 500.0, 900.0, 2300.0, 5000.0] | 0 | 0
Siemens NH-1-25 | Siemens NH-1-25 | 25 | [4000.0, 1000.0, 10.0, 0.2, 0.02, 0.01] | 0 | 0 | [40.0, 50.0, 100.0, 210.0, 400.0, 500.0] | 0 | 0
Siemens NH-1-50 | Siemens NH-1-50 | 50 | [4000.0, 40.0, 4.0, 1.0, 0.02, 0.01] | 0 | 0 | [86.0, 200.0, 300.0, 400.0, 1000.0, 1280.0] | 0 | 0
Siemens NH-1-63 | Siemens NH-1-63 | 63 | [4000.0, 100.0, 10.0, 2.0, 0.04, 0.01] | 0 | 0 | [100.0, 200.0, 300.0, 400.0, 1000.0, 1500.0] | 0 | 0
Siemens NH-1-80 | Siemens NH-1-80 | 80 | [4800.0, 120.0, 7.0, 0.1, 0.01] | 0 | 0 | [150.58, 250.0, 450.0, 1150.0, 2470.0] | 0 | 0
Siemens NH-2-1000 | Siemens NH-2-1000 | 1000 | [4800.0, 120.0, 7.0, 0.1, 0.004] | 0 | 0 | [1900.0, 3500.0, 8400.0, 24000.0, 52000.0] | 0 | 0
Siemens NH-2-200 | Siemens NH-2-200 | 200 | [4800.0, 120.0, 7.0, 0.1, 0.004] | 0 | 0 | [280.0, 650.0, 1200.0, 3000.0, 7000.0] | 0 | 0
Siemens NH-2-224 | Siemens NH-2-224 | 224 | [4800.0, 120.0, 7.0, 0.2, 0.04, 0.004] | 0 | 0 | [400.0, 750.0, 1453.0, 3025.0, 4315.0, 7600.0] | 0 | 0
Siemens NH-2-250 | Siemens NH-2-250 | 250 | [4800.0, 120.0, 7.0, 0.1, 0.004] | 0 | 0 | [450.0, 800.0, 1650.0, 4000.0, 8500.0] | 0 | 0
Siemens NH-2-315 | Siemens NH-2-315 | 315 | [4800.0, 120.0, 7.0, 0.1, 0.004] | 0 | 0 | [550.0, 920.0, 1900.0, 5000.0, 11000.0] | 0 | 0
Siemens NH-2-355 | Siemens NH-2-355 | 355 | [4800.0, 120.0, 6.0, 0.1, 0.004] | 0 | 0 | [650.0, 1116.27, 2350.0, 5840.0, 12790.0] | 0 | 0
Siemens NH-2-400 | Siemens NH-2-400 | 400 | [4800.0, 120.0, 7.0, 0.1, 0.004] | 0 | 0 | [720.0, 1350.0, 2800.0, 6500.0, 15000.0] | 0 | 0
Siemens NH-2-425 | Siemens NH-2-425 | 425 | [4800.0, 120.0, 7.0, 0.1, 0.004] | 0 | 0 | [850.0, 1500.0, 3050.0, 7500.0, 16500.0] | 0 | 0
Siemens NH-2-630 | Siemens NH-2-630 | 630 | [4800.0, 120.0, 7.0, 0.1, 0.004] | 0 | 0 | [1200.0, 2000.0, 4800.0, 12000.0, 26000.0] | 0 | 0

## dtypes
| element | column | dtype
0 | bus | name | object
1 | bus | vn_kv | float64
2 | bus | type | object
3 | bus | zone | object
4 | bus | in_service | bool
5 | load | name | object
6 | load | bus | uint32
7 | load | p_mw | float64
8 | load | q_mvar | float64
9 | load | const_z_percent | float64
10 | load | const_i_percent | float64
11 | load | sn_mva | float64
12 | load | scaling | float64
13 | load | in_service | bool
14 | load | type | object
15 | ext_grid | name | object
16 | ext_grid | bus | uint32
17 | ext_grid | vm_pu | float64
18 | ext_grid | va_degree | float64
19 | ext_grid | slack_weight | float64
20 | ext_grid | in_service | bool
21 | line | name | object
22 | line | std_type | object
23 | line | from_bus | uint32
24 | line | to_bus | uint32
25 | line | length_km | float64
26 | line | r_ohm_per_km | float64
27 | line | x_ohm_per_km | float64
28 | line | c_nf_per_km | float64
29 | line | g_us_per_km | float64
30 | line | max_i_ka | float64
31 | line | df | float64
32 | line | parallel | uint32
33 | line | type | object
34 | line | in_service | bool
35 | trafo | name | object
36 | trafo | std_type | object
37 | trafo | hv_bus | uint32
38 | trafo | lv_bus | uint32
39 | trafo | sn_mva | float64
40 | trafo | vn_hv_kv | float64
41 | trafo | vn_lv_kv | float64
42 | trafo | vk_percent | float64
43 | trafo | vkr_percent | float64
44 | trafo | pfe_kw | float64
45 | trafo | i0_percent | float64
46 | trafo | shift_degree | float64
47 | trafo | tap_side | object
48 | trafo | tap_neutral | int32
49 | trafo | tap_min | int32
50 | trafo | tap_max | int32
51 | trafo | tap_step_percent | float64
52 | trafo | tap_step_degree | float64
53 | trafo | tap_pos | int32
54 | trafo | tap_phase_shifter | bool
55 | trafo | parallel | uint32
56 | trafo | df | float64
57 | trafo | in_service | bool
58 | line_geodata | coords | object
59 | bus_geodata | x | float64
60 | bus_geodata | y | float64
61 | bus_geodata | coords | object

## parameters
| version | format_version | converged | OPF_converged | name | f_hz | sn_mva
0 | 2.14.6 | 2.14.0 | FALSE | FALSE |  | 50 | 1