## bus
| name | vn_kv | type | zone | in_service
0 | bus_LV_360-18_0_3_node_0 | 0.4 | n |  | TRUE
1 | bus_LV_360-18_0_3_node_1 | 0.4 | n |  | TRUE
2 | bus_LV_360-18_0_3_node_2 | 0.4 | n |  | TRUE
3 | bus_LV_360-18_0_3_node_3 | 0.4 | n |  | TRUE
4 | bus_LV_360-18_0_3_node_4 | 0.4 | n |  | TRUE
5 | bus_LV_360-18_0_3_node_240 | 0.4 | n |  | TRUE
6 | bus_LV_360-18_0_3_node_228 | 0.4 | n |  | TRUE
7 | bus_LV_360-18_0_3_node_243 | 0.4 | n |  | TRUE
8 | bus_LV_360-18_0_3_node_6 | 0.4 | n |  | TRUE
9 | bus_LV_360-18_0_3_node_7 | 0.4 | n |  | TRUE
10 | bus_LV_360-18_0_3_node_190 | 0.4 | n |  | TRUE
11 | bus_LV_360-18_0_3_node_191 | 0.4 | n |  | TRUE
12 | bus_LV_360-18_0_3_node_227 | 0.4 | n |  | TRUE
13 | bus_LV_360-18_0_3_node_185 | 0.4 | n |  | TRUE
14 | bus_LV_360-18_0_3_node_186 | 0.4 | n |  | TRUE
15 | bus_LV_360-18_0_3_node_187 | 0.4 | n |  | TRUE
16 | bus_LV_360-18_0_3_node_188 | 0.4 | n |  | TRUE
17 | bus_LV_360-18_0_3_node_189 | 0.4 | n |  | TRUE
18 | bus_LV_360-18_0_3_node_198 | 0.4 | n |  | TRUE
19 | bus_LV_360-18_0_3_node_239 | 0.4 | n |  | TRUE
20 | bus_LV_360-18_0_3_node_241 | 0.4 | n |  | TRUE
21 | bus_LV_360-18_0_3_node_245 | 0.4 | n |  | TRUE
22 | bus_MV_0_node_6 | 20 | n |  | TRUE

## load
| name | bus | p_mw | q_mvar | const_z_percent | const_i_percent | sn_mva | scaling | in_service | type
0 | LV_360-18_0_3_load_0 | 0 | 0.00055533 | 0.00013918 | 0 | 0 |  | 1 | TRUE | wye
1 | LV_360-18_0_3_load_3 | 3 | 0.00035617 | 8.9264e-05 | 0 | 0 |  | 1 | TRUE | wye
2 | LV_360-18_0_3_load_243 | 7 | 0.0050997 | 0.0012781 | 0 | 0 |  | 1 | TRUE | wye
3 | LV_360-18_0_3_load_191 | 11 | 0.010654 | 0.0026701 | 0 | 0 |  | 1 | TRUE | wye
4 | LV_360-18_0_3_load_227 | 12 | 0.0075618 | 0.0018952 | 0 | 0 |  | 1 | TRUE | wye
5 | LV_360-18_0_3_load_185 | 13 | 0.0034345 | 0.00086078 | 0 | 0 |  | 1 | TRUE | wye
6 | LV_360-18_0_3_load_186 | 14 | 0.00031639 | 7.9295e-05 | 0 | 0 |  | 1 | TRUE | wye
7 | LV_360-18_0_3_load_188 | 16 | 0.00098703 | 0.00024737 | 0 | 0 |  | 1 | TRUE | wye
8 | LV_360-18_0_3_load_189 | 17 | 0.00056561 | 0.00014176 | 0 | 0 |  | 1 | TRUE | wye
9 | LV_360-18_0_3_load_239 | 19 | 0.00064701 | 0.00016216 | 0 | 0 |  | 1 | TRUE | wye
10 | LV_360-18_0_3_load_245 | 21 | 0.00056707 | 0.00014212 | 0 | 0 |  | 1 | TRUE | wye

## ext_grid
| name | bus | vm_pu | va_degree | slack_weight | in_service
0 |  | 8 | 1 | 0 | 1 | TRUE

## line
| name | std_type | from_bus | to_bus | length_km | r_ohm_per_km | x_ohm_per_km | c_nf_per_km | g_us_per_km | max_i_ka | df | parallel | type | in_service
0 | LV_360-18_0_3_line_0 |  | 0 | 1 | 0.023711 | 0.125 | 0.08 | 261 | 0 | 0.364 | 1 | 1 | cs | TRUE
1 | LV_360-18_0_3_line_1 |  | 0 | 2 | 0.041972 | 0.125 | 0.08 | 261 | 0 | 0.364 | 1 | 1 | cs | TRUE
2 | LV_360-18_0_3_line_2 |  | 1 | 3 | 0.058953 | 0.125 | 0.08 | 261 | 0 | 0.364 | 1 | 1 | cs | TRUE
3 | LV_360-18_0_3_line_3 |  | 2 | 4 | 0.64785 | 0.125 | 0.08 | 261 | 0 | 0.364 | 1 | 1 | cs | TRUE
4 | LV_360-18_0_3_line_4 |  | 3 | 5 | 0.60376 | 0.125 | 0.08 | 261 | 0 | 0.364 | 1 | 1 | cs | TRUE
5 | LV_360-18_0_3_line_5 |  | 4 | 6 | 0.36637 | 0.125 | 0.08 | 261 | 0 | 0.364 | 1 | 1 | cs | TRUE
6 | LV_360-18_0_3_line_6 |  | 4 | 7 | 0.013767 | 0.125 | 0.08 | 261 | 0 | 0.364 | 1 | 1 | cs | TRUE
7 | LV_360-18_0_3_line_7 |  | 5 | 20 | 0.13057 | 0.125 | 0.08 | 261 | 0 | 0.364 | 1 | 1 | cs | TRUE
8 | LV_360-18_0_3_line_8 |  | 5 | 19 | 0.077114 | 0.125 | 0.08 | 261 | 0 | 0.364 | 1 | 1 | cs | TRUE
9 | LV_360-18_0_3_line_9 |  | 6 | 18 | 0.029709 | 0.125 | 0.08 | 261 | 0 | 0.364 | 1 | 1 | cs | TRUE
10 | LV_360-18_0_3_line_10 |  | 8 | 9 | 0.71589 | 0.125 | 0.08 | 261 | 0 | 0.364 | 1 | 1 | cs | TRUE
11 | LV_360-18_0_3_line_11 |  | 8 | 10 | 1.4506 | 0.125 | 0.08 | 261 | 0 | 0.364 | 1 | 1 | cs | TRUE
12 | LV_360-18_0_3_line_12 |  | 8 | 11 | 0.17289 | 0.125 | 0.08 | 261 | 0 | 0.364 | 1 | 1 | cs | TRUE
13 | LV_360-18_0_3_line_13 |  | 9 | 12 | 0.38002 | 0.125 | 0.08 | 261 | 0 | 0.364 | 1 | 1 | cs | TRUE
14 | LV_360-18_0_3_line_14 |  | 10 | 16 | 0.20789 | 0.125 | 0.08 | 261 | 0 | 0.364 | 1 | 1 | cs | TRUE
15 | LV_360-18_0_3_line_15 |  | 12 | 18 | 0.30119 | 0.125 | 0.08 | 261 | 0 | 0.364 | 1 | 1 | cs | TRUE
16 | LV_360-18_0_3_line_16 |  | 13 | 14 | 0.011234 | 0.125 | 0.08 | 261 | 0 | 0.364 | 1 | 1 | cs | TRUE
17 | LV_360-18_0_3_line_17 |  | 13 | 15 | 0.023822 | 0.125 | 0.08 | 261 | 0 | 0.364 | 1 | 1 | cs | TRUE
18 | LV_360-18_0_3_line_18 |  | 14 | 16 | 0.027566 | 0.125 | 0.08 | 261 | 0 | 0.364 | 1 | 1 | cs | TRUE
19 | LV_360-18_0_3_line_19 |  | 15 | 17 | 0.013448 | 0.125 | 0.08 | 261 | 0 | 0.364 | 1 | 1 | cs | TRUE
20 | LV_360-18_0_3_line_20 |  | 20 | 21 | 0.06983 | 0.125 | 0.08 | 261 | 0 | 0.364 | 1 | 1 | cs | TRUE

## trafo
| name | std_type | hv_bus | lv_bus | sn_mva | vn_hv_kv | vn_lv_kv | vk_percent | vkr_percent | pfe_kw | i0_percent | shift_degree | tap_side | tap_neutral | tap_min | tap_max | tap_step_percent | tap_step_degree | tap_pos | tap_phase_shifter | parallel | df | in_service
0 | LV_360-18_0_3_trafo_6 | 0.63 MVA 20/0.4 kV | 22 | 8 | 0.63 | 20 | 0.4 | 6 | 1.206 | 1.65 | 0.2619 | 150 | hv | 0 | -2 | 2 | 2.5 | 0 | 0 | FALSE | 1 | 1 | TRUE

## line_geodata
| x0 | y0 | x1 | y1 | x2 | y2 | x3 | y3 | x4 | y4 | x5 | y5 | x6 | y6 | x7 | y7 | x8 | y8 | x9 | y9 | x10 | y10 | x11 | y11 | x12 | y12 | x13 | y13 | x14 | y14 | x15 | y15 | x16 | y16 | x17 | y17 | x18 | y18 | x19 | y19 | x20 | y20 | x21 | y21 | x22 | y22 | x23 | y23 | x24 | y24 | x25 | y25 | x26 | y26 | x27 | y27 | x28 | y28 | x29 | y29 | x30 | y30 | x31 | y31 | x32 | y32 | x33 | y33 | x34 | y34
0 | 2588567.8092 | 1203341.9716 | 2588562.7753 | 1203351.3419 | 2588561.1115 | 1203360.4723 | 2588561.1838 | 1203364.2649
1 | 2588587.4907 | 1203380.7992 | 2588576.9253 | 1203386.0891 | 2588570.4939 | 1203384.8564 | 2588561.3401 | 1203372.4673 | 2588561.1838 | 1203364.2649
2 | 2588567.8092 | 1203341.9716 | 2588565.8168 | 1203338.5291 | 2588546.4779 | 1203300.001 | 2588542.5866 | 1203290.3366 | 2588542.3302 | 1203288.9116
3 | 2588587.4907 | 1203380.7992 | 2588598.2902 | 1203398.3436 | 2588618.8865 | 1203418.5039 | 2588634.7692 | 1203432.6366 | 2588673.7344 | 1203466.2248 | 2588695.1145 | 1203482.7263 | 2588708.006 | 1203504.4136 | 2588717.3997 | 1203515.1571 | 2588729.0653 | 1203524.3844 | 2588755.9633 | 1203558.1739 | 2588766.809 | 1203568.4145 | 2588770.9075 | 1203575.2438 | 2588774.2447 | 1203585.8543 | 2588780.2954 | 1203599.1056 | 2588784.7355 | 1203605.5674 | 2588786.5894 | 1203608.2654 | 2588788.6986 | 1203613.2752 | 2588789.4229 | 1203618.0654 | 2588789.5298 | 1203622.3008 | 2588786.7422 | 1203632.7673 | 2588778.7842 | 1203676.9397 | 2588773.4388 | 1203714.6482 | 2588771.3317 | 1203746.903 | 2588775.4461 | 1203762.2369 | 2588782.1652 | 1203775.0201 | 2588792.9127 | 1203789.8856 | 2588801.0235 | 1203794.3727 | 2588802.7777 | 1203816.8594 | 2588802.8197 | 1203871.2668 | 2588806.6401 | 1203888.0909 | 2588812.7896 | 1203901.5422 | 2588819.8727 | 1203909.7889 | 2588834.693 | 1203918.1767 | 2588840.1296 | 1203920.7011
4 | 2588542.3302 | 1203288.9116 | 2589015.933 | 1202914.4368
5 | 2588815.2761 | 1204183.0465 | 2588813.6825 | 1204201.2371 | 2588807.6465 | 1204211.4875 | 2588796.7987 | 1204215.6213 | 2588788.2031 | 1204207.9 | 2588788.4938 | 1204196.6934 | 2588791.2673 | 1204174.9096 | 2588788.7498 | 1204167.1323 | 2588772.1738 | 1204147.2417 | 2588769.9641 | 1204137.2849 | 2588772.4421 | 1204124.2176 | 2588781.4719 | 1204112.0605 | 2588794.853 | 1204091.8019 | 2588797.0098 | 1204077.8014 | 2588793.2264 | 1204056.3301 | 2588796.921 | 1204030.8093 | 2588809.0594 | 1204008.9967 | 2588819.586 | 1203979.6164 | 2588830.8203 | 1203966.3991 | 2588836.2225 | 1203958.7625 | 2588840.1296 | 1203920.7011
6 | 2588840.1296 | 1203920.7011 | 2588846.0718 | 1203921.0679 | 2588853.865 | 1203921.6255
7 | 2589115.1384 | 1202844.2824 | 2589109.5308 | 1202852.6862 | 2589086.2027 | 1202878.0317 | 2589077.0006 | 1202888.8657 | 2589069.2941 | 1202893.7269 | 2589059.9194 | 1202897.5797 | 2589049.51 | 1202901.501 | 2589038.4464 | 1202901.3436 | 2589027.5624 | 1202903.7317 | 2589017.432 | 1202906.2629 | 2589015.2379 | 1202908.8906 | 2589015.933 | 1202914.4368
8 | 2589015.933 | 1202914.4368 | 2589008.057 | 1202909.9267 | 2589003.8613 | 1202899.9958 | 2589003.185 | 1202896.3728 | 2589008.4227 | 1202889.6595 | 2589027.7931 | 1202880.3519 | 2589035.1982 | 1202877.1253 | 2589037.7456 | 1202872.1513 | 2589038.0005 | 1202865.9696 | 2589035.1731 | 1202863.5625
9 | 2588822.5344 | 1204211.7595 | 2588820.5096 | 1204199.0008 | 2588815.2761 | 1204183.0465
10 | 2588185.8936 | 1203991.7515 | 2588192.1186 | 1204030.9716 | 2588209.7732 | 1204110.0796 | 2588217.8238 | 1204164.6823 | 2588219.7998 | 1204171.3931 | 2588235.2879 | 1204163.5359 | 2588268.0355 | 1204151.0086 | 2588295.5345 | 1204142.5719 | 2588312.5665 | 1204138.2471 | 2588313.7675 | 1204141.6465 | 2588314.9018 | 1204145.9022 | 2588314.6953 | 1204153.0843 | 2588311.552 | 1204160.0498 | 2588302.1086 | 1204166.3497 | 2588272.8744 | 1204182.116 | 2588245.6827 | 1204207.3058 | 2588236.2527 | 1204220.3427 | 2588221.2314 | 1204252.4678 | 2588214.3096 | 1204279.6408 | 2588202.8809 | 1204305.0218 | 2588196.6445 | 1204321.0541 | 2588191.8691 | 1204337.2725 | 2588181.2289 | 1204387.9213 | 2588181.281 | 1204394.9917 | 2588183.9098 | 1204400.9675 | 2588187.7285 | 1204404.7842 | 2588193.2001 | 1204405.8739 | 2588198.7966 | 1204404.7288 | 2588206.2227 | 1204401.7457 | 2588229.3323 | 1204386.158 | 2588244.1874 | 1204373.9552 | 2588254.9979 | 1204362.8722 | 2588267.3007 | 1204352.4533 | 2588274.1015 | 1204348.6488 | 2588285.2393 | 1204345.3361
11 | 2588119.9928 | 1203363.152 | 2588107.091 | 1203386.8685 | 2588096.2715 | 1203420.6975 | 2588095.6644 | 1203429.07 | 2588096.9215 | 1203433.7255 | 2588145.6527 | 1203532.8708 | 2588151.2729 | 1203539.3742 | 2588158.1169 | 1203541.5395 | 2588188.5751 | 1203539.1886 | 2588140.9191 | 1203680.5273 | 2588102.9986 | 1203792.9867 | 2588082.4281 | 1203819.9649 | 2588145.6508 | 1203817.2701 | 2588307.3001 | 1203809.3894 | 2588354.6949 | 1203800.7914 | 2588390.7094 | 1203792.6831 | 2588369.7208 | 1203804.9642 | 2588362.4654 | 1203813.9389 | 2588360.2619 | 1203823.0815 | 2588362.4854 | 1203831.8708 | 2588367.4277 | 1203838.2313 | 2588387.3871 | 1203848.1976 | 2588438.782 | 1203874.0557 | 2588454.2052 | 1203883.0973 | 2588489.6042 | 1203910.7769 | 2588530.3865 | 1203945.0276 | 2588440.6066 | 1203959.2319 | 2588277.4963 | 1203980.3969 | 2588208.4712 | 1203990.9395 | 2588185.8936 | 1203991.7515
12 | 2588185.8936 | 1203991.7515 | 2588158.1783 | 1203995.0308 | 2588080.768 | 1204004.5577 | 2588014.5013 | 1204014.3282
13 | 2588285.2393 | 1204345.3361 | 2588302.5599 | 1204341.0774 | 2588311.0627 | 1204340.1268 | 2588318.1697 | 1204341.1356 | 2588328.956 | 1204344.7052 | 2588352.0065 | 1204352.9755 | 2588365.537 | 1204355.5503 | 2588398.7294 | 1204356.9861 | 2588418.4075 | 1204356.2694 | 2588439.3043 | 1204352.4488 | 2588446.0402 | 1204350.4012 | 2588450.2028 | 1204347.2692 | 2588452.2207 | 1204344.4304 | 2588452.9508 | 1204340.4268 | 2588450.7381 | 1204333.1271 | 2588445.0289 | 1204323.3106 | 2588435.482 | 1204303.8408 | 2588434.474 | 1204297.9952 | 2588434.5779 | 1204292.7254 | 2588436.3339 | 1204288.1973 | 2588440.1453 | 1204284.3878 | 2588451.1236 | 1204281.1202 | 2588468.07 | 1204275.9511 | 2588492.3111 | 1204270.5121 | 2588500.0471 | 1204270.2859 | 2588514.2144 | 1204271.6925 | 2588526.8714 | 1204270.9787 | 2588534.0193 | 1204269.5419 | 2588542.3403 | 1204268.8588 | 2588548.884 | 1204269.6688 | 2588553.9562 | 1204272.694 | 2588560.7594 | 1204281.7858 | 2588564.9663 | 1204285.7799 | 2588571.1865 | 1204288.4805
14 | 2588119.9928 | 1203363.152 | 2588145.6834 | 1203331.3277 | 2588168.6861 | 1203283.0333 | 2588201.6612 | 1203218.0879 | 2588222.6249 | 1203203.8941 | 2588234.6314 | 1203194.3464
15 | 2588822.5344 | 1204211.7595 | 2588820.7751 | 1204234.8754 | 2588813.5961 | 1204248.1407 | 2588806.0988 | 1204257.9935 | 2588794.4877 | 1204264.7525 | 2588776.7112 | 1204269.522 | 2588750.8296 | 1204272.4949 | 2588740.2527 | 1204274.983 | 2588726.9856 | 1204282.857 | 2588714.6046 | 1204284.6815 | 2588699.7355 | 1204278.1952 | 2588688.2558 | 1204277.9947 | 2588669.8156 | 1204289.703 | 2588659.2401 | 1204292.8694 | 2588653.9538 | 1204293.2019 | 2588645.729 | 1204292.4394 | 2588624.1019 | 1204284.5433 | 2588615.5879 | 1204279.7125 | 2588610.5732 | 1204278.9106 | 2588604.3 | 1204280.3345 | 2588593.935 | 1204286.1132 | 2588587.2997 | 1204289.0942 | 2588580.4545 | 1204289.7744 | 2588571.1865 | 1204288.4805
16 | 2588253.4287 | 1203174.3833 | 2588260.5061 | 1203165.6589
17 | 2588275.5138 | 1203147.1585 | 2588260.5061 | 1203165.6589
18 | 2588253.4287 | 1203174.3833 | 2588241.9658 | 1203188.514 | 2588234.6314 | 1203194.3464
19 | 2588275.5138 | 1203147.1585 | 2588269.4657 | 1203135.9755 | 2588269.3449 | 1203135.2515
20 | 2589115.1384 | 1202844.2824 | 2589104.0869 | 1202846.6596 | 2589089.5457 | 1202846.4084 | 2589074.3221 | 1202843.357 | 2589060.2993 | 1202835.4564 | 2589052.6181 | 1202833.4583 | 2589048.9863 | 1202836.2888

## bus_geodata
| x | y | coords
0 | 2588561.1838 | 1203364.2649
1 | 2588567.8092 | 1203341.9716
2 | 2588587.4907 | 1203380.7992
3 | 2588542.3302 | 1203288.9116
4 | 2588840.1296 | 1203920.7011
5 | 2589015.933 | 1202914.4368
6 | 2588815.2761 | 1204183.0465
7 | 2588853.865 | 1203921.6255
8 | 2588185.8936 | 1203991.7515
9 | 2588285.2393 | 1204345.3361
10 | 2588119.9928 | 1203363.152
11 | 2588014.5013 | 1204014.3282
12 | 2588571.1865 | 1204288.4805
13 | 2588260.5061 | 1203165.6589
14 | 2588253.4287 | 1203174.3833
15 | 2588275.5138 | 1203147.1585
16 | 2588234.6314 | 1203194.3464
17 | 2588269.3449 | 1203135.2515
18 | 2588822.5344 | 1204211.7595
19 | 2589035.1731 | 1202863.5625
20 | 2589115.1384 | 1202844.2824
21 | 2589048.9863 | 1202836.2888
22 | 2588185.8936 | 1203991.7515

## line_std_types
| c_nf_per_km | r_ohm_per_km | x_ohm_per_km | max_i_ka | type | q_mm2 | alpha | voltage_rating
NAYY 4x50 SE | 210 | 0.642 | 0.083 | 0.142 | cs | 50 | 0.00403 | LV
NAYY 4x120 SE | 264 | 0.225 | 0.08 | 0.242 | cs | 120 | 0.00403 | LV
NAYY 4x150 SE | 261 | 0.208 | 0.08 | 0.27 | cs | 150 | 0.00403 | LV
NA2XS2Y 1x95 RM/25 12/20 kV | 216 | 0.313 | 0.132 | 0.252 | cs | 95 | 0.00403 | MV
NA2XS2Y 1x185 RM/25 12/20 kV | 273 | 0.161 | 0.117 | 0.362 | cs | 185 | 0.00403 | MV
NA2XS2Y 1x240 RM/25 12/20 kV | 304 | 0.122 | 0.112 | 0.421 | cs | 240 | 0.00403 | MV
NA2XS2Y 1x95 RM/25 6/10 kV | 315 | 0.313 | 0.123 | 0.249 | cs | 95 | 0.00403 | MV
NA2XS2Y 1x185 RM/25 6/10 kV | 406 | 0.161 | 0.11 | 0.358 | cs | 185 | 0.00403 | MV
NA2XS2Y 1x240 RM/25 6/10 kV | 456 | 0.122 | 0.105 | 0.416 | cs | 240 | 0.00403 | MV
NA2XS2Y 1x150 RM/25 12/20 kV | 250 | 0.206 | 0.116 | 0.319 | cs | 150 | 0.00403 | MV
NA2XS2Y 1x120 RM/25 12/20 kV | 230 | 0.253 | 0.119 | 0.283 | cs | 120 | 0.00403 | MV
NA2XS2Y 1x70 RM/25 12/20 kV | 190 | 0.443 | 0.132 | 0.22 | cs | 70 | 0.00403 | MV
NA2XS2Y 1x150 RM/25 6/10 kV | 360 | 0.206 | 0.11 | 0.315 | cs | 150 | 0.00403 | MV
NA2XS2Y 1x120 RM/25 6/10 kV | 340 | 0.253 | 0.113 | 0.28 | cs | 120 | 0.00403 | MV
NA2XS2Y 1x70 RM/25 6/10 kV | 280 | 0.443 | 0.123 | 0.217 | cs | 70 | 0.00403 | MV
N2XS(FL)2Y 1x120 RM/35 64/110 kV | 112 | 0.153 | 0.166 | 0.366 | cs | 120 | 0.00393 | HV
N2XS(FL)2Y 1x185 RM/35 64/110 kV | 125 | 0.099 | 0.156 | 0.457 | cs | 185 | 0.00393 | HV
N2XS(FL)2Y 1x240 RM/35 64/110 kV | 135 | 0.075 | 0.149 | 0.526 | cs | 240 | 0.00393 | HV
N2XS(FL)2Y 1x300 RM/35 64/110 kV | 144 | 0.06 | 0.144 | 0.588 | cs | 300 | 0.00393 | HV
15-AL1/3-ST1A 0.4 | 11 | 1.8769 | 0.35 | 0.105 | ol | 16 | 0.00403 | LV
24-AL1/4-ST1A 0.4 | 11.25 | 1.2012 | 0.335 | 0.14 | ol | 24 | 0.00403 | LV
48-AL1/8-ST1A 0.4 | 12.2 | 0.5939 | 0.3 | 0.21 | ol | 48 | 0.00403 | LV
94-AL1/15-ST1A 0.4 | 13.2 | 0.306 | 0.29 | 0.35 | ol | 94 | 0.00403 | LV
34-AL1/6-ST1A 10.0 | 9.7 | 0.8342 | 0.36 | 0.17 | ol | 34 | 0.00403 | MV
48-AL1/8-ST1A 10.0 | 10.1 | 0.5939 | 0.35 | 0.21 | ol | 48 | 0.00403 | MV
70-AL1/11-ST1A 10.0 | 10.4 | 0.4132 | 0.339 | 0.29 | ol | 70 | 0.00403 | MV
94-AL1/15-ST1A 10.0 | 10.75 | 0.306 | 0.33 | 0.35 | ol | 94 | 0.00403 | MV
122-AL1/20-ST1A 10.0 | 11.1 | 0.2376 | 0.323 | 0.41 | ol | 122 | 0.00403 | MV
149-AL1/24-ST1A 10.0 | 11.25 | 0.194 | 0.315 | 0.47 | ol | 149 | 0.00403 | MV
34-AL1/6-ST1A 20.0 | 9.15 | 0.8342 | 0.382 | 0.17 | ol | 34 | 0.00403 | MV
48-AL1/8-ST1A 20.0 | 9.5 | 0.5939 | 0.372 | 0.21 | ol | 48 | 0.00403 | MV
70-AL1/11-ST1A 20.0 | 9.7 | 0.4132 | 0.36 | 0.29 | ol | 70 | 0.00403 | MV
94-AL1/15-ST1A 20.0 | 10 | 0.306 | 0.35 | 0.35 | ol | 94 | 0.00403 | MV
122-AL1/20-ST1A 20.0 | 10.3 | 0.2376 | 0.344 | 0.41 | ol | 122 | 0.00403 | MV
149-AL1/24-ST1A 20.0 | 10.5 | 0.194 | 0.337 | 0.47 | ol | 149 | 0.00403 | MV
184-AL1/30-ST1A 20.0 | 10.75 | 0.1571 | 0.33 | 0.535 | ol | 184 | 0.00403 | MV
243-AL1/39-ST1A 20.0 | 11 | 0.1188 | 0.32 | 0.645 | ol | 243 | 0.00403 | MV
48-AL1/8-ST1A 110.0 | 8 | 0.5939 | 0.46 | 0.21 | ol | 48 | 0.00403 | HV
70-AL1/11-ST1A 110.0 | 8.4 | 0.4132 | 0.45 | 0.29 | ol | 70 | 0.00403 | HV
94-AL1/15-ST1A 110.0 | 8.65 | 0.306 | 0.44 | 0.35 | ol | 94 | 0.00403 | HV
122-AL1/20-ST1A 110.0 | 8.5 | 0.2376 | 0.43 | 0.41 | ol | 122 | 0.00403 | HV
149-AL1/24-ST1A 110.0 | 8.75 | 0.194 | 0.41 | 0.47 | ol | 149 | 0.00403 | HV
184-AL1/30-ST1A 110.0 | 8.8 | 0.1571 | 0.4 | 0.535 | ol | 184 | 0.00403 | HV
243-AL1/39-ST1A 110.0 | 9 | 0.1188 | 0.39 | 0.645 | ol | 243 | 0.00403 | HV
305-AL1/39-ST1A 110.0 | 9.2 | 0.0949 | 0.38 | 0.74 | ol | 305 | 0.00403 | HV
490-AL1/64-ST1A 110.0 | 9.75 | 0.059 | 0.37 | 0.96 | ol | 490 | 0.00403 | HV
679-AL1/86-ST1A 110.0 | 9.95 | 0.042 | 0.36 | 1.15 | ol | 679 | 0.00403 | HV
490-AL1/64-ST1A 220.0 | 10 | 0.059 | 0.285 | 0.96 | ol | 490 | 0.00403 | HV
679-AL1/86-ST1A 220.0 | 11.7 | 0.042 | 0.275 | 1.15 | ol | 679 | 0.00403 | HV
490-AL1/64-ST1A 380.0 | 11 | 0.059 | 0.253 | 0.96 | ol | 490 | 0.00403 | HV
679-AL1/86-ST1A 380.0 | 14.6 | 0.042 | 0.25 | 1.15 | ol | 679 | 0.00403 | HV

## trafo_std_types
| i0_percent | pfe_kw | vkr_percent | sn_mva | vn_lv_kv | vn_hv_kv | vk_percent | shift_degree | vector_group | tap_side | tap_neutral | tap_min | tap_max | tap_step_degree | tap_step_percent | tap_phase_shifter
160 MVA 380/110 kV | 0.06 | 60 | 0.25 | 160 | 110 | 380 | 12.2 | 0 | Yy0 | hv | 0 | -9 | 9 | 0 | 1.5 | FALSE
100 MVA 220/110 kV | 0.06 | 55 | 0.26 | 100 | 110 | 220 | 12 | 0 | Yy0 | hv | 0 | -9 | 9 | 0 | 1.5 | FALSE
63 MVA 110/20 kV | 0.04 | 22 | 0.32 | 63 | 20 | 110 | 18 | 150 | YNd5 | hv | 0 | -9 | 9 | 0 | 1.5 | FALSE
40 MVA 110/20 kV | 0.05 | 18 | 0.34 | 40 | 20 | 110 | 16.2 | 150 | YNd5 | hv | 0 | -9 | 9 | 0 | 1.5 | FALSE
25 MVA 110/20 kV | 0.07 | 14 | 0.41 | 25 | 20 | 110 | 12 | 150 | YNd5 | hv | 0 | -9 | 9 | 0 | 1.5 | FALSE
63 MVA 110/10 kV | 0.04 | 22 | 0.32 | 63 | 10 | 110 | 18 | 150 | YNd5 | hv | 0 | -9 | 9 | 0 | 1.5 | FALSE
40 MVA 110/10 kV | 0.05 | 18 | 0.34 | 40 | 10 | 110 | 16.2 | 150 | YNd5 | hv | 0 | -9 | 9 | 0 | 1.5 | FALSE
25 MVA 110/10 kV | 0.07 | 14 | 0.41 | 25 | 10 | 110 | 12 | 150 | YNd5 | hv | 0 | -9 | 9 | 0 | 1.5 | FALSE
0.25 MVA 20/0.4 kV | 0.32 | 0.8 | 1.44 | 0.25 | 0.4 | 20 | 6 | 150 | Yzn5 | hv | 0 | -2 | 2 | 0 | 2.5 | FALSE
0.4 MVA 20/0.4 kV | 0.3375 | 1.35 | 1.425 | 0.4 | 0.4 | 20 | 6 | 150 | Dyn5 | hv | 0 | -2 | 2 | 0 | 2.5 | FALSE
0.63 MVA 20/0.4 kV | 0.2619 | 1.65 | 1.206 | 0.63 | 0.4 | 20 | 6 | 150 | Dyn5 | hv | 0 | -2 | 2 | 0 | 2.5 | FALSE
0.25 MVA 10/0.4 kV | 0.24 | 0.6 | 1.2 | 0.25 | 0.4 | 10 | 4 | 150 | Dyn5 | hv | 0 | -2 | 2 | 0 | 2.5 | FALSE
0.4 MVA 10/0.4 kV | 0.2375 | 0.95 | 1.325 | 0.4 | 0.4 | 10 | 4 | 150 | Dyn5 | hv | 0 | -2 | 2 | 0 | 2.5 | FALSE
0.63 MVA 10/0.4 kV | 0.1873 | 1.18 | 1.0794 | 0.63 | 0.4 | 10 | 4 | 150 | Dyn5 | hv | 0 | -2 | 2 | 0 | 2.5 | FALSE

## trafo3w_std_types
| sn_hv_mva | sn_mv_mva | sn_lv_mva | vn_hv_kv | vn_mv_kv | vn_lv_kv | vk_hv_percent | vk_mv_percent | vk_lv_percent | vkr_hv_percent | vkr_mv_percent | vkr_lv_percent | pfe_kw | i0_percent | shift_mv_degree | shift_lv_degree | vector_group | tap_side | tap_neutral | tap_min | tap_max | tap_step_percent
63/25/38 MVA 110/20/10 kV | 63 | 25 | 38 | 110 | 20 | 10 | 10.4 | 10.4 | 10.4 | 0.28 | 0.32 | 0.35 | 35 | 0.89 | 0 | 0 | YN0yn0yn0 | hv | 0 | -10 | 10 | 1.2
63/25/38 MVA 110/10/10 kV | 63 | 25 | 38 | 110 | 10 | 10 | 10.4 | 10.4 | 10.4 | 0.28 | 0.32 | 0.35 | 35 | 0.89 | 0 | 0 | YN0yn0yn0 | hv | 0 | -10 | 10 | 1.2

## fuse_std_types
| fuse_type | i_rated_a | t_avg | t_min | t_total | x_avg | x_min | x_total
HV 100A | HV 100A | 100 | 0 | [10.0, 3.64, 0.854, 0.281, 0.1, 0.0531, 0.022, 0.01] | [10.0, 4.267, 1.21, 0.403, 0.1, 0.058, 0.022, 0.01] | 0 | [300.0, 350.0, 450.0, 550.0, 700.0, 850.0, 1200.0, 1752.0] | [600.0, 700.0, 900.0, 1150.0, 1665.0, 2000.0, 3000.0, 4313.0]
HV 10A | HV 10A | 10 | 0 | [10.0, 1675.0, 0.344, 0.156, 0.1, 0.0417, 0.0171, 0.01] | [10.0, 1.3, 0.3, 0.155, 0.1, 0.0555, 0.023, 0.01] | 0 | [30.0, 32.0, 35.0, 37.0, 39.0, 50.0, 70.0, 88.0] | [60.0, 70.0, 80.0, 87.0, 94.0, 110.0, 150.0, 216.0]
HV 125A | HV 125A | 125 | 0 | [10.0, 1.82, 0.344, 0.1, 0.0467, 0.0269, 0.01] | [10.0, 2.478, 0.426, 0.1, 0.0427, 0.0211, 0.01] | 0 | [375.0, 500.0, 700.0, 925.0, 1200.0, 1500.0, 2341.0] | [750.0, 1000.0, 1500.0, 2200.0, 3000.0, 4000.0, 5765.0]
HV 160A | HV 160A | 160 | 0 | [10.0, 4.15, 1.03, 0.198, 0.1, 0.051, 0.0172, 0.01] | [10.0, 2.3, 0.734, 0.274, 0.1, 0.046, 0.0177, 0.01] | 0 | [480.0, 550.0, 700.0, 1000.0, 1260.0, 1600.0, 2500.0, 3227.0] | [960.0, 1300.0, 1700.0, 2200.0, 2996.0, 4000.0, 6000.0, 7946.0]
HV 16A | HV 16A | 16 | 0 | [10.0, 0.352, 0.164, 0.1, 0.0649, 0.0342, 0.01] | [10.0, 2.34, 0.722, 0.181, 0.1, 0.055, 0.0296, 0.01] | 0 | [48.0, 60.0, 65.0, 71.0, 80.0, 100.0, 162.0] | [96.0, 110.0, 125.0, 150.0, 168.0, 200.0, 250.0, 398.0]
HV 200A | HV 200A | 200 | 0 | [10.0, 4.267, 1.21, 0.403, 0.1, 0.058, 0.022, 0.01] | [10.0, 3.73, 1.654, 0.328, 0.1, 0.0531, 0.019, 0.01] | 0 | [600.0, 700.0, 900.0, 1150.0, 1665.0, 2000.0, 3000.0, 4313.0] | [1200.0, 1500.0, 1800.0, 2700.0, 3960.0, 5000.0, 7500.0, 10620.0]
HV 20A | HV 20A | 20 | 0 | [10.0, 1.3, 0.3, 0.155, 0.1, 0.0555, 0.023, 0.01] | [10.0, 1.3, 0.161, 0.1, 0.0611, 0.0399, 0.0141, 0.01] | 0 | [60.0, 70.0, 80.0, 87.0, 94.0, 110.0, 150.0, 216.0] | [120.0, 150.0, 200.0, 223.0, 260.0, 300.0, 450.0, 532.0]
HV 25A | HV 25A | 25 | 0 | [10.0, 2.512, 0.833, 0.299, 0.1, 0.0372, 0.0223, 0.01] | [10.0, 3.125, 0.597, 0.198, 0.1, 0.0378, 0.022, 0.01] | 0 | [75.0, 82.0, 90.0, 100.0, 124.0, 170.0, 200.0, 289.0] | [150.0, 170.0, 210.0, 250.0, 294.0, 400.0, 500.0, 711.0]
HV 31.5A | HV 31.5A | 31.5 | 0 | [10.0, 2.34, 0.722, 0.181, 0.1, 0.055, 0.0296, 0.01] | [10.0, 2.84, 0.368, 0.164, 0.1, 0.0621, 0.0378, 0.0195, 0.01] | 0 | [95.0, 110.0, 125.0, 150.0, 165.0, 200.0, 250.0, 390.0] | [189.0, 220.0, 300.0, 350.0, 393.0, 450.0, 530.0, 700.0, 960.0]
HV 40A | HV 40A | 40 | 0 | [10.0, 1.3, 0.161, 0.1, 0.0611, 0.0399, 0.0141, 0.01] | [10.0, 2.05, 0.369, 0.198, 0.1, 0.051, 0.0298, 0.01] | 0 | [120.0, 150.0, 200.0, 223.0, 260.0, 300.0, 450.0, 532.0] | [240.0, 300.0, 400.0, 450.0, 530.0, 650.0, 800.0, 1311.0]
HV 50A | HV 50A | 50 | 0 | [10.0, 3.215, 0.597, 0.198, 0.1, 0.0378, 0.022, 0.01] | [10.0, 3.64, 0.854, 0.281, 0.1, 0.0531, 0.022, 0.01] | 0 | [150.0, 170.0, 210.0, 250.0, 294.0, 400.0, 500.0, 711.0] | [300.0, 350.0, 450.0, 550.0, 700.0, 850.0, 1200.0, 1752.0]
HV 6.3A | HV 6.3A | 6.3 | 0 | [10.0, 1.39, 0.344, 0.168, 0.1, 0.056, 0.0263, 0.01] | [10.0, 1.711, 0.516, 0.198, 0.1, 0.0634, 0.0303, 0.01] | 0 | [19.0, 19.5, 20.4, 20.8, 22.0, 25.0, 32.0, 48.0] | [38.0, 40.0, 43.0, 48.0, 53.0, 60.0, 75.0, 118.0]
HV 63A | HV 63A | 63 | 0 | [10.0, 2.84, 0.368, 0.164, 0.1, 0.0621, 0.0378, 0.0195, 0.01] | [10.0, 1.82, 0.344, 0.1, 0.0467, 0.0269, 0.01] | 0 | [189.0, 220.0, 300.0, 350.0, 393.0, 450.0, 530.0, 700.0, 961.0] | [378.0, 500.0, 700.0, 934.0, 1200.0, 1500.0, 2366.0]
HV 80A | HV 80A | 80 | 0 | [10.0, 2.05, 0.369, 0.198, 0.1, 0.051, 0.0298, 0.01] | [10.0, 4.15, 1.03, 0.198, 0.1, 0.051, 0.0172, 0.01] | 0 | [240.0, 300.0, 400.0, 450.0, 530.0, 650.0, 800.0, 1311.0] | [480.0, 550.0, 700.0, 1000.0, 1260.0, 1600.0, 2500.0, 3227.0]
Siemens NH-1-100 | Siemens NH-1-100 | 100 | [5400.0, 2000.0, 400.0, 20.0, 1.0, 0.2, 0.012, 0.004] | 0 | 0 | [150.0, 190.0, 250.0, 430.0, 900.0, 1250.0, 2700.0, 3600.0] | 0 | 0
Siemens NH-1-125 | Siemens NH-1-125 | 125 | [4800.0, 120.0, 7.0, 0.1, 0.004] | 0 | 0 | [180.0, 400.0, 740.0, 2000.0, 4250.0] | 0 | 0
Siemens NH-1-16 | Siemens NH-1-16 | 16 | [4000.0, 400.0, 2.0, 0.1, 0.04, 0.01] | 0 | 0 | [26.0, 35.0, 75.0, 150.0, 200.0, 300.0] | 0 | 0
Siemens NH-1-160 | Siemens NH-1-160 | 160 | [4800.0, 120.0, 7.0, 0.1, 0.004] | 0 | 0 | [210.0, 500.0, 900.0, 2300.0, 5000.0] | 0 | 0
Siemens NH-1-25 | Siemens NH-1-25 | 25 | [4000.0, 1000.0, 10.0, 0.2, 0.02, 0.01] | 0 | 0 | [40.0, 50.0, 100.0, 210.0, 400.0, 500.0] | 0 | 0
Siemens NH-1-50 | Siemens NH-1-50 | 50 | [4000.0, 40.0, 4.0, 1.0, 0.02, 0.01] | 0 | 0 | [86.0, 200.0, 300.0, 400.0, 1000.0, 1280.0] | 0 | 0
Siemens NH-1-63 | Siemens NH-1-63 | 63 | [4000.0, 100.0, 10.0, 2.0, 0.04, 0.01] | 0 | 0 | [100.0, 200.0, 300.0, 400.0, 1000.0, 1500.0] | 0 | 0
Siemens NH-1-80 | Siemens NH-1-80 | 80 | [4800.0, 120.0, 7.0, 0.1, 0.01] | 0 | 0 | [150.58, 250.0, 450.0, 1150.0, 2470.0] | 0 | 0
Siemens NH-2-1000 | Siemens NH-2-1000 | 1000 | [4800.0, 120.0, 7.0, 0.1, 0.004] | 0 | 0 | [1900.0, 3500.0, 8400.0, 24000.0, 52000.0] | 0 | 0
Siemens NH-2-200 | Siemens NH-2-200 | 200 | [4800.0, 120.0, 7.0, 0.1, 0.004] | 0 | 0 | [280.0, 650.0, 1200.0, 3000.0, 7000.0] | 0 | 0
Siemens NH-2-224 | Siemens NH-2-224 | 224 | [4800.0, 120.0, 7.0, 0.2, 0.04, 0.004] | 0 | 0 | [400.0, 750.0, 1453.0, 3025.0, 4315.0, 7600.0] | 0 | 0
Siemens NH-2-250 | Siemens NH-2-250 | 250 | [4800.0, 120.0, 7.0, 0.1, 0.004] | 0 | 0 | [450.0, 800.0, 1650.0, 4000.0, 8500.0] | 0 | 0
Siemens NH-2-315 | Siemens NH-2-315 | 315 | [4800.0, 120.0, 7.0, 0.1, 0.004] | 0 | 0 | [550.0, 920.0, 1900.0, 5000.0, 11000.0] | 0 | 0
Siemens NH-2-355 | Siemens NH-2-355 | 355 | [4800.0, 120.0, 6.0, 0.1, 0.004] | 0 | 0 | [650.0, 1116.27, 2350.0, 5840.0, 12790.0] | 0 | 0
Siemens NH-2-400 | Siemens NH-2-400 | 400 | [4800.0, 120.0, 7.0, 0.1, 0.004] | 0 | 0 | [720.0, 1350.0, 2800.0, 6500.0, 15000.0] | 0 | 0
Siemens NH-2-425 | Siemens NH-2-425 | 425 | [4800.0, 120.0, 7.0, 0.1, 0.004] | 0 | 0 | [850.0, 1500.0, 3050.0, 7500.0, 16500.0] | 0 | 0
Siemens NH-2-630 | Siemens NH-2-630 | 630 | [4800.0, 120.0, 7.0, 0.1, 0.004] | 0 | 0 | [1200.0, 2000.0, 4800.0, 12000.0, 26000.0] | 0 | 0

## dtypes
| element | column | dtype
0 | bus | name | object
1 | bus | vn_kv | float64
2 | bus | type | object
3 | bus | zone | object
4 | bus | in_service | bool
5 | load | name | object
6 | load | bus | uint32
7 | load | p_mw | float64
8 | load | q_mvar | float64
9 | load | const_z_percent | float64
10 | load | const_i_percent | float64
11 | load | sn_mva | float64
12 | load | scaling | float64
13 | load | in_service | bool
14 | load | type | object
15 | ext_grid | name | object
16 | ext_grid | bus | uint32
17 | ext_grid | vm_pu | float64
18 | ext_grid | va_degree | float64
19 | ext_grid | slack_weight | float64
20 | ext_grid | in_service | bool
21 | line | name | object
22 | line | std_type | object
23 | line | from_bus | uint32
24 | line | to_bus | uint32
25 | line | length_km | float64
26 | line | r_ohm_per_km | float64
27 | line | x_ohm_per_km | float64
28 | line | c_nf_per_km | float64
29 | line | g_us_per_km | float64
30 | line | max_i_ka | float64
31 | line | df | float64
32 | line | parallel | uint32
33 | line | type | object
34 | line | in_service | bool
35 | trafo | name | object
36 | trafo | std_type | object
37 | trafo | hv_bus | uint32
38 | trafo | lv_bus | uint32
39 | trafo | sn_mva | float64
40 | trafo | vn_hv_kv | float64
41 | trafo | vn_lv_kv | float64
42 | trafo | vk_percent | float64
43 | trafo | vkr_percent | float64
44 | trafo | pfe_kw | float64
45 | trafo | i0_percent | float64
46 | trafo | shift_degree | float64
47 | trafo | tap_side | object
48 | trafo | tap_neutral | int32
49 | trafo | tap_min | int32
50 | trafo | tap_max | int32
51 | trafo | tap_step_percent | float64
52 | trafo | tap_step_degree | float64
53 | trafo | tap_pos | int32
54 | trafo | tap_phase_shifter | bool
55 | trafo | parallel | uint32
56 | trafo | df | float64
57 | trafo | in_service | bool
58 | line_geodata | coords | object
59 | bus_geodata | x | float64
60 | bus_geodata | y | float64
61 | bus_geodata | coords | object

## parameters
| version | format_version | converged | OPF_converged | name | f_hz | sn_mva
0 | 2.14.6 | 2.14.0 | FALSE | FALSE |  | 50 | 1