## bus
| name | vn_kv | type | zone | in_service
0 | bus_LV_360-18_2_3_node_32 | 0.4 | n |  | TRUE
1 | bus_LV_360-18_2_3_node_183 | 0.4 | n |  | TRUE
2 | bus_LV_360-18_2_3_node_47 | 0.4 | n |  | TRUE
3 | bus_LV_360-18_2_3_node_48 | 0.4 | n |  | TRUE
4 | bus_LV_360-18_2_3_node_172 | 0.4 | n |  | TRUE
5 | bus_LV_360-18_2_3_node_74 | 0.4 | n |  | TRUE
6 | bus_LV_360-18_2_3_node_107 | 0.4 | n |  | TRUE
7 | bus_LV_360-18_2_3_node_106 | 0.4 | n |  | TRUE
8 | bus_LV_360-18_2_3_node_103 | 0.4 | n |  | TRUE
9 | bus_LV_360-18_2_3_node_104 | 0.4 | n |  | TRUE
10 | bus_LV_360-18_2_3_node_105 | 0.4 | n |  | TRUE
11 | bus_LV_360-18_2_3_node_148 | 0.4 | n |  | TRUE
12 | bus_LV_360-18_2_3_node_108 | 0.4 | n |  | TRUE
13 | bus_LV_360-18_2_3_node_112 | 0.4 | n |  | TRUE
14 | bus_LV_360-18_2_3_node_127 | 0.4 | n |  | TRUE
15 | bus_LV_360-18_2_3_node_109 | 0.4 | n |  | TRUE
16 | bus_LV_360-18_2_3_node_111 | 0.4 | n |  | TRUE
17 | bus_LV_360-18_2_3_node_113 | 0.4 | n |  | TRUE
18 | bus_LV_360-18_2_3_node_200 | 0.4 | n |  | TRUE
19 | bus_LV_360-18_2_3_node_110 | 0.4 | n |  | TRUE
20 | bus_LV_360-18_2_3_node_195 | 0.4 | n |  | TRUE
21 | bus_LV_360-18_2_3_node_229 | 0.4 | n |  | TRUE
22 | bus_LV_360-18_2_3_node_206 | 0.4 | n |  | TRUE
23 | bus_LV_360-18_2_3_node_203 | 0.4 | n |  | TRUE
24 | bus_LV_360-18_2_3_node_205 | 0.4 | n |  | TRUE
25 | bus_LV_360-18_2_3_node_114 | 0.4 | n |  | TRUE
26 | bus_LV_360-18_2_3_node_115 | 0.4 | n |  | TRUE
27 | bus_LV_360-18_2_3_node_116 | 0.4 | n |  | TRUE
28 | bus_LV_360-18_2_3_node_117 | 0.4 | n |  | TRUE
29 | bus_LV_360-18_2_3_node_118 | 0.4 | n |  | TRUE
30 | bus_LV_360-18_2_3_node_142 | 0.4 | n |  | TRUE
31 | bus_LV_360-18_2_3_node_160 | 0.4 | n |  | TRUE
32 | bus_LV_360-18_2_3_node_119 | 0.4 | n |  | TRUE
33 | bus_LV_360-18_2_3_node_120 | 0.4 | n |  | TRUE
34 | bus_LV_360-18_2_3_node_121 | 0.4 | n |  | TRUE
35 | bus_LV_360-18_2_3_node_122 | 0.4 | n |  | TRUE
36 | bus_LV_360-18_2_3_node_123 | 0.4 | n |  | TRUE
37 | bus_LV_360-18_2_3_node_144 | 0.4 | n |  | TRUE
38 | bus_LV_360-18_2_3_node_143 | 0.4 | n |  | TRUE
39 | bus_LV_360-18_2_3_node_150 | 0.4 | n |  | TRUE
40 | bus_LV_360-18_2_3_node_124 | 0.4 | n |  | TRUE
41 | bus_LV_360-18_2_3_node_125 | 0.4 | n |  | TRUE
42 | bus_LV_360-18_2_3_node_126 | 0.4 | n |  | TRUE
43 | bus_LV_360-18_2_3_node_149 | 0.4 | n |  | TRUE
44 | bus_LV_360-18_2_3_node_146 | 0.4 | n |  | TRUE
45 | bus_LV_360-18_2_3_node_128 | 0.4 | n |  | TRUE
46 | bus_LV_360-18_2_3_node_129 | 0.4 | n |  | TRUE
47 | bus_LV_360-18_2_3_node_130 | 0.4 | n |  | TRUE
48 | bus_LV_360-18_2_3_node_131 | 0.4 | n |  | TRUE
49 | bus_LV_360-18_2_3_node_132 | 0.4 | n |  | TRUE
50 | bus_LV_360-18_2_3_node_170 | 0.4 | n |  | TRUE
51 | bus_LV_360-18_2_3_node_176 | 0.4 | n |  | TRUE
52 | bus_LV_360-18_2_3_node_133 | 0.4 | n |  | TRUE
53 | bus_LV_360-18_2_3_node_134 | 0.4 | n |  | TRUE
54 | bus_LV_360-18_2_3_node_135 | 0.4 | n |  | TRUE
55 | bus_LV_360-18_2_3_node_136 | 0.4 | n |  | TRUE
56 | bus_LV_360-18_2_3_node_137 | 0.4 | n |  | TRUE
57 | bus_LV_360-18_2_3_node_145 | 0.4 | n |  | TRUE
58 | bus_LV_360-18_2_3_node_138 | 0.4 | n |  | TRUE
59 | bus_LV_360-18_2_3_node_139 | 0.4 | n |  | TRUE
60 | bus_LV_360-18_2_3_node_140 | 0.4 | n |  | TRUE
61 | bus_LV_360-18_2_3_node_141 | 0.4 | n |  | TRUE
62 | bus_LV_360-18_2_3_node_167 | 0.4 | n |  | TRUE
63 | bus_LV_360-18_2_3_node_152 | 0.4 | n |  | TRUE
64 | bus_LV_360-18_2_3_node_147 | 0.4 | n |  | TRUE
65 | bus_LV_360-18_2_3_node_168 | 0.4 | n |  | TRUE
66 | bus_LV_360-18_2_3_node_151 | 0.4 | n |  | TRUE
67 | bus_LV_360-18_2_3_node_153 | 0.4 | n |  | TRUE
68 | bus_LV_360-18_2_3_node_154 | 0.4 | n |  | TRUE
69 | bus_LV_360-18_2_3_node_166 | 0.4 | n |  | TRUE
70 | bus_LV_360-18_2_3_node_155 | 0.4 | n |  | TRUE
71 | bus_LV_360-18_2_3_node_156 | 0.4 | n |  | TRUE
72 | bus_LV_360-18_2_3_node_157 | 0.4 | n |  | TRUE
73 | bus_LV_360-18_2_3_node_158 | 0.4 | n |  | TRUE
74 | bus_LV_360-18_2_3_node_159 | 0.4 | n |  | TRUE
75 | bus_LV_360-18_2_3_node_169 | 0.4 | n |  | TRUE
76 | bus_LV_360-18_2_3_node_161 | 0.4 | n |  | TRUE
77 | bus_LV_360-18_2_3_node_179 | 0.4 | n |  | TRUE
78 | bus_LV_360-18_2_3_node_162 | 0.4 | n |  | TRUE
79 | bus_LV_360-18_2_3_node_163 | 0.4 | n |  | TRUE
80 | bus_LV_360-18_2_3_node_164 | 0.4 | n |  | TRUE
81 | bus_LV_360-18_2_3_node_165 | 0.4 | n |  | TRUE
82 | bus_LV_360-18_2_3_node_171 | 0.4 | n |  | TRUE
83 | bus_LV_360-18_2_3_node_181 | 0.4 | n |  | TRUE
84 | bus_LV_360-18_2_3_node_173 | 0.4 | n |  | TRUE
85 | bus_LV_360-18_2_3_node_174 | 0.4 | n |  | TRUE
86 | bus_LV_360-18_2_3_node_175 | 0.4 | n |  | TRUE
87 | bus_LV_360-18_2_3_node_177 | 0.4 | n |  | TRUE
88 | bus_LV_360-18_2_3_node_178 | 0.4 | n |  | TRUE
89 | bus_LV_360-18_2_3_node_182 | 0.4 | n |  | TRUE
90 | bus_LV_360-18_2_3_node_180 | 0.4 | n |  | TRUE
91 | bus_LV_360-18_2_3_node_192 | 0.4 | n |  | TRUE
92 | bus_LV_360-18_2_3_node_193 | 0.4 | n |  | TRUE
93 | bus_LV_360-18_2_3_node_199 | 0.4 | n |  | TRUE
94 | bus_LV_360-18_2_3_node_202 | 0.4 | n |  | TRUE
95 | bus_LV_360-18_2_3_node_204 | 0.4 | n |  | TRUE
96 | bus_MV_405_0_node_194 | 20 | n |  | TRUE

## load
| name | bus | p_mw | q_mvar | const_z_percent | const_i_percent | sn_mva | scaling | in_service | type
0 | LV_360-18_2_3_load_32 | 0 | 0.0043662 | 0.0010943 | 0 | 0 |  | 1 | TRUE | wye
1 | LV_360-18_2_3_load_47 | 2 | 0.0020471 | 0.00051305 | 0 | 0 |  | 1 | TRUE | wye
2 | LV_360-18_2_3_load_48 | 3 | 0.0028099 | 0.00070422 | 0 | 0 |  | 1 | TRUE | wye
3 | LV_360-18_2_3_load_172 | 4 | 0.00086548 | 0.00021691 | 0 | 0 |  | 1 | TRUE | wye
4 | LV_360-18_2_3_load_106 | 7 | 0.0012871 | 0.00032258 | 0 | 0 |  | 1 | TRUE | wye
5 | LV_360-18_2_3_load_103 | 8 | 0.0031895 | 0.00079936 | 0 | 0 |  | 1 | TRUE | wye
6 | LV_360-18_2_3_load_104 | 9 | 0.00053992 | 0.00013532 | 0 | 0 |  | 1 | TRUE | wye
7 | LV_360-18_2_3_load_105 | 10 | 0.001348 | 0.00033785 | 0 | 0 |  | 1 | TRUE | wye
8 | LV_360-18_2_3_load_148 | 11 | 0.0034539 | 0.00086563 | 0 | 0 |  | 1 | TRUE | wye
9 | LV_360-18_2_3_load_127 | 14 | 0.0075102 | 0.0018822 | 0 | 0 |  | 1 | TRUE | wye
10 | LV_360-18_2_3_load_200 | 18 | 0.0042497 | 0.0010651 | 0 | 0 |  | 1 | TRUE | wye
11 | LV_360-18_2_3_load_229 | 21 | 0.0025581 | 0.00064111 | 0 | 0 |  | 1 | TRUE | wye
12 | LV_360-18_2_3_load_206 | 22 | 0.002748 | 0.00068872 | 0 | 0 |  | 1 | TRUE | wye
13 | LV_360-18_2_3_load_203 | 23 | 0.0015076 | 0.00037784 | 0 | 0 |  | 1 | TRUE | wye
14 | LV_360-18_2_3_load_205 | 24 | 0.0035363 | 0.00088628 | 0 | 0 |  | 1 | TRUE | wye
15 | LV_360-18_2_3_load_114 | 25 | 0.002136 | 0.00053534 | 0 | 0 |  | 1 | TRUE | wye
16 | LV_360-18_2_3_load_115 | 26 | 0.0037748 | 0.00094605 | 0 | 0 |  | 1 | TRUE | wye
17 | LV_360-18_2_3_load_116 | 27 | 0.0020458 | 0.00051273 | 0 | 0 |  | 1 | TRUE | wye
18 | LV_360-18_2_3_load_117 | 28 | 0.0022067 | 0.00055304 | 0 | 0 |  | 1 | TRUE | wye
19 | LV_360-18_2_3_load_118 | 29 | 0.0056188 | 0.0014082 | 0 | 0 |  | 1 | TRUE | wye
20 | LV_360-18_2_3_load_142 | 30 | 0.0027457 | 0.00068815 | 0 | 0 |  | 1 | TRUE | wye
21 | LV_360-18_2_3_load_160 | 31 | 0.003138 | 0.00078647 | 0 | 0 |  | 1 | TRUE | wye
22 | LV_360-18_2_3_load_119 | 32 | 0.0013832 | 0.00034667 | 0 | 0 |  | 1 | TRUE | wye
23 | LV_360-18_2_3_load_120 | 33 | 0.0053968 | 0.0013526 | 0 | 0 |  | 1 | TRUE | wye
24 | LV_360-18_2_3_load_121 | 34 | 0.0013316 | 0.00033373 | 0 | 0 |  | 1 | TRUE | wye
25 | LV_360-18_2_3_load_143 | 38 | 0.002846 | 0.00071327 | 0 | 0 |  | 1 | TRUE | wye
26 | LV_360-18_2_3_load_150 | 39 | 0.002957 | 0.0007411 | 0 | 0 |  | 1 | TRUE | wye
27 | LV_360-18_2_3_load_124 | 40 | 0.0044635 | 0.0011187 | 0 | 0 |  | 1 | TRUE | wye
28 | LV_360-18_2_3_load_146 | 44 | 0.0023795 | 0.00059636 | 0 | 0 |  | 1 | TRUE | wye
29 | LV_360-18_2_3_load_128 | 45 | 0.0032906 | 0.00082471 | 0 | 0 |  | 1 | TRUE | wye
30 | LV_360-18_2_3_load_129 | 46 | 0.0038227 | 0.00095807 | 0 | 0 |  | 1 | TRUE | wye
31 | LV_360-18_2_3_load_130 | 47 | 0.0012244 | 0.00030686 | 0 | 0 |  | 1 | TRUE | wye
32 | LV_360-18_2_3_load_131 | 48 | 0.0045979 | 0.0011523 | 0 | 0 |  | 1 | TRUE | wye
33 | LV_360-18_2_3_load_170 | 50 | 0.0022599 | 0.00056638 | 0 | 0 |  | 1 | TRUE | wye
34 | LV_360-18_2_3_load_176 | 51 | 0.0019753 | 0.00049505 | 0 | 0 |  | 1 | TRUE | wye
35 | LV_360-18_2_3_load_133 | 52 | 0.0041729 | 0.0010458 | 0 | 0 |  | 1 | TRUE | wye
36 | LV_360-18_2_3_load_134 | 53 | 0.0052454 | 0.0013146 | 0 | 0 |  | 1 | TRUE | wye
37 | LV_360-18_2_3_load_135 | 54 | 0.0013347 | 0.00033451 | 0 | 0 |  | 1 | TRUE | wye
38 | LV_360-18_2_3_load_137 | 56 | 0.0057699 | 0.0014461 | 0 | 0 |  | 1 | TRUE | wye
39 | LV_360-18_2_3_load_145 | 57 | 0.0013558 | 0.00033979 | 0 | 0 |  | 1 | TRUE | wye
40 | LV_360-18_2_3_load_138 | 58 | 0.0024014 | 0.00060185 | 0 | 0 |  | 1 | TRUE | wye
41 | LV_360-18_2_3_load_139 | 59 | 0.015406 | 0.0038611 | 0 | 0 |  | 1 | TRUE | wye
42 | LV_360-18_2_3_load_140 | 60 | 0.0018129 | 0.00045436 | 0 | 0 |  | 1 | TRUE | wye
43 | LV_360-18_2_3_load_141 | 61 | 0.0018902 | 0.00047373 | 0 | 0 |  | 1 | TRUE | wye
44 | LV_360-18_2_3_load_167 | 62 | 0.0050518 | 0.0012661 | 0 | 0 |  | 1 | TRUE | wye
45 | LV_360-18_2_3_load_152 | 63 | 0.0030356 | 0.00076079 | 0 | 0 |  | 1 | TRUE | wye
46 | LV_360-18_2_3_load_147 | 64 | 0.0065314 | 0.0016369 | 0 | 0 |  | 1 | TRUE | wye
47 | LV_360-18_2_3_load_168 | 65 | 0.0029288 | 0.00073402 | 0 | 0 |  | 1 | TRUE | wye
48 | LV_360-18_2_3_load_151 | 66 | 0.0024824 | 0.00062215 | 0 | 0 |  | 1 | TRUE | wye
49 | LV_360-18_2_3_load_153 | 67 | 0.0025556 | 0.0006405 | 0 | 0 |  | 1 | TRUE | wye
50 | LV_360-18_2_3_load_154 | 68 | 0.0026931 | 0.00067495 | 0 | 0 |  | 1 | TRUE | wye
51 | LV_360-18_2_3_load_166 | 69 | 0.0031361 | 0.00078599 | 0 | 0 |  | 1 | TRUE | wye
52 | LV_360-18_2_3_load_155 | 70 | 0.00089529 | 0.00022438 | 0 | 0 |  | 1 | TRUE | wye
53 | LV_360-18_2_3_load_156 | 71 | 0.0008478 | 0.00021248 | 0 | 0 |  | 1 | TRUE | wye
54 | LV_360-18_2_3_load_157 | 72 | 0.0027715 | 0.00069461 | 0 | 0 |  | 1 | TRUE | wye
55 | LV_360-18_2_3_load_158 | 73 | 0.00089502 | 0.00022431 | 0 | 0 |  | 1 | TRUE | wye
56 | LV_360-18_2_3_load_159 | 74 | 0.0022082 | 0.00055343 | 0 | 0 |  | 1 | TRUE | wye
57 | LV_360-18_2_3_load_169 | 75 | 0.0021113 | 0.00052915 | 0 | 0 |  | 1 | TRUE | wye
58 | LV_360-18_2_3_load_161 | 76 | 0.0022944 | 0.00057503 | 0 | 0 |  | 1 | TRUE | wye
59 | LV_360-18_2_3_load_179 | 77 | 0.002304 | 0.00057743 | 0 | 0 |  | 1 | TRUE | wye
60 | LV_360-18_2_3_load_162 | 78 | 0.0024785 | 0.00062117 | 0 | 0 |  | 1 | TRUE | wye
61 | LV_360-18_2_3_load_163 | 79 | 0.002441 | 0.00061177 | 0 | 0 |  | 1 | TRUE | wye
62 | LV_360-18_2_3_load_164 | 80 | 0.0026051 | 0.00065291 | 0 | 0 |  | 1 | TRUE | wye
63 | LV_360-18_2_3_load_165 | 81 | 0.0040469 | 0.0010143 | 0 | 0 |  | 1 | TRUE | wye
64 | LV_360-18_2_3_load_171 | 82 | 0.0018657 | 0.00046759 | 0 | 0 |  | 1 | TRUE | wye
65 | LV_360-18_2_3_load_181 | 83 | 0.0017121 | 0.00042908 | 0 | 0 |  | 1 | TRUE | wye
66 | LV_360-18_2_3_load_173 | 84 | 0.0023504 | 0.00058907 | 0 | 0 |  | 1 | TRUE | wye
67 | LV_360-18_2_3_load_174 | 85 | 0.0038435 | 0.00096327 | 0 | 0 |  | 1 | TRUE | wye
68 | LV_360-18_2_3_load_175 | 86 | 0.0036969 | 0.00092652 | 0 | 0 |  | 1 | TRUE | wye
69 | LV_360-18_2_3_load_177 | 87 | 0.0039591 | 0.00099224 | 0 | 0 |  | 1 | TRUE | wye
70 | LV_360-18_2_3_load_178 | 88 | 0.004618 | 0.0011574 | 0 | 0 |  | 1 | TRUE | wye
71 | LV_360-18_2_3_load_182 | 89 | 0.0026437 | 0.00066258 | 0 | 0 |  | 1 | TRUE | wye
72 | LV_360-18_2_3_load_180 | 90 | 0.007014 | 0.0017579 | 0 | 0 |  | 1 | TRUE | wye
73 | LV_360-18_2_3_load_192 | 91 | 0.0022614 | 0.00056676 | 0 | 0 |  | 1 | TRUE | wye
74 | LV_360-18_2_3_load_193 | 92 | 0.0027198 | 0.00068164 | 0 | 0 |  | 1 | TRUE | wye
75 | LV_360-18_2_3_load_199 | 93 | 0.0011364 | 0.00028481 | 0 | 0 |  | 1 | TRUE | wye
76 | LV_360-18_2_3_load_202 | 94 | 0.00097076 | 0.00024329 | 0 | 0 |  | 1 | TRUE | wye
77 | LV_360-18_2_3_load_204 | 95 | 0.0013865 | 0.00034748 | 0 | 0 |  | 1 | TRUE | wye

## ext_grid
| name | bus | vm_pu | va_degree | slack_weight | in_service
0 |  | 36 | 1 | 0 | 1 | TRUE

## line
| name | std_type | from_bus | to_bus | length_km | r_ohm_per_km | x_ohm_per_km | c_nf_per_km | g_us_per_km | max_i_ka | df | parallel | type | in_service
0 | LV_360-18_2_3_line_0 |  | 0 | 1 | 0.02245 | 0.125 | 0.08 | 261 | 0 | 0.364 | 1 | 1 | cs | TRUE
1 | LV_360-18_2_3_line_1 |  | 1 | 49 | 0.037792 | 0.125 | 0.08 | 261 | 0 | 0.364 | 1 | 1 | cs | TRUE
2 | LV_360-18_2_3_line_2 |  | 2 | 3 | 0.013446 | 0.125 | 0.08 | 261 | 0 | 0.364 | 1 | 1 | cs | TRUE
3 | LV_360-18_2_3_line_3 |  | 3 | 4 | 0.097406 | 0.125 | 0.08 | 261 | 0 | 0.364 | 1 | 1 | cs | TRUE
4 | LV_360-18_2_3_line_4 |  | 4 | 73 | 0.0011573 | 0.125 | 0.08 | 261 | 0 | 0.364 | 1 | 1 | cs | TRUE
5 | LV_360-18_2_3_line_5 |  | 5 | 6 | 0.024931 | 0.125 | 0.08 | 261 | 0 | 0.364 | 1 | 1 | cs | TRUE
6 | LV_360-18_2_3_line_6 |  | 5 | 7 | 0.027494 | 0.125 | 0.08 | 261 | 0 | 0.364 | 1 | 1 | cs | TRUE
7 | LV_360-18_2_3_line_7 |  | 6 | 11 | 0.11798 | 0.125 | 0.08 | 261 | 0 | 0.364 | 1 | 1 | cs | TRUE
8 | LV_360-18_2_3_line_8 |  | 7 | 10 | 0.017709 | 0.125 | 0.08 | 261 | 0 | 0.364 | 1 | 1 | cs | TRUE
9 | LV_360-18_2_3_line_9 |  | 8 | 9 | 0.0029253 | 0.125 | 0.08 | 261 | 0 | 0.364 | 1 | 1 | cs | TRUE
10 | LV_360-18_2_3_line_10 |  | 8 | 10 | 0.014372 | 0.125 | 0.08 | 261 | 0 | 0.364 | 1 | 1 | cs | TRUE
11 | LV_360-18_2_3_line_11 |  | 11 | 64 | 0.013702 | 0.125 | 0.08 | 261 | 0 | 0.364 | 1 | 1 | cs | TRUE
12 | LV_360-18_2_3_line_12 |  | 12 | 13 | 0.20101 | 0.125 | 0.08 | 261 | 0 | 0.364 | 1 | 1 | cs | TRUE
13 | LV_360-18_2_3_line_13 |  | 12 | 14 | 0.16863 | 0.125 | 0.08 | 261 | 0 | 0.364 | 1 | 1 | cs | TRUE
14 | LV_360-18_2_3_line_14 |  | 13 | 23 | 0.16314 | 0.125 | 0.08 | 261 | 0 | 0.364 | 1 | 1 | cs | TRUE
15 | LV_360-18_2_3_line_15 |  | 14 | 41 | 0.010519 | 0.125 | 0.08 | 261 | 0 | 0.364 | 1 | 1 | cs | TRUE
16 | LV_360-18_2_3_line_16 |  | 15 | 16 | 0.41153 | 0.125 | 0.08 | 261 | 0 | 0.364 | 1 | 1 | cs | TRUE
17 | LV_360-18_2_3_line_17 |  | 15 | 17 | 0.2926 | 0.125 | 0.08 | 261 | 0 | 0.364 | 1 | 1 | cs | TRUE
18 | LV_360-18_2_3_line_18 |  | 15 | 18 | 0.047295 | 0.125 | 0.08 | 261 | 0 | 0.364 | 1 | 1 | cs | TRUE
19 | LV_360-18_2_3_line_19 |  | 16 | 20 | 0.28374 | 0.125 | 0.08 | 261 | 0 | 0.364 | 1 | 1 | cs | TRUE
20 | LV_360-18_2_3_line_20 |  | 16 | 22 | 0.026378 | 0.125 | 0.08 | 261 | 0 | 0.364 | 1 | 1 | cs | TRUE
21 | LV_360-18_2_3_line_21 |  | 17 | 24 | 0.10948 | 0.125 | 0.08 | 261 | 0 | 0.364 | 1 | 1 | cs | TRUE
22 | LV_360-18_2_3_line_22 |  | 18 | 93 | 0.035477 | 0.125 | 0.08 | 261 | 0 | 0.364 | 1 | 1 | cs | TRUE
23 | LV_360-18_2_3_line_23 |  | 19 | 20 | 0.20811 | 0.125 | 0.08 | 261 | 0 | 0.364 | 1 | 1 | cs | TRUE
24 | LV_360-18_2_3_line_24 |  | 19 | 21 | 0.039865 | 0.125 | 0.08 | 261 | 0 | 0.364 | 1 | 1 | cs | TRUE
25 | LV_360-18_2_3_line_25 |  | 20 | 92 | 0.12157 | 0.125 | 0.08 | 261 | 0 | 0.364 | 1 | 1 | cs | TRUE
26 | LV_360-18_2_3_line_26 |  | 23 | 94 | 0.034917 | 0.125 | 0.08 | 261 | 0 | 0.364 | 1 | 1 | cs | TRUE
27 | LV_360-18_2_3_line_27 |  | 24 | 95 | 0.012964 | 0.125 | 0.08 | 261 | 0 | 0.364 | 1 | 1 | cs | TRUE
28 | LV_360-18_2_3_line_28 |  | 25 | 26 | 0.0020081 | 0.125 | 0.08 | 261 | 0 | 0.364 | 1 | 1 | cs | TRUE
29 | LV_360-18_2_3_line_29 |  | 25 | 27 | 0.0073065 | 0.125 | 0.08 | 261 | 0 | 0.364 | 1 | 1 | cs | TRUE
30 | LV_360-18_2_3_line_30 |  | 26 | 28 | 0.011503 | 0.125 | 0.08 | 261 | 0 | 0.364 | 1 | 1 | cs | TRUE
31 | LV_360-18_2_3_line_31 |  | 27 | 29 | 0.00050883 | 0.125 | 0.08 | 261 | 0 | 0.364 | 1 | 1 | cs | TRUE
32 | LV_360-18_2_3_line_32 |  | 28 | 30 | 0.0095687 | 0.125 | 0.08 | 261 | 0 | 0.364 | 1 | 1 | cs | TRUE
33 | LV_360-18_2_3_line_33 |  | 29 | 31 | 0.0096255 | 0.125 | 0.08 | 261 | 0 | 0.364 | 1 | 1 | cs | TRUE
34 | LV_360-18_2_3_line_34 |  | 30 | 60 | 0.0045306 | 0.125 | 0.08 | 261 | 0 | 0.364 | 1 | 1 | cs | TRUE
35 | LV_360-18_2_3_line_35 |  | 31 | 76 | 0.0083746 | 0.125 | 0.08 | 261 | 0 | 0.364 | 1 | 1 | cs | TRUE
36 | LV_360-18_2_3_line_36 |  | 32 | 33 | 0.0098677 | 0.125 | 0.08 | 261 | 0 | 0.364 | 1 | 2 | cs | TRUE
37 | LV_360-18_2_3_line_37 |  | 32 | 34 | 0.0061188 | 0.125 | 0.08 | 261 | 0 | 0.364 | 1 | 2 | cs | TRUE
38 | LV_360-18_2_3_line_38 |  | 33 | 35 | 0.0042063 | 0.125 | 0.08 | 261 | 0 | 0.364 | 1 | 2 | cs | TRUE
39 | LV_360-18_2_3_line_39 |  | 34 | 36 | 0.0082081 | 0.125 | 0.08 | 261 | 0 | 0.364 | 1 | 2 | cs | TRUE
40 | LV_360-18_2_3_line_40 |  | 35 | 37 | 0.016903 | 0.125 | 0.08 | 261 | 0 | 0.364 | 1 | 1 | cs | TRUE
41 | LV_360-18_2_3_line_41 |  | 35 | 38 | 0.036079 | 0.125 | 0.08 | 261 | 0 | 0.364 | 1 | 1 | cs | TRUE
42 | LV_360-18_2_3_line_42 |  | 36 | 39 | 0.030369 | 0.125 | 0.08 | 261 | 0 | 0.364 | 1 | 1 | cs | TRUE
43 | LV_360-18_2_3_line_43 |  | 37 | 62 | 0.014505 | 0.125 | 0.08 | 261 | 0 | 0.364 | 1 | 1 | cs | TRUE
44 | LV_360-18_2_3_line_44 |  | 38 | 55 | 0.021622 | 0.125 | 0.08 | 261 | 0 | 0.364 | 1 | 1 | cs | TRUE
45 | LV_360-18_2_3_line_45 |  | 39 | 43 | 0.014073 | 0.125 | 0.08 | 261 | 0 | 0.364 | 1 | 1 | cs | TRUE
46 | LV_360-18_2_3_line_46 |  | 40 | 41 | 0.016221 | 0.125 | 0.08 | 261 | 0 | 0.364 | 1 | 1 | cs | TRUE
47 | LV_360-18_2_3_line_47 |  | 41 | 42 | 0.010269 | 0.125 | 0.08 | 261 | 0 | 0.364 | 1 | 1 | cs | TRUE
48 | LV_360-18_2_3_line_48 |  | 42 | 43 | 0.006472 | 0.125 | 0.08 | 261 | 0 | 0.364 | 1 | 1 | cs | TRUE
49 | LV_360-18_2_3_line_49 |  | 42 | 44 | 0.032064 | 0.125 | 0.08 | 261 | 0 | 0.364 | 1 | 1 | cs | TRUE
50 | LV_360-18_2_3_line_50 |  | 43 | 65 | 0.02304 | 0.125 | 0.08 | 261 | 0 | 0.364 | 1 | 1 | cs | TRUE
51 | LV_360-18_2_3_line_51 |  | 44 | 64 | 0.012681 | 0.125 | 0.08 | 261 | 0 | 0.364 | 1 | 1 | cs | TRUE
52 | LV_360-18_2_3_line_52 |  | 45 | 46 | 0.018352 | 0.125 | 0.08 | 261 | 0 | 0.364 | 1 | 1 | cs | TRUE
53 | LV_360-18_2_3_line_53 |  | 45 | 47 | 0.0092884 | 0.125 | 0.08 | 261 | 0 | 0.364 | 1 | 1 | cs | TRUE
54 | LV_360-18_2_3_line_54 |  | 46 | 48 | 0.0066788 | 0.125 | 0.08 | 261 | 0 | 0.364 | 1 | 1 | cs | TRUE
55 | LV_360-18_2_3_line_55 |  | 47 | 49 | 0.0054602 | 0.125 | 0.08 | 261 | 0 | 0.364 | 1 | 1 | cs | TRUE
56 | LV_360-18_2_3_line_56 |  | 48 | 50 | 0.0019585 | 0.125 | 0.08 | 261 | 0 | 0.364 | 1 | 1 | cs | TRUE
57 | LV_360-18_2_3_line_57 |  | 49 | 51 | 0.016487 | 0.125 | 0.08 | 261 | 0 | 0.364 | 1 | 1 | cs | TRUE
58 | LV_360-18_2_3_line_58 |  | 50 | 82 | 0.028837 | 0.125 | 0.08 | 261 | 0 | 0.364 | 1 | 1 | cs | TRUE
59 | LV_360-18_2_3_line_59 |  | 51 | 85 | 0.0078846 | 0.125 | 0.08 | 261 | 0 | 0.364 | 1 | 1 | cs | TRUE
60 | LV_360-18_2_3_line_60 |  | 52 | 53 | 0.0017352 | 0.125 | 0.08 | 261 | 0 | 0.364 | 1 | 1 | cs | TRUE
61 | LV_360-18_2_3_line_61 |  | 52 | 54 | 0.0058413 | 0.125 | 0.08 | 261 | 0 | 0.364 | 1 | 1 | cs | TRUE
62 | LV_360-18_2_3_line_62 |  | 53 | 55 | 0.058042 | 0.125 | 0.08 | 261 | 0 | 0.364 | 1 | 1 | cs | TRUE
63 | LV_360-18_2_3_line_63 |  | 54 | 56 | 0.015617 | 0.125 | 0.08 | 261 | 0 | 0.364 | 1 | 1 | cs | TRUE
64 | LV_360-18_2_3_line_64 |  | 55 | 57 | 0.0068812 | 0.125 | 0.08 | 261 | 0 | 0.364 | 1 | 1 | cs | TRUE
65 | LV_360-18_2_3_line_65 |  | 57 | 63 | 0.004093 | 0.125 | 0.08 | 261 | 0 | 0.364 | 1 | 1 | cs | TRUE
66 | LV_360-18_2_3_line_66 |  | 58 | 59 | 0.0033419 | 0.125 | 0.08 | 261 | 0 | 0.364 | 1 | 1 | cs | TRUE
67 | LV_360-18_2_3_line_67 |  | 58 | 60 | 0.0050904 | 0.125 | 0.08 | 261 | 0 | 0.364 | 1 | 1 | cs | TRUE
68 | LV_360-18_2_3_line_68 |  | 59 | 61 | 0.00019753 | 0.125 | 0.08 | 261 | 0 | 0.364 | 1 | 1 | cs | TRUE
69 | LV_360-18_2_3_line_69 |  | 61 | 62 | 0.035343 | 0.125 | 0.08 | 261 | 0 | 0.364 | 1 | 1 | cs | TRUE
70 | LV_360-18_2_3_line_70 |  | 63 | 66 | 0.014993 | 0.125 | 0.08 | 261 | 0 | 0.364 | 1 | 1 | cs | TRUE
71 | LV_360-18_2_3_line_71 |  | 65 | 75 | 0.015758 | 0.125 | 0.08 | 261 | 0 | 0.364 | 1 | 1 | cs | TRUE
72 | LV_360-18_2_3_line_72 |  | 66 | 67 | 0.0077094 | 0.125 | 0.08 | 261 | 0 | 0.364 | 1 | 1 | cs | TRUE
73 | LV_360-18_2_3_line_73 |  | 67 | 68 | 0.0020969 | 0.125 | 0.08 | 261 | 0 | 0.364 | 1 | 1 | cs | TRUE
74 | LV_360-18_2_3_line_74 |  | 68 | 69 | 0.010743 | 0.125 | 0.08 | 261 | 0 | 0.364 | 1 | 1 | cs | TRUE
75 | LV_360-18_2_3_line_75 |  | 69 | 80 | 0.00090232 | 0.125 | 0.08 | 261 | 0 | 0.364 | 1 | 1 | cs | TRUE
76 | LV_360-18_2_3_line_76 |  | 70 | 71 | 0.0011547 | 0.125 | 0.08 | 261 | 0 | 0.364 | 1 | 1 | cs | TRUE
77 | LV_360-18_2_3_line_77 |  | 70 | 72 | 0.017268 | 0.125 | 0.08 | 261 | 0 | 0.364 | 1 | 1 | cs | TRUE
78 | LV_360-18_2_3_line_78 |  | 71 | 73 | 0.001898 | 0.125 | 0.08 | 261 | 0 | 0.364 | 1 | 1 | cs | TRUE
79 | LV_360-18_2_3_line_79 |  | 72 | 74 | 0.00052038 | 0.125 | 0.08 | 261 | 0 | 0.364 | 1 | 1 | cs | TRUE
80 | LV_360-18_2_3_line_80 |  | 74 | 75 | 0.00041972 | 0.125 | 0.08 | 261 | 0 | 0.364 | 1 | 1 | cs | TRUE
81 | LV_360-18_2_3_line_81 |  | 76 | 77 | 0.006984 | 0.125 | 0.08 | 261 | 0 | 0.364 | 1 | 1 | cs | TRUE
82 | LV_360-18_2_3_line_82 |  | 77 | 89 | 0.019307 | 0.125 | 0.08 | 261 | 0 | 0.364 | 1 | 1 | cs | TRUE
83 | LV_360-18_2_3_line_83 |  | 78 | 79 | 0.007678 | 0.125 | 0.08 | 261 | 0 | 0.364 | 1 | 1 | cs | TRUE
84 | LV_360-18_2_3_line_84 |  | 78 | 80 | 0.01583 | 0.125 | 0.08 | 261 | 0 | 0.364 | 1 | 1 | cs | TRUE
85 | LV_360-18_2_3_line_85 |  | 79 | 81 | 0.0058819 | 0.125 | 0.08 | 261 | 0 | 0.364 | 1 | 1 | cs | TRUE
86 | LV_360-18_2_3_line_86 |  | 82 | 83 | 0.0066775 | 0.125 | 0.08 | 261 | 0 | 0.364 | 1 | 1 | cs | TRUE
87 | LV_360-18_2_3_line_87 |  | 83 | 90 | 0.013264 | 0.125 | 0.08 | 261 | 0 | 0.364 | 1 | 1 | cs | TRUE
88 | LV_360-18_2_3_line_88 |  | 84 | 85 | 0.020839 | 0.125 | 0.08 | 261 | 0 | 0.364 | 1 | 1 | cs | TRUE
89 | LV_360-18_2_3_line_89 |  | 84 | 86 | 0.030292 | 0.125 | 0.08 | 261 | 0 | 0.364 | 1 | 1 | cs | TRUE
90 | LV_360-18_2_3_line_90 |  | 86 | 87 | 0.027436 | 0.125 | 0.08 | 261 | 0 | 0.364 | 1 | 1 | cs | TRUE
91 | LV_360-18_2_3_line_91 |  | 87 | 88 | 0.021804 | 0.125 | 0.08 | 261 | 0 | 0.364 | 1 | 1 | cs | TRUE
92 | LV_360-18_2_3_line_92 |  | 89 | 90 | 0.010325 | 0.125 | 0.08 | 261 | 0 | 0.364 | 1 | 1 | cs | TRUE
93 | LV_360-18_2_3_line_93 |  | 91 | 92 | 0.027525 | 0.125 | 0.08 | 261 | 0 | 0.364 | 1 | 1 | cs | TRUE
94 | LV_360-18_2_3_line_94 |  | 94 | 95 | 0.041538 | 0.125 | 0.08 | 261 | 0 | 0.364 | 1 | 1 | cs | TRUE

## trafo
| name | std_type | hv_bus | lv_bus | sn_mva | vn_hv_kv | vn_lv_kv | vk_percent | vkr_percent | pfe_kw | i0_percent | shift_degree | tap_side | tap_neutral | tap_min | tap_max | tap_step_percent | tap_step_degree | tap_pos | tap_phase_shifter | parallel | df | in_service
0 | LV_360-18_2_3_trafo_123 | 0.63 MVA 20/0.4 kV | 96 | 36 | 0.63 | 20 | 0.4 | 6 | 1.206 | 1.65 | 0.2619 | 150 | hv | 0 | -2 | 2 | 2.5 | 0 | 0 | FALSE | 1 | 1 | TRUE

## line_geodata
| x0 | y0 | x1 | y1 | x2 | y2 | x3 | y3 | x4 | y4 | x5 | y5 | x6 | y6 | x7 | y7 | x8 | y8 | x9 | y9 | x10 | y10 | x11 | y11 | x12 | y12 | x13 | y13 | x14 | y14 | x15 | y15
0 | 2590208.7551 | 1204922.9729 | 2590208.7705 | 1204900.5233
1 | 2590173.3466 | 1204936.1165 | 2590194.7973 | 1204927.4762 | 2590208.7551 | 1204922.9729
2 | 2589963.628 | 1204907.0055 | 2589955.9624 | 1204918.052
3 | 2589895.8307 | 1204994.3813 | 2589902.678 | 1204982.1634 | 2589930.541 | 1204947.1302 | 2589954.7132 | 1204919.8521 | 2589955.9624 | 1204918.052
4 | 2589895.8307 | 1204994.3813 | 2589895.2649 | 1204995.3909
5 | 2589719.5857 | 1204981.0666 | 2589724.8877 | 1204972.5861 | 2589729.6295 | 1204965.5629 | 2589730.9724 | 1204959.2349
6 | 2589730.9724 | 1204959.2349 | 2589707.344 | 1204945.1775
7 | 2589719.5857 | 1204981.0666 | 2589826.2973 | 1205031.3755
8 | 2589707.344 | 1204945.1775 | 2589692.1249 | 1204936.1231 | 2589692.1249 | 1204936.1231
9 | 2589677.9095 | 1204936.0415 | 2589675.0419 | 1204936.6198
10 | 2589677.9095 | 1204936.0415 | 2589680.547 | 1204935.5096 | 2589686.6694 | 1204935.1209 | 2589692.1249 | 1204936.1231
11 | 2589838.6913 | 1205037.2186 | 2589826.2973 | 1205031.3755
12 | 2589762.7542 | 1205387.5029 | 2589790.8234 | 1205345.7427 | 2589806.6198 | 1205309.8848 | 2589808.5835 | 1205297.4413 | 2589808.3828 | 1205286.8914 | 2589805.1171 | 1205276.4358 | 2589818.6255 | 1205276.6571 | 2589814.2807 | 1205257.8765 | 2589816.9464 | 1205242.3079 | 2589827.7016 | 1205233.7069 | 2589838.8879 | 1205223.6266
13 | 2589838.8879 | 1205223.6266 | 2589849.5022 | 1205221.5073 | 2589854.3063 | 1205219.8426 | 2589857.7385 | 1205216.5127 | 2589860.6288 | 1205212.0831 | 2589862.3712 | 1205203.5643 | 2589863.0206 | 1205196.4038 | 2589861.4975 | 1205186.4009 | 2589855.3782 | 1205166.2337 | 2589851.7507 | 1205153.2884 | 2589850.2119 | 1205143.041 | 2589850.4836 | 1205132.9016 | 2589852.7014 | 1205122.1586 | 2589862.4156 | 1205091.8032 | 2589868.0463 | 1205075.2845 | 2589868.6009 | 1205074.0756
14 | 2589762.7542 | 1205387.5029 | 2589748.9239 | 1205394.564 | 2589652.644 | 1205430.0396 | 2589642.0226 | 1205432.1927 | 2589628.736 | 1205432.505 | 2589607.9603 | 1205430.4436
15 | 2589872.9871 | 1205064.5147 | 2589868.6009 | 1205074.0756
16 | 2589118.8984 | 1205425.5488 | 2589146.5159 | 1205422.074 | 2589148.8998 | 1205378.1678 | 2589168.7116 | 1205186.1822 | 2589207.3773 | 1205184.3884 | 2589210.7142 | 1205170.7193 | 2589246.1989 | 1205100.9056 | 2589251.7477 | 1205086.2986
17 | 2589118.8984 | 1205425.5488 | 2589146.5159 | 1205422.074 | 2589200.8033 | 1205412.5585 | 2589263.0369 | 1205410.322 | 2589409.5441 | 1205426.3227
18 | 2589118.8984 | 1205425.5488 | 2589105.736 | 1205427.2072 | 2589089.576 | 1205428.382 | 2589071.7519 | 1205428.1404
19 | 2588976.6119 | 1205017.3218 | 2589016.2419 | 1205026.3643 | 2589088.7822 | 1205042.8171 | 2589160.3575 | 1205059.984 | 2589218.7423 | 1205076.6422 | 2589251.7477 | 1205086.2986
20 | 2589251.7477 | 1205086.2986 | 2589257.216 | 1205060.4934
21 | 2589409.5441 | 1205426.3227 | 2589427.8151 | 1205427.5129 | 2589474.3662 | 1205425.6068 | 2589494.0896 | 1205426.5945 | 2589508.9755 | 1205427.5131 | 2589518.8763 | 1205428.0208
22 | 2589036.7649 | 1205422.7994 | 2589049.0099 | 1205425.7442 | 2589068.637 | 1205428.0982 | 2589071.7519 | 1205428.1404
23 | 2588976.6119 | 1205017.3218 | 2589016.2419 | 1205026.3643 | 2589010.5731 | 1205148.2303 | 2589006.1315 | 1205193.4744
24 | 2589006.1315 | 1205193.4744 | 2588966.6078 | 1205198.6826
25 | 2588976.6119 | 1205017.3218 | 2588960.0841 | 1205013.5394 | 2588927.6149 | 1205006.3404 | 2588857.9182 | 1204991.032
26 | 2589573.2555 | 1205427.1682 | 2589584.302 | 1205427.2801 | 2589606.166 | 1205430.2655 | 2589607.9603 | 1205430.4436
27 | 2589531.8237 | 1205428.6847 | 2589518.8763 | 1205428.0208
28 | 2590027.7794 | 1204982.536 | 2590025.8415 | 1204983.0622
29 | 2590034.8305 | 1204980.6213 | 2590027.7794 | 1204982.536
30 | 2590014.7402 | 1204986.0767 | 2590025.8415 | 1204983.0622
31 | 2590034.8305 | 1204980.6213 | 2590035.3216 | 1204980.488
32 | 2590005.4174 | 1204988.22 | 2590012.2312 | 1204986.758 | 2590014.7402 | 1204986.0767
33 | 2590035.3216 | 1204980.488 | 2590044.6107 | 1204977.9656
34 | 2590005.4174 | 1204988.22 | 2590000.9876 | 1204989.1705
35 | 2590044.6107 | 1204977.9656 | 2590052.6926 | 1204975.7711
36 | 2589938.2261 | 1205031.242 | 2589942.3668 | 1205031.0004 | 2589947.9877 | 1205032.0607
37 | 2589938.2261 | 1205031.242 | 2589932.1177 | 1205031.5985
38 | 2589952.1211 | 1205032.8404 | 2589947.9877 | 1205032.0607
39 | 2589923.9236 | 1205032.0768 | 2589932.1177 | 1205031.5985
40 | 2589950.1315 | 1205016.835 | 2589948.6553 | 1205025.4645 | 2589952.1211 | 1205032.8404
41 | 2589952.1211 | 1205032.8404 | 2589957.2225 | 1205035.9334 | 2589981.7582 | 1205053.3923
42 | 2589923.9236 | 1205032.0768 | 2589897.0185 | 1205046.1617
43 | 2589950.1315 | 1205016.835 | 2589961.6024 | 1205008.2887 | 2589961.7661 | 1205008.1729
44 | 2590000.1776 | 1205064.7098 | 2589982.9243 | 1205054.2221 | 2589981.7582 | 1205053.3923
45 | 2589884.5511 | 1205052.6884 | 2589897.0185 | 1205046.1617
46 | 2589872.9871 | 1205064.5147 | 2589872.7036 | 1205080.7337
47 | 2589872.9871 | 1205064.5147 | 2589879.1645 | 1205056.2996
48 | 2589884.5511 | 1205052.6884 | 2589879.1645 | 1205056.2996
49 | 2589879.1645 | 1205056.2996 | 2589850.1619 | 1205042.6264
50 | 2589884.5511 | 1205052.6884 | 2589881.8203 | 1205043.6771 | 2589882.0935 | 1205034.416 | 2589883.2813 | 1205030.2226
51 | 2589850.1619 | 1205042.6264 | 2589838.6913 | 1205037.2186
52 | 2590159.9323 | 1204942.2144 | 2590142.513 | 1204947.9904
53 | 2590159.9323 | 1204942.2144 | 2590161.8701 | 1204941.5718 | 2590168.4151 | 1204938.4606
54 | 2590136.1737 | 1204950.0925 | 2590142.513 | 1204947.9904
55 | 2590173.3466 | 1204936.1165 | 2590168.4151 | 1204938.4606
56 | 2590134.3147 | 1204950.7089 | 2590136.1737 | 1204950.0925
57 | 2590173.3466 | 1204936.1165 | 2590169.3539 | 1204927.3739 | 2590165.168 | 1204921.9189
58 | 2590106.9428 | 1204959.7852 | 2590134.3147 | 1204950.7089
59 | 2590165.168 | 1204921.9189 | 2590160.4505 | 1204915.7712 | 2590160.3153 | 1204915.7628
60 | 2590056.1762 | 1205085.2509 | 2590054.5145 | 1205084.7513
61 | 2590061.7701 | 1205086.9328 | 2590056.1762 | 1205085.2509
62 | 2590000.1776 | 1205064.7098 | 2590010.4546 | 1205069.8508 | 2590027.93 | 1205076.7585 | 2590054.5145 | 1205084.7513
63 | 2590061.7701 | 1205086.9328 | 2590062.0531 | 1205087.0179 | 2590076.8992 | 1205090.8068
64 | 2590000.1776 | 1205064.7098 | 2590005.8406 | 1205060.8006
65 | 2590009.485 | 1205059.0528 | 2590007.5394 | 1205059.6279 | 2590005.8406 | 1205060.8006
66 | 2589996.0699 | 1204990.4676 | 2589992.8729 | 1204991.4413
67 | 2589996.0699 | 1204990.4676 | 2589998.7578 | 1204989.649 | 2590000.9876 | 1204989.1705
68 | 2589992.684 | 1204991.4988 | 2589992.8729 | 1204991.4413
69 | 2589961.7661 | 1205008.1729 | 2589973.1045 | 1205000.1537 | 2589987.856 | 1204992.9692 | 2589992.684 | 1204991.4988
70 | 2590023.8632 | 1205054.8025 | 2590009.485 | 1205059.0528
71 | 2589887.5762 | 1205015.061 | 2589883.2813 | 1205030.2226
72 | 2590031.2563 | 1205052.617 | 2590023.8632 | 1205054.8025
73 | 2590031.2563 | 1205052.617 | 2590033.2672 | 1205052.0226
74 | 2590033.2672 | 1205052.0226 | 2590034.9992 | 1205051.5106 | 2590040.6801 | 1205050.9563 | 2590043.9088 | 1205050.9659
75 | 2590044.8111 | 1205050.9685 | 2590043.9088 | 1205050.9659
76 | 2589894.337 | 1204997.0466 | 2589893.7724 | 1204998.054
77 | 2589887.8324 | 1205014.1565 | 2589890.9848 | 1205003.0281 | 2589893.7724 | 1204998.054
78 | 2589894.337 | 1204997.0466 | 2589895.2649 | 1204995.3909
79 | 2589887.8324 | 1205014.1565 | 2589887.6906 | 1205014.6571
80 | 2589887.6906 | 1205014.6571 | 2589887.5762 | 1205015.061
81 | 2590059.3964 | 1204973.8135 | 2590053.4687 | 1204975.5603 | 2590052.6926 | 1204975.7711
82 | 2590077.9163 | 1204968.356 | 2590059.3964 | 1204973.8135
83 | 2590068.3189 | 1205051.0382 | 2590060.6409 | 1205051.0154
84 | 2590044.8111 | 1205050.9685 | 2590060.6409 | 1205051.0154
85 | 2590074.2007 | 1205051.0556 | 2590068.3189 | 1205051.0382
86 | 2590106.9428 | 1204959.7852 | 2590106.4736 | 1204959.9408 | 2590100.5426 | 1204961.6885
87 | 2590087.8199 | 1204965.4376 | 2590100.5426 | 1204961.6885
88 | 2590139.8559 | 1204917.2875 | 2590147.3129 | 1204914.9593 | 2590160.3153 | 1204915.7628
89 | 2590139.8559 | 1204917.2875 | 2590110.9402 | 1204926.3155
90 | 2590084.7511 | 1204934.4922 | 2590110.9402 | 1204926.3155
91 | 2590063.9378 | 1204940.9905 | 2590084.7511 | 1204934.4922
92 | 2590077.9163 | 1204968.356 | 2590087.8199 | 1204965.4376
93 | 2588830.9713 | 1204985.4434 | 2588838.5851 | 1204986.7856 | 2588857.9182 | 1204991.032
94 | 2589573.2555 | 1205427.1682 | 2589564.6637 | 1205427.0812 | 2589551.6526 | 1205428.3382 | 2589541.2494 | 1205429.1681 | 2589531.8237 | 1205428.6847

## bus_geodata
| x | y | coords
0 | 2590208.7705 | 1204900.5233
1 | 2590208.7551 | 1204922.9729
2 | 2589963.628 | 1204907.0055
3 | 2589955.9624 | 1204918.052
4 | 2589895.8307 | 1204994.3813
5 | 2589730.9724 | 1204959.2349
6 | 2589719.5857 | 1204981.0666
7 | 2589707.344 | 1204945.1775
8 | 2589677.9095 | 1204936.0415
9 | 2589675.0419 | 1204936.6198
10 | 2589692.1249 | 1204936.1231
11 | 2589826.2973 | 1205031.3755
12 | 2589838.8879 | 1205223.6266
13 | 2589762.7542 | 1205387.5029
14 | 2589868.6009 | 1205074.0756
15 | 2589118.8984 | 1205425.5488
16 | 2589251.7477 | 1205086.2986
17 | 2589409.5441 | 1205426.3227
18 | 2589071.7519 | 1205428.1404
19 | 2589006.1315 | 1205193.4744
20 | 2588976.6119 | 1205017.3218
21 | 2588966.6078 | 1205198.6826
22 | 2589257.216 | 1205060.4934
23 | 2589607.9603 | 1205430.4436
24 | 2589518.8763 | 1205428.0208
25 | 2590027.7794 | 1204982.536
26 | 2590025.8415 | 1204983.0622
27 | 2590034.8305 | 1204980.6213
28 | 2590014.7402 | 1204986.0767
29 | 2590035.3216 | 1204980.488
30 | 2590005.4174 | 1204988.22
31 | 2590044.6107 | 1204977.9656
32 | 2589938.2261 | 1205031.242
33 | 2589947.9877 | 1205032.0607
34 | 2589932.1177 | 1205031.5985
35 | 2589952.1211 | 1205032.8404
36 | 2589923.9236 | 1205032.0768
37 | 2589950.1315 | 1205016.835
38 | 2589981.7582 | 1205053.3923
39 | 2589897.0185 | 1205046.1617
40 | 2589872.7036 | 1205080.7337
41 | 2589872.9871 | 1205064.5147
42 | 2589879.1645 | 1205056.2996
43 | 2589884.5511 | 1205052.6884
44 | 2589850.1619 | 1205042.6264
45 | 2590159.9323 | 1204942.2144
46 | 2590142.513 | 1204947.9904
47 | 2590168.4151 | 1204938.4606
48 | 2590136.1737 | 1204950.0925
49 | 2590173.3466 | 1204936.1165
50 | 2590134.3147 | 1204950.7089
51 | 2590165.168 | 1204921.9189
52 | 2590056.1762 | 1205085.2509
53 | 2590054.5145 | 1205084.7513
54 | 2590061.7701 | 1205086.9328
55 | 2590000.1776 | 1205064.7098
56 | 2590076.8992 | 1205090.8068
57 | 2590005.8406 | 1205060.8006
58 | 2589996.0699 | 1204990.4676
59 | 2589992.8729 | 1204991.4413
60 | 2590000.9876 | 1204989.1705
61 | 2589992.684 | 1204991.4988
62 | 2589961.7661 | 1205008.1729
63 | 2590009.485 | 1205059.0528
64 | 2589838.6913 | 1205037.2186
65 | 2589883.2813 | 1205030.2226
66 | 2590023.8632 | 1205054.8025
67 | 2590031.2563 | 1205052.617
68 | 2590033.2672 | 1205052.0226
69 | 2590043.9088 | 1205050.9659
70 | 2589893.7724 | 1204998.054
71 | 2589894.337 | 1204997.0466
72 | 2589887.8324 | 1205014.1565
73 | 2589895.2649 | 1204995.3909
74 | 2589887.6906 | 1205014.6571
75 | 2589887.5762 | 1205015.061
76 | 2590052.6926 | 1204975.7711
77 | 2590059.3964 | 1204973.8135
78 | 2590060.6409 | 1205051.0154
79 | 2590068.3189 | 1205051.0382
80 | 2590044.8111 | 1205050.9685
81 | 2590074.2007 | 1205051.0556
82 | 2590106.9428 | 1204959.7852
83 | 2590100.5426 | 1204961.6885
84 | 2590139.8559 | 1204917.2875
85 | 2590160.3153 | 1204915.7628
86 | 2590110.9402 | 1204926.3155
87 | 2590084.7511 | 1204934.4922
88 | 2590063.9378 | 1204940.9905
89 | 2590077.9163 | 1204968.356
90 | 2590087.8199 | 1204965.4376
91 | 2588830.9713 | 1204985.4434
92 | 2588857.9182 | 1204991.032
93 | 2589036.7649 | 1205422.7994
94 | 2589573.2555 | 1205427.1682
95 | 2589531.8237 | 1205428.6847
96 | 2589952.1211 | 1205032.8404

## line_std_types
| c_nf_per_km | r_ohm_per_km | x_ohm_per_km | max_i_ka | type | q_mm2 | alpha | voltage_rating
NAYY 4x50 SE | 210 | 0.642 | 0.083 | 0.142 | cs | 50 | 0.00403 | LV
NAYY 4x120 SE | 264 | 0.225 | 0.08 | 0.242 | cs | 120 | 0.00403 | LV
NAYY 4x150 SE | 261 | 0.208 | 0.08 | 0.27 | cs | 150 | 0.00403 | LV
NA2XS2Y 1x95 RM/25 12/20 kV | 216 | 0.313 | 0.132 | 0.252 | cs | 95 | 0.00403 | MV
NA2XS2Y 1x185 RM/25 12/20 kV | 273 | 0.161 | 0.117 | 0.362 | cs | 185 | 0.00403 | MV
NA2XS2Y 1x240 RM/25 12/20 kV | 304 | 0.122 | 0.112 | 0.421 | cs | 240 | 0.00403 | MV
NA2XS2Y 1x95 RM/25 6/10 kV | 315 | 0.313 | 0.123 | 0.249 | cs | 95 | 0.00403 | MV
NA2XS2Y 1x185 RM/25 6/10 kV | 406 | 0.161 | 0.11 | 0.358 | cs | 185 | 0.00403 | MV
NA2XS2Y 1x240 RM/25 6/10 kV | 456 | 0.122 | 0.105 | 0.416 | cs | 240 | 0.00403 | MV
NA2XS2Y 1x150 RM/25 12/20 kV | 250 | 0.206 | 0.116 | 0.319 | cs | 150 | 0.00403 | MV
NA2XS2Y 1x120 RM/25 12/20 kV | 230 | 0.253 | 0.119 | 0.283 | cs | 120 | 0.00403 | MV
NA2XS2Y 1x70 RM/25 12/20 kV | 190 | 0.443 | 0.132 | 0.22 | cs | 70 | 0.00403 | MV
NA2XS2Y 1x150 RM/25 6/10 kV | 360 | 0.206 | 0.11 | 0.315 | cs | 150 | 0.00403 | MV
NA2XS2Y 1x120 RM/25 6/10 kV | 340 | 0.253 | 0.113 | 0.28 | cs | 120 | 0.00403 | MV
NA2XS2Y 1x70 RM/25 6/10 kV | 280 | 0.443 | 0.123 | 0.217 | cs | 70 | 0.00403 | MV
N2XS(FL)2Y 1x120 RM/35 64/110 kV | 112 | 0.153 | 0.166 | 0.366 | cs | 120 | 0.00393 | HV
N2XS(FL)2Y 1x185 RM/35 64/110 kV | 125 | 0.099 | 0.156 | 0.457 | cs | 185 | 0.00393 | HV
N2XS(FL)2Y 1x240 RM/35 64/110 kV | 135 | 0.075 | 0.149 | 0.526 | cs | 240 | 0.00393 | HV
N2XS(FL)2Y 1x300 RM/35 64/110 kV | 144 | 0.06 | 0.144 | 0.588 | cs | 300 | 0.00393 | HV
15-AL1/3-ST1A 0.4 | 11 | 1.8769 | 0.35 | 0.105 | ol | 16 | 0.00403 | LV
24-AL1/4-ST1A 0.4 | 11.25 | 1.2012 | 0.335 | 0.14 | ol | 24 | 0.00403 | LV
48-AL1/8-ST1A 0.4 | 12.2 | 0.5939 | 0.3 | 0.21 | ol | 48 | 0.00403 | LV
94-AL1/15-ST1A 0.4 | 13.2 | 0.306 | 0.29 | 0.35 | ol | 94 | 0.00403 | LV
34-AL1/6-ST1A 10.0 | 9.7 | 0.8342 | 0.36 | 0.17 | ol | 34 | 0.00403 | MV
48-AL1/8-ST1A 10.0 | 10.1 | 0.5939 | 0.35 | 0.21 | ol | 48 | 0.00403 | MV
70-AL1/11-ST1A 10.0 | 10.4 | 0.4132 | 0.339 | 0.29 | ol | 70 | 0.00403 | MV
94-AL1/15-ST1A 10.0 | 10.75 | 0.306 | 0.33 | 0.35 | ol | 94 | 0.00403 | MV
122-AL1/20-ST1A 10.0 | 11.1 | 0.2376 | 0.323 | 0.41 | ol | 122 | 0.00403 | MV
149-AL1/24-ST1A 10.0 | 11.25 | 0.194 | 0.315 | 0.47 | ol | 149 | 0.00403 | MV
34-AL1/6-ST1A 20.0 | 9.15 | 0.8342 | 0.382 | 0.17 | ol | 34 | 0.00403 | MV
48-AL1/8-ST1A 20.0 | 9.5 | 0.5939 | 0.372 | 0.21 | ol | 48 | 0.00403 | MV
70-AL1/11-ST1A 20.0 | 9.7 | 0.4132 | 0.36 | 0.29 | ol | 70 | 0.00403 | MV
94-AL1/15-ST1A 20.0 | 10 | 0.306 | 0.35 | 0.35 | ol | 94 | 0.00403 | MV
122-AL1/20-ST1A 20.0 | 10.3 | 0.2376 | 0.344 | 0.41 | ol | 122 | 0.00403 | MV
149-AL1/24-ST1A 20.0 | 10.5 | 0.194 | 0.337 | 0.47 | ol | 149 | 0.00403 | MV
184-AL1/30-ST1A 20.0 | 10.75 | 0.1571 | 0.33 | 0.535 | ol | 184 | 0.00403 | MV
243-AL1/39-ST1A 20.0 | 11 | 0.1188 | 0.32 | 0.645 | ol | 243 | 0.00403 | MV
48-AL1/8-ST1A 110.0 | 8 | 0.5939 | 0.46 | 0.21 | ol | 48 | 0.00403 | HV
70-AL1/11-ST1A 110.0 | 8.4 | 0.4132 | 0.45 | 0.29 | ol | 70 | 0.00403 | HV
94-AL1/15-ST1A 110.0 | 8.65 | 0.306 | 0.44 | 0.35 | ol | 94 | 0.00403 | HV
122-AL1/20-ST1A 110.0 | 8.5 | 0.2376 | 0.43 | 0.41 | ol | 122 | 0.00403 | HV
149-AL1/24-ST1A 110.0 | 8.75 | 0.194 | 0.41 | 0.47 | ol | 149 | 0.00403 | HV
184-AL1/30-ST1A 110.0 | 8.8 | 0.1571 | 0.4 | 0.535 | ol | 184 | 0.00403 | HV
243-AL1/39-ST1A 110.0 | 9 | 0.1188 | 0.39 | 0.645 | ol | 243 | 0.00403 | HV
305-AL1/39-ST1A 110.0 | 9.2 | 0.0949 | 0.38 | 0.74 | ol | 305 | 0.00403 | HV
490-AL1/64-ST1A 110.0 | 9.75 | 0.059 | 0.37 | 0.96 | ol | 490 | 0.00403 | HV
679-AL1/86-ST1A 110.0 | 9.95 | 0.042 | 0.36 | 1.15 | ol | 679 | 0.00403 | HV
490-AL1/64-ST1A 220.0 | 10 | 0.059 | 0.285 | 0.96 | ol | 490 | 0.00403 | HV
679-AL1/86-ST1A 220.0 | 11.7 | 0.042 | 0.275 | 1.15 | ol | 679 | 0.00403 | HV
490-AL1/64-ST1A 380.0 | 11 | 0.059 | 0.253 | 0.96 | ol | 490 | 0.00403 | HV
679-AL1/86-ST1A 380.0 | 14.6 | 0.042 | 0.25 | 1.15 | ol | 679 | 0.00403 | HV

## trafo_std_types
| i0_percent | pfe_kw | vkr_percent | sn_mva | vn_lv_kv | vn_hv_kv | vk_percent | shift_degree | vector_group | tap_side | tap_neutral | tap_min | tap_max | tap_step_degree | tap_step_percent | tap_phase_shifter
160 MVA 380/110 kV | 0.06 | 60 | 0.25 | 160 | 110 | 380 | 12.2 | 0 | Yy0 | hv | 0 | -9 | 9 | 0 | 1.5 | FALSE
100 MVA 220/110 kV | 0.06 | 55 | 0.26 | 100 | 110 | 220 | 12 | 0 | Yy0 | hv | 0 | -9 | 9 | 0 | 1.5 | FALSE
63 MVA 110/20 kV | 0.04 | 22 | 0.32 | 63 | 20 | 110 | 18 | 150 | YNd5 | hv | 0 | -9 | 9 | 0 | 1.5 | FALSE
40 MVA 110/20 kV | 0.05 | 18 | 0.34 | 40 | 20 | 110 | 16.2 | 150 | YNd5 | hv | 0 | -9 | 9 | 0 | 1.5 | FALSE
25 MVA 110/20 kV | 0.07 | 14 | 0.41 | 25 | 20 | 110 | 12 | 150 | YNd5 | hv | 0 | -9 | 9 | 0 | 1.5 | FALSE
63 MVA 110/10 kV | 0.04 | 22 | 0.32 | 63 | 10 | 110 | 18 | 150 | YNd5 | hv | 0 | -9 | 9 | 0 | 1.5 | FALSE
40 MVA 110/10 kV | 0.05 | 18 | 0.34 | 40 | 10 | 110 | 16.2 | 150 | YNd5 | hv | 0 | -9 | 9 | 0 | 1.5 | FALSE
25 MVA 110/10 kV | 0.07 | 14 | 0.41 | 25 | 10 | 110 | 12 | 150 | YNd5 | hv | 0 | -9 | 9 | 0 | 1.5 | FALSE
0.25 MVA 20/0.4 kV | 0.32 | 0.8 | 1.44 | 0.25 | 0.4 | 20 | 6 | 150 | Yzn5 | hv | 0 | -2 | 2 | 0 | 2.5 | FALSE
0.4 MVA 20/0.4 kV | 0.3375 | 1.35 | 1.425 | 0.4 | 0.4 | 20 | 6 | 150 | Dyn5 | hv | 0 | -2 | 2 | 0 | 2.5 | FALSE
0.63 MVA 20/0.4 kV | 0.2619 | 1.65 | 1.206 | 0.63 | 0.4 | 20 | 6 | 150 | Dyn5 | hv | 0 | -2 | 2 | 0 | 2.5 | FALSE
0.25 MVA 10/0.4 kV | 0.24 | 0.6 | 1.2 | 0.25 | 0.4 | 10 | 4 | 150 | Dyn5 | hv | 0 | -2 | 2 | 0 | 2.5 | FALSE
0.4 MVA 10/0.4 kV | 0.2375 | 0.95 | 1.325 | 0.4 | 0.4 | 10 | 4 | 150 | Dyn5 | hv | 0 | -2 | 2 | 0 | 2.5 | FALSE
0.63 MVA 10/0.4 kV | 0.1873 | 1.18 | 1.0794 | 0.63 | 0.4 | 10 | 4 | 150 | Dyn5 | hv | 0 | -2 | 2 | 0 | 2.5 | FALSE

## trafo3w_std_types
| sn_hv_mva | sn_mv_mva | sn_lv_mva | vn_hv_kv | vn_mv_kv | vn_lv_kv | vk_hv_percent | vk_mv_percent | vk_lv_percent | vkr_hv_percent | vkr_mv_percent | vkr_lv_percent | pfe_kw | i0_percent | shift_mv_degree | shift_lv_degree | vector_group | tap_side | tap_neutral | tap_min | tap_max | tap_step_percent
63/25/38 MVA 110/20/10 kV | 63 | 25 | 38 | 110 | 20 | 10 | 10.4 | 10.4 | 10.4 | 0.28 | 0.32 | 0.35 | 35 | 0.89 | 0 | 0 | YN0yn0yn0 | hv | 0 | -10 | 10 | 1.2
63/25/38 MVA 110/10/10 kV | 63 | 25 | 38 | 110 | 10 | 10 | 10.4 | 10.4 | 10.4 | 0.28 | 0.32 | 0.35 | 35 | 0.89 | 0 | 0 | YN0yn0yn0 | hv | 0 | -10 | 10 | 1.2

## fuse_std_types
| fuse_type | i_rated_a | t_avg | t_min | t_total | x_avg | x_min | x_total
HV 100A | HV 100A | 100 | 0 | [10.0, 3.64, 0.854, 0.281, 0.1, 0.0531, 0.022, 0.01] | [10.0, 4.267, 1.21, 0.403, 0.1, 0.058, 0.022, 0.01] | 0 | [300.0, 350.0, 450.0, 550.0, 700.0, 850.0, 1200.0, 1752.0] | [600.0, 700.0, 900.0, 1150.0, 1665.0, 2000.0, 3000.0, 4313.0]
HV 10A | HV 10A | 10 | 0 | [10.0, 1675.0, 0.344, 0.156, 0.1, 0.0417, 0.0171, 0.01] | [10.0, 1.3, 0.3, 0.155, 0.1, 0.0555, 0.023, 0.01] | 0 | [30.0, 32.0, 35.0, 37.0, 39.0, 50.0, 70.0, 88.0] | [60.0, 70.0, 80.0, 87.0, 94.0, 110.0, 150.0, 216.0]
HV 125A | HV 125A | 125 | 0 | [10.0, 1.82, 0.344, 0.1, 0.0467, 0.0269, 0.01] | [10.0, 2.478, 0.426, 0.1, 0.0427, 0.0211, 0.01] | 0 | [375.0, 500.0, 700.0, 925.0, 1200.0, 1500.0, 2341.0] | [750.0, 1000.0, 1500.0, 2200.0, 3000.0, 4000.0, 5765.0]
HV 160A | HV 160A | 160 | 0 | [10.0, 4.15, 1.03, 0.198, 0.1, 0.051, 0.0172, 0.01] | [10.0, 2.3, 0.734, 0.274, 0.1, 0.046, 0.0177, 0.01] | 0 | [480.0, 550.0, 700.0, 1000.0, 1260.0, 1600.0, 2500.0, 3227.0] | [960.0, 1300.0, 1700.0, 2200.0, 2996.0, 4000.0, 6000.0, 7946.0]
HV 16A | HV 16A | 16 | 0 | [10.0, 0.352, 0.164, 0.1, 0.0649, 0.0342, 0.01] | [10.0, 2.34, 0.722, 0.181, 0.1, 0.055, 0.0296, 0.01] | 0 | [48.0, 60.0, 65.0, 71.0, 80.0, 100.0, 162.0] | [96.0, 110.0, 125.0, 150.0, 168.0, 200.0, 250.0, 398.0]
HV 200A | HV 200A | 200 | 0 | [10.0, 4.267, 1.21, 0.403, 0.1, 0.058, 0.022, 0.01] | [10.0, 3.73, 1.654, 0.328, 0.1, 0.0531, 0.019, 0.01] | 0 | [600.0, 700.0, 900.0, 1150.0, 1665.0, 2000.0, 3000.0, 4313.0] | [1200.0, 1500.0, 1800.0, 2700.0, 3960.0, 5000.0, 7500.0, 10620.0]
HV 20A | HV 20A | 20 | 0 | [10.0, 1.3, 0.3, 0.155, 0.1, 0.0555, 0.023, 0.01] | [10.0, 1.3, 0.161, 0.1, 0.0611, 0.0399, 0.0141, 0.01] | 0 | [60.0, 70.0, 80.0, 87.0, 94.0, 110.0, 150.0, 216.0] | [120.0, 150.0, 200.0, 223.0, 260.0, 300.0, 450.0, 532.0]
HV 25A | HV 25A | 25 | 0 | [10.0, 2.512, 0.833, 0.299, 0.1, 0.0372, 0.0223, 0.01] | [10.0, 3.125, 0.597, 0.198, 0.1, 0.0378, 0.022, 0.01] | 0 | [75.0, 82.0, 90.0, 100.0, 124.0, 170.0, 200.0, 289.0] | [150.0, 170.0, 210.0, 250.0, 294.0, 400.0, 500.0, 711.0]
HV 31.5A | HV 31.5A | 31.5 | 0 | [10.0, 2.34, 0.722, 0.181, 0.1, 0.055, 0.0296, 0.01] | [10.0, 2.84, 0.368, 0.164, 0.1, 0.0621, 0.0378, 0.0195, 0.01] | 0 | [95.0, 110.0, 125.0, 150.0, 165.0, 200.0, 250.0, 390.0] | [189.0, 220.0, 300.0, 350.0, 393.0, 450.0, 530.0, 700.0, 960.0]
HV 40A | HV 40A | 40 | 0 | [10.0, 1.3, 0.161, 0.1, 0.0611, 0.0399, 0.0141, 0.01] | [10.0, 2.05, 0.369, 0.198, 0.1, 0.051, 0.0298, 0.01] | 0 | [120.0, 150.0, 200.0, 223.0, 260.0, 300.0, 450.0, 532.0] | [240.0, 300.0, 400.0, 450.0, 530.0, 650.0, 800.0, 1311.0]
HV 50A | HV 50A | 50 | 0 | [10.0, 3.215, 0.597, 0.198, 0.1, 0.0378, 0.022, 0.01] | [10.0, 3.64, 0.854, 0.281, 0.1, 0.0531, 0.022, 0.01] | 0 | [150.0, 170.0, 210.0, 250.0, 294.0, 400.0, 500.0, 711.0] | [300.0, 350.0, 450.0, 550.0, 700.0, 850.0, 1200.0, 1752.0]
HV 6.3A | HV 6.3A | 6.3 | 0 | [10.0, 1.39, 0.344, 0.168, 0.1, 0.056, 0.0263, 0.01] | [10.0, 1.711, 0.516, 0.198, 0.1, 0.0634, 0.0303, 0.01] | 0 | [19.0, 19.5, 20.4, 20.8, 22.0, 25.0, 32.0, 48.0] | [38.0, 40.0, 43.0, 48.0, 53.0, 60.0, 75.0, 118.0]
HV 63A | HV 63A | 63 | 0 | [10.0, 2.84, 0.368, 0.164, 0.1, 0.0621, 0.0378, 0.0195, 0.01] | [10.0, 1.82, 0.344, 0.1, 0.0467, 0.0269, 0.01] | 0 | [189.0, 220.0, 300.0, 350.0, 393.0, 450.0, 530.0, 700.0, 961.0] | [378.0, 500.0, 700.0, 934.0, 1200.0, 1500.0, 2366.0]
HV 80A | HV 80A | 80 | 0 | [10.0, 2.05, 0.369, 0.198, 0.1, 0.051, 0.0298, 0.01] | [10.0, 4.15, 1.03, 0.198, 0.1, 0.051, 0.0172, 0.01] | 0 | [240.0, 300.0, 400.0, 450.0, 530.0, 650.0, 800.0, 1311.0] | [480.0, 550.0, 700.0, 1000.0, 1260.0, 1600.0, 2500.0, 3227.0]
Siemens NH-1-100 | Siemens NH-1-100 | 100 | [5400.0, 2000.0, 400.0, 20.0, 1.0, 0.2, 0.012, 0.004] | 0 | 0 | [150.0, 190.0, 250.0, 430.0, 900.0, 1250.0, 2700.0, 3600.0] | 0 | 0
Siemens NH-1-125 | Siemens NH-1-125 | 125 | [4800.0, 120.0, 7.0, 0.1, 0.004] | 0 | 0 | [180.0, 400.0, 740.0, 2000.0, 4250.0] | 0 | 0
Siemens NH-1-16 | Siemens NH-1-16 | 16 | [4000.0, 400.0, 2.0, 0.1, 0.04, 0.01] | 0 | 0 | [26.0, 35.0, 75.0, 150.0, 200.0, 300.0] | 0 | 0
Siemens NH-1-160 | Siemens NH-1-160 | 160 | [4800.0, 120.0, 7.0, 0.1, 0.004] | 0 | 0 | [210.0, 500.0, 900.0, 2300.0, 5000.0] | 0 | 0
Siemens NH-1-25 | Siemens NH-1-25 | 25 | [4000.0, 1000.0, 10.0, 0.2, 0.02, 0.01] | 0 | 0 | [40.0, 50.0, 100.0, 210.0, 400.0, 500.0] | 0 | 0
Siemens NH-1-50 | Siemens NH-1-50 | 50 | [4000.0, 40.0, 4.0, 1.0, 0.02, 0.01] | 0 | 0 | [86.0, 200.0, 300.0, 400.0, 1000.0, 1280.0] | 0 | 0
Siemens NH-1-63 | Siemens NH-1-63 | 63 | [4000.0, 100.0, 10.0, 2.0, 0.04, 0.01] | 0 | 0 | [100.0, 200.0, 300.0, 400.0, 1000.0, 1500.0] | 0 | 0
Siemens NH-1-80 | Siemens NH-1-80 | 80 | [4800.0, 120.0, 7.0, 0.1, 0.01] | 0 | 0 | [150.58, 250.0, 450.0, 1150.0, 2470.0] | 0 | 0
Siemens NH-2-1000 | Siemens NH-2-1000 | 1000 | [4800.0, 120.0, 7.0, 0.1, 0.004] | 0 | 0 | [1900.0, 3500.0, 8400.0, 24000.0, 52000.0] | 0 | 0
Siemens NH-2-200 | Siemens NH-2-200 | 200 | [4800.0, 120.0, 7.0, 0.1, 0.004] | 0 | 0 | [280.0, 650.0, 1200.0, 3000.0, 7000.0] | 0 | 0
Siemens NH-2-224 | Siemens NH-2-224 | 224 | [4800.0, 120.0, 7.0, 0.2, 0.04, 0.004] | 0 | 0 | [400.0, 750.0, 1453.0, 3025.0, 4315.0, 7600.0] | 0 | 0
Siemens NH-2-250 | Siemens NH-2-250 | 250 | [4800.0, 120.0, 7.0, 0.1, 0.004] | 0 | 0 | [450.0, 800.0, 1650.0, 4000.0, 8500.0] | 0 | 0
Siemens NH-2-315 | Siemens NH-2-315 | 315 | [4800.0, 120.0, 7.0, 0.1, 0.004] | 0 | 0 | [550.0, 920.0, 1900.0, 5000.0, 11000.0] | 0 | 0
Siemens NH-2-355 | Siemens NH-2-355 | 355 | [4800.0, 120.0, 6.0, 0.1, 0.004] | 0 | 0 | [650.0, 1116.27, 2350.0, 5840.0, 12790.0] | 0 | 0
Siemens NH-2-400 | Siemens NH-2-400 | 400 | [4800.0, 120.0, 7.0, 0.1, 0.004] | 0 | 0 | [720.0, 1350.0, 2800.0, 6500.0, 15000.0] | 0 | 0
Siemens NH-2-425 | Siemens NH-2-425 | 425 | [4800.0, 120.0, 7.0, 0.1, 0.004] | 0 | 0 | [850.0, 1500.0, 3050.0, 7500.0, 16500.0] | 0 | 0
Siemens NH-2-630 | Siemens NH-2-630 | 630 | [4800.0, 120.0, 7.0, 0.1, 0.004] | 0 | 0 | [1200.0, 2000.0, 4800.0, 12000.0, 26000.0] | 0 | 0

## dtypes
| element | column | dtype
0 | bus | name | object
1 | bus | vn_kv | float64
2 | bus | type | object
3 | bus | zone | object
4 | bus | in_service | bool
5 | load | name | object
6 | load | bus | uint32
7 | load | p_mw | float64
8 | load | q_mvar | float64
9 | load | const_z_percent | float64
10 | load | const_i_percent | float64
11 | load | sn_mva | float64
12 | load | scaling | float64
13 | load | in_service | bool
14 | load | type | object
15 | ext_grid | name | object
16 | ext_grid | bus | uint32
17 | ext_grid | vm_pu | float64
18 | ext_grid | va_degree | float64
19 | ext_grid | slack_weight | float64
20 | ext_grid | in_service | bool
21 | line | name | object
22 | line | std_type | object
23 | line | from_bus | uint32
24 | line | to_bus | uint32
25 | line | length_km | float64
26 | line | r_ohm_per_km | float64
27 | line | x_ohm_per_km | float64
28 | line | c_nf_per_km | float64
29 | line | g_us_per_km | float64
30 | line | max_i_ka | float64
31 | line | df | float64
32 | line | parallel | uint32
33 | line | type | object
34 | line | in_service | bool
35 | trafo | name | object
36 | trafo | std_type | object
37 | trafo | hv_bus | uint32
38 | trafo | lv_bus | uint32
39 | trafo | sn_mva | float64
40 | trafo | vn_hv_kv | float64
41 | trafo | vn_lv_kv | float64
42 | trafo | vk_percent | float64
43 | trafo | vkr_percent | float64
44 | trafo | pfe_kw | float64
45 | trafo | i0_percent | float64
46 | trafo | shift_degree | float64
47 | trafo | tap_side | object
48 | trafo | tap_neutral | int32
49 | trafo | tap_min | int32
50 | trafo | tap_max | int32
51 | trafo | tap_step_percent | float64
52 | trafo | tap_step_degree | float64
53 | trafo | tap_pos | int32
54 | trafo | tap_phase_shifter | bool
55 | trafo | parallel | uint32
56 | trafo | df | float64
57 | trafo | in_service | bool
58 | line_geodata | coords | object
59 | bus_geodata | x | float64
60 | bus_geodata | y | float64
61 | bus_geodata | coords | object

## parameters
| version | format_version | converged | OPF_converged | name | f_hz | sn_mva
0 | 2.14.6 | 2.14.0 | FALSE | FALSE |  | 50 | 1