## bus
| name | vn_kv | type | zone | in_service
0 | bus_LV_360-19_0_6_node_0 | 0.4 | n |  | TRUE
1 | bus_LV_360-19_0_6_node_1 | 0.4 | n |  | TRUE
2 | bus_LV_360-19_0_6_node_2 | 0.4 | n |  | TRUE
3 | bus_LV_360-19_0_6_node_3 | 0.4 | n |  | TRUE
4 | bus_LV_360-19_0_6_node_54 | 0.4 | n |  | TRUE
5 | bus_LV_360-19_0_6_node_8 | 0.4 | n |  | TRUE
6 | bus_LV_360-19_0_6_node_7 | 0.4 | n |  | TRUE
7 | bus_LV_360-19_0_6_node_9 | 0.4 | n |  | TRUE
8 | bus_LV_360-19_0_6_node_17 | 0.4 | n |  | TRUE
9 | bus_LV_360-19_0_6_node_21 | 0.4 | n |  | TRUE
10 | bus_LV_360-19_0_6_node_20 | 0.4 | n |  | TRUE
11 | bus_LV_360-19_0_6_node_5 | 0.4 | n |  | TRUE
12 | bus_LV_360-19_0_6_node_4 | 0.4 | n |  | TRUE
13 | bus_LV_360-19_0_6_node_6 | 0.4 | n |  | TRUE
14 | bus_LV_360-19_0_6_node_19 | 0.4 | n |  | TRUE
15 | bus_LV_360-19_0_6_node_27 | 0.4 | n |  | TRUE
16 | bus_LV_360-19_0_6_node_13 | 0.4 | n |  | TRUE
17 | bus_LV_360-19_0_6_node_18 | 0.4 | n |  | TRUE
18 | bus_LV_360-19_0_6_node_49 | 0.4 | n |  | TRUE
19 | bus_LV_360-19_0_6_node_23 | 0.4 | n |  | TRUE
20 | bus_LV_360-19_0_6_node_10 | 0.4 | n |  | TRUE
21 | bus_LV_360-19_0_6_node_11 | 0.4 | n |  | TRUE
22 | bus_LV_360-19_0_6_node_12 | 0.4 | n |  | TRUE
23 | bus_LV_360-19_0_6_node_14 | 0.4 | n |  | TRUE
24 | bus_LV_360-19_0_6_node_15 | 0.4 | n |  | TRUE
25 | bus_LV_360-19_0_6_node_16 | 0.4 | n |  | TRUE
26 | bus_LV_360-19_0_6_node_42 | 0.4 | n |  | TRUE
27 | bus_LV_360-19_0_6_node_48 | 0.4 | n |  | TRUE
28 | bus_LV_360-19_0_6_node_40 | 0.4 | n |  | TRUE
29 | bus_LV_360-19_0_6_node_25 | 0.4 | n |  | TRUE
30 | bus_LV_360-19_0_6_node_22 | 0.4 | n |  | TRUE
31 | bus_LV_360-19_0_6_node_24 | 0.4 | n |  | TRUE
32 | bus_LV_360-19_0_6_node_26 | 0.4 | n |  | TRUE
33 | bus_LV_360-19_0_6_node_28 | 0.4 | n |  | TRUE
34 | bus_LV_360-19_0_6_node_50 | 0.4 | n |  | TRUE
35 | bus_LV_360-19_0_6_node_36 | 0.4 | n |  | TRUE
36 | bus_LV_360-19_0_6_node_37 | 0.4 | n |  | TRUE
37 | bus_LV_360-19_0_6_node_35 | 0.4 | n |  | TRUE
38 | bus_LV_360-19_0_6_node_44 | 0.4 | n |  | TRUE
39 | bus_LV_360-19_0_6_node_32 | 0.4 | n |  | TRUE
40 | bus_LV_360-19_0_6_node_38 | 0.4 | n |  | TRUE
41 | bus_LV_360-19_0_6_node_41 | 0.4 | n |  | TRUE
42 | bus_LV_360-19_0_6_node_43 | 0.4 | n |  | TRUE
43 | bus_LV_360-19_0_6_node_29 | 0.4 | n |  | TRUE
44 | bus_LV_360-19_0_6_node_30 | 0.4 | n |  | TRUE
45 | bus_LV_360-19_0_6_node_31 | 0.4 | n |  | TRUE
46 | bus_LV_360-19_0_6_node_33 | 0.4 | n |  | TRUE
47 | bus_LV_360-19_0_6_node_34 | 0.4 | n |  | TRUE
48 | bus_LV_360-19_0_6_node_45 | 0.4 | n |  | TRUE
49 | bus_LV_360-19_0_6_node_39 | 0.4 | n |  | TRUE
50 | bus_LV_360-19_0_6_node_46 | 0.4 | n |  | TRUE
51 | bus_LV_360-19_0_6_node_52 | 0.4 | n |  | TRUE
52 | bus_LV_360-19_0_6_node_47 | 0.4 | n |  | TRUE
53 | bus_MV_405_0_node_170 | 20 | n |  | TRUE

## load
| name | bus | p_mw | q_mvar | const_z_percent | const_i_percent | sn_mva | scaling | in_service | type
0 | LV_360-19_0_6_load_0 | 0 | 0.0035565 | 0.00089134 | 0 | 0 |  | 1 | TRUE | wye
1 | LV_360-19_0_6_load_1 | 1 | 0.0022353 | 0.00056022 | 0 | 0 |  | 1 | TRUE | wye
2 | LV_360-19_0_6_load_54 | 4 | 0.017641 | 0.0044213 | 0 | 0 |  | 1 | TRUE | wye
3 | LV_360-19_0_6_load_7 | 6 | 0.002166 | 0.00054284 | 0 | 0 |  | 1 | TRUE | wye
4 | LV_360-19_0_6_load_17 | 8 | 0.010264 | 0.0025724 | 0 | 0 |  | 1 | TRUE | wye
5 | LV_360-19_0_6_load_20 | 10 | 0.0067259 | 0.0016857 | 0 | 0 |  | 1 | TRUE | wye
6 | LV_360-19_0_6_load_5 | 11 | 0.0018859 | 0.00047264 | 0 | 0 |  | 1 | TRUE | wye
7 | LV_360-19_0_6_load_4 | 12 | 0.0020765 | 0.00052042 | 0 | 0 |  | 1 | TRUE | wye
8 | LV_360-19_0_6_load_6 | 13 | 0.0018858 | 0.00047263 | 0 | 0 |  | 1 | TRUE | wye
9 | LV_360-19_0_6_load_27 | 15 | 0.041881 | 0.010496 | 0 | 0 |  | 1 | TRUE | wye
10 | LV_360-19_0_6_load_13 | 16 | 0.0056625 | 0.0014192 | 0 | 0 |  | 1 | TRUE | wye
11 | LV_360-19_0_6_load_18 | 17 | 0.005253 | 0.0013165 | 0 | 0 |  | 1 | TRUE | wye
12 | LV_360-19_0_6_load_49 | 18 | 0.012284 | 0.0030785 | 0 | 0 |  | 1 | TRUE | wye
13 | LV_360-19_0_6_load_10 | 20 | 0.00637 | 0.0015965 | 0 | 0 |  | 1 | TRUE | wye
14 | LV_360-19_0_6_load_11 | 21 | 0.0026794 | 0.00067151 | 0 | 0 |  | 1 | TRUE | wye
15 | LV_360-19_0_6_load_12 | 22 | 0.0024679 | 0.00061851 | 0 | 0 |  | 1 | TRUE | wye
16 | LV_360-19_0_6_load_14 | 23 | 0.0017006 | 0.0004262 | 0 | 0 |  | 1 | TRUE | wye
17 | LV_360-19_0_6_load_16 | 25 | 0.0070451 | 0.0017657 | 0 | 0 |  | 1 | TRUE | wye
18 | LV_360-19_0_6_load_22 | 30 | 0.0025622 | 0.00064216 | 0 | 0 |  | 1 | TRUE | wye
19 | LV_360-19_0_6_load_50 | 34 | 0.068275 | 0.017111 | 0 | 0 |  | 1 | TRUE | wye
20 | LV_360-19_0_6_load_35 | 37 | 0.010326 | 0.0025879 | 0 | 0 |  | 1 | TRUE | wye
21 | LV_360-19_0_6_load_44 | 38 | 0.042943 | 0.010763 | 0 | 0 |  | 1 | TRUE | wye
22 | LV_360-19_0_6_load_32 | 39 | 0.056254 | 0.014099 | 0 | 0 |  | 1 | TRUE | wye
23 | LV_360-19_0_6_load_41 | 41 | 0.063608 | 0.015942 | 0 | 0 |  | 1 | TRUE | wye
24 | LV_360-19_0_6_load_43 | 42 | 0.041288 | 0.010348 | 0 | 0 |  | 1 | TRUE | wye
25 | LV_360-19_0_6_load_29 | 43 | 0.060853 | 0.015251 | 0 | 0 |  | 1 | TRUE | wye
26 | LV_360-19_0_6_load_34 | 47 | 0.002066 | 0.00051779 | 0 | 0 |  | 1 | TRUE | wye
27 | LV_360-19_0_6_load_39 | 49 | 0.0095193 | 0.0023858 | 0 | 0 |  | 1 | TRUE | wye
28 | LV_360-19_0_6_load_46 | 50 | 0.0015469 | 0.00038768 | 0 | 0 |  | 1 | TRUE | wye
29 | LV_360-19_0_6_load_52 | 51 | 0.0021219 | 0.0005318 | 0 | 0 |  | 1 | TRUE | wye
30 | LV_360-19_0_6_load_47 | 52 | 0.020692 | 0.0051859 | 0 | 0 |  | 1 | TRUE | wye

## ext_grid
| name | bus | vm_pu | va_degree | slack_weight | in_service
0 |  | 33 | 1 | 0 | 1 | TRUE

## line
| name | std_type | from_bus | to_bus | length_km | r_ohm_per_km | x_ohm_per_km | c_nf_per_km | g_us_per_km | max_i_ka | df | parallel | type | in_service
0 | LV_360-19_0_6_line_0 |  | 0 | 1 | 0.0057226 | 0.125 | 0.08 | 261 | 0 | 0.364 | 1 | 1 | cs | TRUE
1 | LV_360-19_0_6_line_1 |  | 0 | 2 | 0.028214 | 0.125 | 0.08 | 261 | 0 | 0.364 | 1 | 1 | cs | TRUE
2 | LV_360-19_0_6_line_2 |  | 1 | 3 | 0.018705 | 0.125 | 0.08 | 261 | 0 | 0.364 | 1 | 1 | cs | TRUE
3 | LV_360-19_0_6_line_3 |  | 2 | 4 | 0.034133 | 0.125 | 0.08 | 261 | 0 | 0.364 | 1 | 1 | cs | TRUE
4 | LV_360-19_0_6_line_4 |  | 3 | 5 | 0.029706 | 0.125 | 0.08 | 261 | 0 | 0.364 | 1 | 1 | cs | TRUE
5 | LV_360-19_0_6_line_5 |  | 3 | 6 | 0.0063326 | 0.125 | 0.08 | 261 | 0 | 0.364 | 1 | 1 | cs | TRUE
6 | LV_360-19_0_6_line_6 |  | 5 | 7 | 0.0093246 | 0.125 | 0.08 | 261 | 0 | 0.364 | 1 | 1 | cs | TRUE
7 | LV_360-19_0_6_line_7 |  | 5 | 8 | 0.021445 | 0.125 | 0.08 | 261 | 0 | 0.364 | 1 | 1 | cs | TRUE
8 | LV_360-19_0_6_line_8 |  | 6 | 11 | 0.0096471 | 0.125 | 0.08 | 261 | 0 | 0.364 | 1 | 1 | cs | TRUE
9 | LV_360-19_0_6_line_9 |  | 7 | 9 | 0.034692 | 0.125 | 0.08 | 261 | 0 | 0.364 | 1 | 1 | cs | TRUE
10 | LV_360-19_0_6_line_10 |  | 7 | 10 | 0.012583 | 0.125 | 0.08 | 261 | 0 | 0.364 | 1 | 1 | cs | TRUE
11 | LV_360-19_0_6_line_11 |  | 8 | 17 | 0.0030855 | 0.125 | 0.08 | 261 | 0 | 0.364 | 1 | 1 | cs | TRUE
12 | LV_360-19_0_6_line_12 |  | 9 | 18 | 0.010664 | 0.125 | 0.08 | 261 | 0 | 0.364 | 1 | 1 | cs | TRUE
13 | LV_360-19_0_6_line_13 |  | 9 | 19 | 0.019081 | 0.125 | 0.08 | 261 | 0 | 0.364 | 1 | 1 | cs | TRUE
14 | LV_360-19_0_6_line_14 |  | 11 | 12 | 0.01737 | 0.125 | 0.08 | 261 | 0 | 0.364 | 1 | 1 | cs | TRUE
15 | LV_360-19_0_6_line_15 |  | 12 | 13 | 0.0092212 | 0.125 | 0.08 | 261 | 0 | 0.364 | 1 | 1 | cs | TRUE
16 | LV_360-19_0_6_line_16 |  | 14 | 15 | 0.016563 | 0.125 | 0.08 | 261 | 0 | 0.364 | 1 | 1 | cs | TRUE
17 | LV_360-19_0_6_line_17 |  | 14 | 16 | 0.0025922 | 0.125 | 0.08 | 261 | 0 | 0.364 | 1 | 1 | cs | TRUE
18 | LV_360-19_0_6_line_18 |  | 15 | 29 | 0.018944 | 0.125 | 0.08 | 261 | 0 | 0.364 | 1 | 1 | cs | TRUE
19 | LV_360-19_0_6_line_19 |  | 16 | 21 | 0.010285 | 0.125 | 0.08 | 261 | 0 | 0.364 | 1 | 1 | cs | TRUE
20 | LV_360-19_0_6_line_20 |  | 19 | 29 | 0.020804 | 0.125 | 0.08 | 261 | 0 | 0.364 | 1 | 2 | cs | TRUE
21 | LV_360-19_0_6_line_21 |  | 19 | 30 | 0.04663 | 0.125 | 0.08 | 261 | 0 | 0.364 | 1 | 1 | cs | TRUE
22 | LV_360-19_0_6_line_22 |  | 20 | 21 | 0.0033804 | 0.125 | 0.08 | 261 | 0 | 0.364 | 1 | 1 | cs | TRUE
23 | LV_360-19_0_6_line_23 |  | 20 | 22 | 0.007542 | 0.125 | 0.08 | 261 | 0 | 0.364 | 1 | 1 | cs | TRUE
24 | LV_360-19_0_6_line_24 |  | 22 | 23 | 0.014466 | 0.125 | 0.08 | 261 | 0 | 0.364 | 1 | 1 | cs | TRUE
25 | LV_360-19_0_6_line_25 |  | 23 | 24 | 0.014724 | 0.125 | 0.08 | 261 | 0 | 0.364 | 1 | 1 | cs | TRUE
26 | LV_360-19_0_6_line_26 |  | 24 | 25 | 0.02344 | 0.125 | 0.08 | 261 | 0 | 0.364 | 1 | 1 | cs | TRUE
27 | LV_360-19_0_6_line_27 |  | 26 | 27 | 0.065911 | 0.125 | 0.08 | 261 | 0 | 0.364 | 1 | 1 | cs | TRUE
28 | LV_360-19_0_6_line_28 |  | 26 | 28 | 0.005897 | 0.125 | 0.08 | 261 | 0 | 0.364 | 1 | 1 | cs | TRUE
29 | LV_360-19_0_6_line_29 |  | 27 | 50 | 0.023315 | 0.125 | 0.08 | 261 | 0 | 0.364 | 1 | 1 | cs | TRUE
30 | LV_360-19_0_6_line_30 |  | 28 | 41 | 0.021293 | 0.125 | 0.08 | 261 | 0 | 0.364 | 1 | 1 | cs | TRUE
31 | LV_360-19_0_6_line_31 |  | 28 | 49 | 0.027656 | 0.125 | 0.08 | 261 | 0 | 0.364 | 1 | 1 | cs | TRUE
32 | LV_360-19_0_6_line_32 |  | 29 | 33 | 0.023079 | 0.125 | 0.08 | 261 | 0 | 0.364 | 1 | 3 | cs | TRUE
33 | LV_360-19_0_6_line_33 |  | 30 | 31 | 0.01186 | 0.125 | 0.08 | 261 | 0 | 0.364 | 1 | 1 | cs | TRUE
34 | LV_360-19_0_6_line_34 |  | 31 | 32 | 0.04094 | 0.125 | 0.08 | 261 | 0 | 0.364 | 1 | 1 | cs | TRUE
35 | LV_360-19_0_6_line_35 |  | 32 | 34 | 0.026109 | 0.125 | 0.08 | 261 | 0 | 0.364 | 1 | 1 | cs | TRUE
36 | LV_360-19_0_6_line_36 |  | 32 | 35 | 0.007299 | 0.125 | 0.08 | 261 | 0 | 0.364 | 1 | 1 | cs | TRUE
37 | LV_360-19_0_6_line_37 |  | 33 | 36 | 0.041481 | 0.125 | 0.08 | 261 | 0 | 0.364 | 1 | 3 | cs | TRUE
38 | LV_360-19_0_6_line_38 |  | 35 | 37 | 0.025343 | 0.125 | 0.08 | 261 | 0 | 0.364 | 1 | 1 | cs | TRUE
39 | LV_360-19_0_6_line_39 |  | 36 | 38 | 0.0051032 | 0.125 | 0.08 | 261 | 0 | 0.364 | 1 | 1 | cs | TRUE
40 | LV_360-19_0_6_line_40 |  | 36 | 39 | 0.010745 | 0.125 | 0.08 | 261 | 0 | 0.364 | 1 | 3 | cs | TRUE
41 | LV_360-19_0_6_line_41 |  | 38 | 48 | 0.068992 | 0.125 | 0.08 | 261 | 0 | 0.364 | 1 | 1 | cs | TRUE
42 | LV_360-19_0_6_line_42 |  | 39 | 44 | 0.012385 | 0.125 | 0.08 | 261 | 0 | 0.364 | 1 | 2 | cs | TRUE
43 | LV_360-19_0_6_line_43 |  | 40 | 41 | 0.0080395 | 0.125 | 0.08 | 261 | 0 | 0.364 | 1 | 1 | cs | TRUE
44 | LV_360-19_0_6_line_44 |  | 40 | 42 | 0.024861 | 0.125 | 0.08 | 261 | 0 | 0.364 | 1 | 1 | cs | TRUE
45 | LV_360-19_0_6_line_45 |  | 42 | 46 | 0.013844 | 0.125 | 0.08 | 261 | 0 | 0.364 | 1 | 1 | cs | TRUE
46 | LV_360-19_0_6_line_46 |  | 43 | 44 | 0.013905 | 0.125 | 0.08 | 261 | 0 | 0.364 | 1 | 1 | cs | TRUE
47 | LV_360-19_0_6_line_47 |  | 43 | 45 | 0.0043017 | 0.125 | 0.08 | 261 | 0 | 0.364 | 1 | 1 | cs | TRUE
48 | LV_360-19_0_6_line_48 |  | 44 | 46 | 0.030124 | 0.125 | 0.08 | 261 | 0 | 0.364 | 1 | 1 | cs | TRUE
49 | LV_360-19_0_6_line_49 |  | 45 | 47 | 0.0097384 | 0.125 | 0.08 | 261 | 0 | 0.364 | 1 | 1 | cs | TRUE
50 | LV_360-19_0_6_line_50 |  | 48 | 51 | 0.033069 | 0.125 | 0.08 | 261 | 0 | 0.364 | 1 | 1 | cs | TRUE
51 | LV_360-19_0_6_line_51 |  | 50 | 52 | 0.0087199 | 0.125 | 0.08 | 261 | 0 | 0.364 | 1 | 1 | cs | TRUE

## trafo
| name | std_type | hv_bus | lv_bus | sn_mva | vn_hv_kv | vn_lv_kv | vk_percent | vkr_percent | pfe_kw | i0_percent | shift_degree | tap_side | tap_neutral | tap_min | tap_max | tap_step_percent | tap_step_degree | tap_pos | tap_phase_shifter | parallel | df | in_service
0 | LV_360-19_0_6_trafo_28 | 0.63 MVA 20/0.4 kV | 53 | 33 | 0.63 | 20 | 0.4 | 6 | 1.206 | 1.65 | 0.2619 | 150 | hv | 0 | -2 | 2 | 2.5 | 0 | 0 | FALSE | 1 | 1 | TRUE

## line_geodata
| x0 | y0 | x1 | y1 | x2 | y2 | x3 | y3 | x4 | y4 | x5 | y5 | x6 | y6 | x7 | y7
0 | 2596006.4805 | 1203938.6033 | 2596009.7328 | 1203943.3119
1 | 2595994.5268 | 1203913.1754 | 2595994.6191 | 1203914.7207 | 2596006.4805 | 1203938.6033
2 | 2596018.1802 | 1203959.9069 | 2596013.2731 | 1203948.4374 | 2596009.7328 | 1203943.3119
3 | 2595994.5268 | 1203913.1754 | 2596007.0349 | 1203881.4163
4 | 2596018.1802 | 1203959.9069 | 2596018.2736 | 1203962.9752 | 2596018.9744 | 1203986.6765 | 2596019.06 | 1203989.6002
5 | 2596018.1802 | 1203959.9069 | 2596021.2219 | 1203957.9482 | 2596023.9313 | 1203958.1192
6 | 2596012.6897 | 1203985.469 | 2596018.9744 | 1203986.6765 | 2596019.06 | 1203989.6002
7 | 2596019.06 | 1203989.6002 | 2596040.4663 | 1203990.8969
8 | 2596023.9313 | 1203958.1192 | 2596033.5592 | 1203958.7266
9 | 2595980.0959 | 1203991.8614 | 2595994.0122 | 1203983.892 | 2596012.6897 | 1203985.469
10 | 2596012.6897 | 1203985.469 | 2596010.9915 | 1203982.8798 | 2596001.5406 | 1203982.0519
11 | 2596040.4663 | 1203990.8969 | 2596043.5461 | 1203991.0835
12 | 2595980.0959 | 1203991.8614 | 2595979.7739 | 1203988.2485 | 2595978.8303 | 1203987.8156 | 2595975.9164 | 1203987.4619 | 2595975.1324 | 1203986.8954 | 2595975.3372 | 1203986.0393 | 2595976.2191 | 1203985.1826
13 | 2595980.0959 | 1203991.8614 | 2595979.5332 | 1203992.2398 | 2595968.756 | 1204007.1775
14 | 2596050.8952 | 1203959.8204 | 2596033.5592 | 1203958.7266
15 | 2596060.0981 | 1203960.4011 | 2596050.8952 | 1203959.8204
16 | 2596008.6047 | 1204030.474 | 2596000.3638 | 1204027.5336 | 2595992.6642 | 1204026.2048
17 | 2596008.6047 | 1204030.474 | 2596010.9487 | 1204031.5809
18 | 2595973.8289 | 1204027.3516 | 2595981.9452 | 1204026.0565 | 2595986.5932 | 1204025.9643 | 2595992.6642 | 1204026.2048
19 | 2596020.2486 | 1204035.9727 | 2596010.9487 | 1204031.5809
20 | 2595973.8289 | 1204027.3516 | 2595970.6553 | 1204014.4357 | 2595968.756 | 1204007.1775
21 | 2595968.756 | 1204007.1775 | 2595966.1562 | 1203998.9081 | 2595962.239 | 1203988.8387 | 2595956.2601 | 1203978.6928 | 2595947.7394 | 1203967.3037 | 2595946.9836 | 1203966.4278
22 | 2596020.2486 | 1204035.9727 | 2596023.3053 | 1204037.4162
23 | 2596029.8601 | 1204041.1457 | 2596027.7211 | 1204039.8995 | 2596023.3908 | 1204037.4566 | 2596023.3053 | 1204037.4162
24 | 2596029.8601 | 1204041.1457 | 2596036.5644 | 1204045.0518 | 2596042.3711 | 1204048.4088
25 | 2596055.1186 | 1204055.7785 | 2596042.3711 | 1204048.4088
26 | 2596055.1186 | 1204055.7785 | 2596048.2311 | 1204062.9314 | 2596044.0107 | 1204065.5802 | 2596036.7881 | 1204070.1135
27 | 2595996.8634 | 1204092.8047 | 2596003.6832 | 1204098.1252 | 2596038.1099 | 1204125.5167 | 2596043.7351 | 1204130.5268 | 2596044.8464 | 1204131.5154 | 2596048.0206 | 1204134.337
28 | 2595996.8634 | 1204092.8047 | 2595992.2052 | 1204089.1726
29 | 2596048.0206 | 1204134.337 | 2596048.9928 | 1204132.0685 | 2596048.3519 | 1204129.3452 | 2596048.9207 | 1204126.6545 | 2596050.9803 | 1204123.7738 | 2596053.5406 | 1204118.7582 | 2596054.0178 | 1204115.7118 | 2596053.8028 | 1204112.6769
30 | 2595992.2052 | 1204089.1726 | 2595974.9945 | 1204076.6354
31 | 2595992.2052 | 1204089.1726 | 2595979.3394 | 1204113.6534
32 | 2595973.8289 | 1204027.3516 | 2595967.0676 | 1204029.9688 | 2595960.5884 | 1204033.3195 | 2595953.7986 | 1204038.5715
33 | 2595939.2349 | 1203957.4486 | 2595946.9836 | 1203966.4278
34 | 2595914.8452 | 1203990.339 | 2595925.9561 | 1203974.0446 | 2595939.2349 | 1203957.4486
35 | 2595914.8452 | 1203990.339 | 2595937.9881 | 1204002.5518
36 | 2595914.8452 | 1203990.339 | 2595909.4169 | 1203995.2343
37 | 2595953.7986 | 1204038.5715 | 2595941.4746 | 1204049.7194 | 2595935.3239 | 1204055.0266 | 2595931.0433 | 1204058.487 | 2595927.5532 | 1204060.9018 | 2595921.6676 | 1204064.6746
38 | 2595909.4169 | 1203995.2343 | 2595904.7297 | 1204004.8095 | 2595904.2612 | 1204009.29 | 2595907.2307 | 1204012.9788 | 2595912.2152 | 1204015.1612
39 | 2595921.6676 | 1204064.6746 | 2595917.7134 | 1204067.0564 | 2595917.2879 | 1204067.2934
40 | 2595921.6676 | 1204064.6746 | 2595924.9688 | 1204074.9001
41 | 2595850.1761 | 1204079.5996 | 2595879.6687 | 1204077.8334 | 2595890.6148 | 1204076.4805 | 2595896.3273 | 1204075.5427 | 2595900.6476 | 1204074.4835 | 2595905.9944 | 1204072.7677 | 2595912.7553 | 1204069.817 | 2595917.2879 | 1204067.2934
42 | 2595920.8689 | 1204086.5871 | 2595924.9688 | 1204074.9001
43 | 2595968.4963 | 1204071.9017 | 2595974.9945 | 1204076.6354
44 | 2595968.4963 | 1204071.9017 | 2595966.3157 | 1204075.9054 | 2595956.5902 | 1204093.7266
45 | 2595945.7165 | 1204100.2106 | 2595954.0377 | 1204098.4039 | 2595956.5902 | 1204093.7266
46 | 2595920.8689 | 1204086.5871 | 2595916.2649 | 1204099.7083
47 | 2595914.8406 | 1204103.7673 | 2595916.2649 | 1204099.7083
48 | 2595920.8689 | 1204086.5871 | 2595942.2889 | 1204094.0985 | 2595943.2782 | 1204094.5536 | 2595943.8719 | 1204094.9868 | 2595944.2906 | 1204095.4979 | 2595944.542 | 1204095.998 | 2595944.8773 | 1204096.8093 | 2595945.7165 | 1204100.2106
49 | 2595914.8406 | 1204103.7673 | 2595923.159 | 1204108.8309
50 | 2595850.1761 | 1204079.5996 | 2595856.8935 | 1204111.9791
51 | 2596049.454 | 1204105.287 | 2596052.21 | 1204108.409 | 2596053.8028 | 1204112.6769

## bus_geodata
| x | y | coords
0 | 2596006.4805 | 1203938.6033
1 | 2596009.7328 | 1203943.3119
2 | 2595994.5268 | 1203913.1754
3 | 2596018.1802 | 1203959.9069
4 | 2596007.0349 | 1203881.4163
5 | 2596019.06 | 1203989.6002
6 | 2596023.9313 | 1203958.1192
7 | 2596012.6897 | 1203985.469
8 | 2596040.4663 | 1203990.8969
9 | 2595980.0959 | 1203991.8614
10 | 2596001.5406 | 1203982.0519
11 | 2596033.5592 | 1203958.7266
12 | 2596050.8952 | 1203959.8204
13 | 2596060.0981 | 1203960.4011
14 | 2596008.6047 | 1204030.474
15 | 2595992.6642 | 1204026.2048
16 | 2596010.9487 | 1204031.5809
17 | 2596043.5461 | 1203991.0835
18 | 2595976.2191 | 1203985.1826
19 | 2595968.756 | 1204007.1775
20 | 2596023.3053 | 1204037.4162
21 | 2596020.2486 | 1204035.9727
22 | 2596029.8601 | 1204041.1457
23 | 2596042.3711 | 1204048.4088
24 | 2596055.1186 | 1204055.7785
25 | 2596036.7881 | 1204070.1135
26 | 2595996.8634 | 1204092.8047
27 | 2596048.0206 | 1204134.337
28 | 2595992.2052 | 1204089.1726
29 | 2595973.8289 | 1204027.3516
30 | 2595946.9836 | 1203966.4278
31 | 2595939.2349 | 1203957.4486
32 | 2595914.8452 | 1203990.339
33 | 2595953.7986 | 1204038.5715
34 | 2595937.9881 | 1204002.5518
35 | 2595909.4169 | 1203995.2343
36 | 2595921.6676 | 1204064.6746
37 | 2595912.2152 | 1204015.1612
38 | 2595917.2879 | 1204067.2934
39 | 2595924.9688 | 1204074.9001
40 | 2595968.4963 | 1204071.9017
41 | 2595974.9945 | 1204076.6354
42 | 2595956.5902 | 1204093.7266
43 | 2595916.2649 | 1204099.7083
44 | 2595920.8689 | 1204086.5871
45 | 2595914.8406 | 1204103.7673
46 | 2595945.7165 | 1204100.2106
47 | 2595923.159 | 1204108.8309
48 | 2595850.1761 | 1204079.5996
49 | 2595979.3394 | 1204113.6534
50 | 2596053.8028 | 1204112.6769
51 | 2595856.8935 | 1204111.9791
52 | 2596049.454 | 1204105.287
53 | 2595941.4746 | 1204049.7194

## line_std_types
| c_nf_per_km | r_ohm_per_km | x_ohm_per_km | max_i_ka | type | q_mm2 | alpha | voltage_rating
NAYY 4x50 SE | 210 | 0.642 | 0.083 | 0.142 | cs | 50 | 0.00403 | LV
NAYY 4x120 SE | 264 | 0.225 | 0.08 | 0.242 | cs | 120 | 0.00403 | LV
NAYY 4x150 SE | 261 | 0.208 | 0.08 | 0.27 | cs | 150 | 0.00403 | LV
NA2XS2Y 1x95 RM/25 12/20 kV | 216 | 0.313 | 0.132 | 0.252 | cs | 95 | 0.00403 | MV
NA2XS2Y 1x185 RM/25 12/20 kV | 273 | 0.161 | 0.117 | 0.362 | cs | 185 | 0.00403 | MV
NA2XS2Y 1x240 RM/25 12/20 kV | 304 | 0.122 | 0.112 | 0.421 | cs | 240 | 0.00403 | MV
NA2XS2Y 1x95 RM/25 6/10 kV | 315 | 0.313 | 0.123 | 0.249 | cs | 95 | 0.00403 | MV
NA2XS2Y 1x185 RM/25 6/10 kV | 406 | 0.161 | 0.11 | 0.358 | cs | 185 | 0.00403 | MV
NA2XS2Y 1x240 RM/25 6/10 kV | 456 | 0.122 | 0.105 | 0.416 | cs | 240 | 0.00403 | MV
NA2XS2Y 1x150 RM/25 12/20 kV | 250 | 0.206 | 0.116 | 0.319 | cs | 150 | 0.00403 | MV
NA2XS2Y 1x120 RM/25 12/20 kV | 230 | 0.253 | 0.119 | 0.283 | cs | 120 | 0.00403 | MV
NA2XS2Y 1x70 RM/25 12/20 kV | 190 | 0.443 | 0.132 | 0.22 | cs | 70 | 0.00403 | MV
NA2XS2Y 1x150 RM/25 6/10 kV | 360 | 0.206 | 0.11 | 0.315 | cs | 150 | 0.00403 | MV
NA2XS2Y 1x120 RM/25 6/10 kV | 340 | 0.253 | 0.113 | 0.28 | cs | 120 | 0.00403 | MV
NA2XS2Y 1x70 RM/25 6/10 kV | 280 | 0.443 | 0.123 | 0.217 | cs | 70 | 0.00403 | MV
N2XS(FL)2Y 1x120 RM/35 64/110 kV | 112 | 0.153 | 0.166 | 0.366 | cs | 120 | 0.00393 | HV
N2XS(FL)2Y 1x185 RM/35 64/110 kV | 125 | 0.099 | 0.156 | 0.457 | cs | 185 | 0.00393 | HV
N2XS(FL)2Y 1x240 RM/35 64/110 kV | 135 | 0.075 | 0.149 | 0.526 | cs | 240 | 0.00393 | HV
N2XS(FL)2Y 1x300 RM/35 64/110 kV | 144 | 0.06 | 0.144 | 0.588 | cs | 300 | 0.00393 | HV
15-AL1/3-ST1A 0.4 | 11 | 1.8769 | 0.35 | 0.105 | ol | 16 | 0.00403 | LV
24-AL1/4-ST1A 0.4 | 11.25 | 1.2012 | 0.335 | 0.14 | ol | 24 | 0.00403 | LV
48-AL1/8-ST1A 0.4 | 12.2 | 0.5939 | 0.3 | 0.21 | ol | 48 | 0.00403 | LV
94-AL1/15-ST1A 0.4 | 13.2 | 0.306 | 0.29 | 0.35 | ol | 94 | 0.00403 | LV
34-AL1/6-ST1A 10.0 | 9.7 | 0.8342 | 0.36 | 0.17 | ol | 34 | 0.00403 | MV
48-AL1/8-ST1A 10.0 | 10.1 | 0.5939 | 0.35 | 0.21 | ol | 48 | 0.00403 | MV
70-AL1/11-ST1A 10.0 | 10.4 | 0.4132 | 0.339 | 0.29 | ol | 70 | 0.00403 | MV
94-AL1/15-ST1A 10.0 | 10.75 | 0.306 | 0.33 | 0.35 | ol | 94 | 0.00403 | MV
122-AL1/20-ST1A 10.0 | 11.1 | 0.2376 | 0.323 | 0.41 | ol | 122 | 0.00403 | MV
149-AL1/24-ST1A 10.0 | 11.25 | 0.194 | 0.315 | 0.47 | ol | 149 | 0.00403 | MV
34-AL1/6-ST1A 20.0 | 9.15 | 0.8342 | 0.382 | 0.17 | ol | 34 | 0.00403 | MV
48-AL1/8-ST1A 20.0 | 9.5 | 0.5939 | 0.372 | 0.21 | ol | 48 | 0.00403 | MV
70-AL1/11-ST1A 20.0 | 9.7 | 0.4132 | 0.36 | 0.29 | ol | 70 | 0.00403 | MV
94-AL1/15-ST1A 20.0 | 10 | 0.306 | 0.35 | 0.35 | ol | 94 | 0.00403 | MV
122-AL1/20-ST1A 20.0 | 10.3 | 0.2376 | 0.344 | 0.41 | ol | 122 | 0.00403 | MV
149-AL1/24-ST1A 20.0 | 10.5 | 0.194 | 0.337 | 0.47 | ol | 149 | 0.00403 | MV
184-AL1/30-ST1A 20.0 | 10.75 | 0.1571 | 0.33 | 0.535 | ol | 184 | 0.00403 | MV
243-AL1/39-ST1A 20.0 | 11 | 0.1188 | 0.32 | 0.645 | ol | 243 | 0.00403 | MV
48-AL1/8-ST1A 110.0 | 8 | 0.5939 | 0.46 | 0.21 | ol | 48 | 0.00403 | HV
70-AL1/11-ST1A 110.0 | 8.4 | 0.4132 | 0.45 | 0.29 | ol | 70 | 0.00403 | HV
94-AL1/15-ST1A 110.0 | 8.65 | 0.306 | 0.44 | 0.35 | ol | 94 | 0.00403 | HV
122-AL1/20-ST1A 110.0 | 8.5 | 0.2376 | 0.43 | 0.41 | ol | 122 | 0.00403 | HV
149-AL1/24-ST1A 110.0 | 8.75 | 0.194 | 0.41 | 0.47 | ol | 149 | 0.00403 | HV
184-AL1/30-ST1A 110.0 | 8.8 | 0.1571 | 0.4 | 0.535 | ol | 184 | 0.00403 | HV
243-AL1/39-ST1A 110.0 | 9 | 0.1188 | 0.39 | 0.645 | ol | 243 | 0.00403 | HV
305-AL1/39-ST1A 110.0 | 9.2 | 0.0949 | 0.38 | 0.74 | ol | 305 | 0.00403 | HV
490-AL1/64-ST1A 110.0 | 9.75 | 0.059 | 0.37 | 0.96 | ol | 490 | 0.00403 | HV
679-AL1/86-ST1A 110.0 | 9.95 | 0.042 | 0.36 | 1.15 | ol | 679 | 0.00403 | HV
490-AL1/64-ST1A 220.0 | 10 | 0.059 | 0.285 | 0.96 | ol | 490 | 0.00403 | HV
679-AL1/86-ST1A 220.0 | 11.7 | 0.042 | 0.275 | 1.15 | ol | 679 | 0.00403 | HV
490-AL1/64-ST1A 380.0 | 11 | 0.059 | 0.253 | 0.96 | ol | 490 | 0.00403 | HV
679-AL1/86-ST1A 380.0 | 14.6 | 0.042 | 0.25 | 1.15 | ol | 679 | 0.00403 | HV

## trafo_std_types
| i0_percent | pfe_kw | vkr_percent | sn_mva | vn_lv_kv | vn_hv_kv | vk_percent | shift_degree | vector_group | tap_side | tap_neutral | tap_min | tap_max | tap_step_degree | tap_step_percent | tap_phase_shifter
160 MVA 380/110 kV | 0.06 | 60 | 0.25 | 160 | 110 | 380 | 12.2 | 0 | Yy0 | hv | 0 | -9 | 9 | 0 | 1.5 | FALSE
100 MVA 220/110 kV | 0.06 | 55 | 0.26 | 100 | 110 | 220 | 12 | 0 | Yy0 | hv | 0 | -9 | 9 | 0 | 1.5 | FALSE
63 MVA 110/20 kV | 0.04 | 22 | 0.32 | 63 | 20 | 110 | 18 | 150 | YNd5 | hv | 0 | -9 | 9 | 0 | 1.5 | FALSE
40 MVA 110/20 kV | 0.05 | 18 | 0.34 | 40 | 20 | 110 | 16.2 | 150 | YNd5 | hv | 0 | -9 | 9 | 0 | 1.5 | FALSE
25 MVA 110/20 kV | 0.07 | 14 | 0.41 | 25 | 20 | 110 | 12 | 150 | YNd5 | hv | 0 | -9 | 9 | 0 | 1.5 | FALSE
63 MVA 110/10 kV | 0.04 | 22 | 0.32 | 63 | 10 | 110 | 18 | 150 | YNd5 | hv | 0 | -9 | 9 | 0 | 1.5 | FALSE
40 MVA 110/10 kV | 0.05 | 18 | 0.34 | 40 | 10 | 110 | 16.2 | 150 | YNd5 | hv | 0 | -9 | 9 | 0 | 1.5 | FALSE
25 MVA 110/10 kV | 0.07 | 14 | 0.41 | 25 | 10 | 110 | 12 | 150 | YNd5 | hv | 0 | -9 | 9 | 0 | 1.5 | FALSE
0.25 MVA 20/0.4 kV | 0.32 | 0.8 | 1.44 | 0.25 | 0.4 | 20 | 6 | 150 | Yzn5 | hv | 0 | -2 | 2 | 0 | 2.5 | FALSE
0.4 MVA 20/0.4 kV | 0.3375 | 1.35 | 1.425 | 0.4 | 0.4 | 20 | 6 | 150 | Dyn5 | hv | 0 | -2 | 2 | 0 | 2.5 | FALSE
0.63 MVA 20/0.4 kV | 0.2619 | 1.65 | 1.206 | 0.63 | 0.4 | 20 | 6 | 150 | Dyn5 | hv | 0 | -2 | 2 | 0 | 2.5 | FALSE
0.25 MVA 10/0.4 kV | 0.24 | 0.6 | 1.2 | 0.25 | 0.4 | 10 | 4 | 150 | Dyn5 | hv | 0 | -2 | 2 | 0 | 2.5 | FALSE
0.4 MVA 10/0.4 kV | 0.2375 | 0.95 | 1.325 | 0.4 | 0.4 | 10 | 4 | 150 | Dyn5 | hv | 0 | -2 | 2 | 0 | 2.5 | FALSE
0.63 MVA 10/0.4 kV | 0.1873 | 1.18 | 1.0794 | 0.63 | 0.4 | 10 | 4 | 150 | Dyn5 | hv | 0 | -2 | 2 | 0 | 2.5 | FALSE

## trafo3w_std_types
| sn_hv_mva | sn_mv_mva | sn_lv_mva | vn_hv_kv | vn_mv_kv | vn_lv_kv | vk_hv_percent | vk_mv_percent | vk_lv_percent | vkr_hv_percent | vkr_mv_percent | vkr_lv_percent | pfe_kw | i0_percent | shift_mv_degree | shift_lv_degree | vector_group | tap_side | tap_neutral | tap_min | tap_max | tap_step_percent
63/25/38 MVA 110/20/10 kV | 63 | 25 | 38 | 110 | 20 | 10 | 10.4 | 10.4 | 10.4 | 0.28 | 0.32 | 0.35 | 35 | 0.89 | 0 | 0 | YN0yn0yn0 | hv | 0 | -10 | 10 | 1.2
63/25/38 MVA 110/10/10 kV | 63 | 25 | 38 | 110 | 10 | 10 | 10.4 | 10.4 | 10.4 | 0.28 | 0.32 | 0.35 | 35 | 0.89 | 0 | 0 | YN0yn0yn0 | hv | 0 | -10 | 10 | 1.2

## fuse_std_types
| fuse_type | i_rated_a | t_avg | t_min | t_total | x_avg | x_min | x_total
HV 100A | HV 100A | 100 | 0 | [10.0, 3.64, 0.854, 0.281, 0.1, 0.0531, 0.022, 0.01] | [10.0, 4.267, 1.21, 0.403, 0.1, 0.058, 0.022, 0.01] | 0 | [300.0, 350.0, 450.0, 550.0, 700.0, 850.0, 1200.0, 1752.0] | [600.0, 700.0, 900.0, 1150.0, 1665.0, 2000.0, 3000.0, 4313.0]
HV 10A | HV 10A | 10 | 0 | [10.0, 1675.0, 0.344, 0.156, 0.1, 0.0417, 0.0171, 0.01] | [10.0, 1.3, 0.3, 0.155, 0.1, 0.0555, 0.023, 0.01] | 0 | [30.0, 32.0, 35.0, 37.0, 39.0, 50.0, 70.0, 88.0] | [60.0, 70.0, 80.0, 87.0, 94.0, 110.0, 150.0, 216.0]
HV 125A | HV 125A | 125 | 0 | [10.0, 1.82, 0.344, 0.1, 0.0467, 0.0269, 0.01] | [10.0, 2.478, 0.426, 0.1, 0.0427, 0.0211, 0.01] | 0 | [375.0, 500.0, 700.0, 925.0, 1200.0, 1500.0, 2341.0] | [750.0, 1000.0, 1500.0, 2200.0, 3000.0, 4000.0, 5765.0]
HV 160A | HV 160A | 160 | 0 | [10.0, 4.15, 1.03, 0.198, 0.1, 0.051, 0.0172, 0.01] | [10.0, 2.3, 0.734, 0.274, 0.1, 0.046, 0.0177, 0.01] | 0 | [480.0, 550.0, 700.0, 1000.0, 1260.0, 1600.0, 2500.0, 3227.0] | [960.0, 1300.0, 1700.0, 2200.0, 2996.0, 4000.0, 6000.0, 7946.0]
HV 16A | HV 16A | 16 | 0 | [10.0, 0.352, 0.164, 0.1, 0.0649, 0.0342, 0.01] | [10.0, 2.34, 0.722, 0.181, 0.1, 0.055, 0.0296, 0.01] | 0 | [48.0, 60.0, 65.0, 71.0, 80.0, 100.0, 162.0] | [96.0, 110.0, 125.0, 150.0, 168.0, 200.0, 250.0, 398.0]
HV 200A | HV 200A | 200 | 0 | [10.0, 4.267, 1.21, 0.403, 0.1, 0.058, 0.022, 0.01] | [10.0, 3.73, 1.654, 0.328, 0.1, 0.0531, 0.019, 0.01] | 0 | [600.0, 700.0, 900.0, 1150.0, 1665.0, 2000.0, 3000.0, 4313.0] | [1200.0, 1500.0, 1800.0, 2700.0, 3960.0, 5000.0, 7500.0, 10620.0]
HV 20A | HV 20A | 20 | 0 | [10.0, 1.3, 0.3, 0.155, 0.1, 0.0555, 0.023, 0.01] | [10.0, 1.3, 0.161, 0.1, 0.0611, 0.0399, 0.0141, 0.01] | 0 | [60.0, 70.0, 80.0, 87.0, 94.0, 110.0, 150.0, 216.0] | [120.0, 150.0, 200.0, 223.0, 260.0, 300.0, 450.0, 532.0]
HV 25A | HV 25A | 25 | 0 | [10.0, 2.512, 0.833, 0.299, 0.1, 0.0372, 0.0223, 0.01] | [10.0, 3.125, 0.597, 0.198, 0.1, 0.0378, 0.022, 0.01] | 0 | [75.0, 82.0, 90.0, 100.0, 124.0, 170.0, 200.0, 289.0] | [150.0, 170.0, 210.0, 250.0, 294.0, 400.0, 500.0, 711.0]
HV 31.5A | HV 31.5A | 31.5 | 0 | [10.0, 2.34, 0.722, 0.181, 0.1, 0.055, 0.0296, 0.01] | [10.0, 2.84, 0.368, 0.164, 0.1, 0.0621, 0.0378, 0.0195, 0.01] | 0 | [95.0, 110.0, 125.0, 150.0, 165.0, 200.0, 250.0, 390.0] | [189.0, 220.0, 300.0, 350.0, 393.0, 450.0, 530.0, 700.0, 960.0]
HV 40A | HV 40A | 40 | 0 | [10.0, 1.3, 0.161, 0.1, 0.0611, 0.0399, 0.0141, 0.01] | [10.0, 2.05, 0.369, 0.198, 0.1, 0.051, 0.0298, 0.01] | 0 | [120.0, 150.0, 200.0, 223.0, 260.0, 300.0, 450.0, 532.0] | [240.0, 300.0, 400.0, 450.0, 530.0, 650.0, 800.0, 1311.0]
HV 50A | HV 50A | 50 | 0 | [10.0, 3.215, 0.597, 0.198, 0.1, 0.0378, 0.022, 0.01] | [10.0, 3.64, 0.854, 0.281, 0.1, 0.0531, 0.022, 0.01] | 0 | [150.0, 170.0, 210.0, 250.0, 294.0, 400.0, 500.0, 711.0] | [300.0, 350.0, 450.0, 550.0, 700.0, 850.0, 1200.0, 1752.0]
HV 6.3A | HV 6.3A | 6.3 | 0 | [10.0, 1.39, 0.344, 0.168, 0.1, 0.056, 0.0263, 0.01] | [10.0, 1.711, 0.516, 0.198, 0.1, 0.0634, 0.0303, 0.01] | 0 | [19.0, 19.5, 20.4, 20.8, 22.0, 25.0, 32.0, 48.0] | [38.0, 40.0, 43.0, 48.0, 53.0, 60.0, 75.0, 118.0]
HV 63A | HV 63A | 63 | 0 | [10.0, 2.84, 0.368, 0.164, 0.1, 0.0621, 0.0378, 0.0195, 0.01] | [10.0, 1.82, 0.344, 0.1, 0.0467, 0.0269, 0.01] | 0 | [189.0, 220.0, 300.0, 350.0, 393.0, 450.0, 530.0, 700.0, 961.0] | [378.0, 500.0, 700.0, 934.0, 1200.0, 1500.0, 2366.0]
HV 80A | HV 80A | 80 | 0 | [10.0, 2.05, 0.369, 0.198, 0.1, 0.051, 0.0298, 0.01] | [10.0, 4.15, 1.03, 0.198, 0.1, 0.051, 0.0172, 0.01] | 0 | [240.0, 300.0, 400.0, 450.0, 530.0, 650.0, 800.0, 1311.0] | [480.0, 550.0, 700.0, 1000.0, 1260.0, 1600.0, 2500.0, 3227.0]
Siemens NH-1-100 | Siemens NH-1-100 | 100 | [5400.0, 2000.0, 400.0, 20.0, 1.0, 0.2, 0.012, 0.004] | 0 | 0 | [150.0, 190.0, 250.0, 430.0, 900.0, 1250.0, 2700.0, 3600.0] | 0 | 0
Siemens NH-1-125 | Siemens NH-1-125 | 125 | [4800.0, 120.0, 7.0, 0.1, 0.004] | 0 | 0 | [180.0, 400.0, 740.0, 2000.0, 4250.0] | 0 | 0
Siemens NH-1-16 | Siemens NH-1-16 | 16 | [4000.0, 400.0, 2.0, 0.1, 0.04, 0.01] | 0 | 0 | [26.0, 35.0, 75.0, 150.0, 200.0, 300.0] | 0 | 0
Siemens NH-1-160 | Siemens NH-1-160 | 160 | [4800.0, 120.0, 7.0, 0.1, 0.004] | 0 | 0 | [210.0, 500.0, 900.0, 2300.0, 5000.0] | 0 | 0
Siemens NH-1-25 | Siemens NH-1-25 | 25 | [4000.0, 1000.0, 10.0, 0.2, 0.02, 0.01] | 0 | 0 | [40.0, 50.0, 100.0, 210.0, 400.0, 500.0] | 0 | 0
Siemens NH-1-50 | Siemens NH-1-50 | 50 | [4000.0, 40.0, 4.0, 1.0, 0.02, 0.01] | 0 | 0 | [86.0, 200.0, 300.0, 400.0, 1000.0, 1280.0] | 0 | 0
Siemens NH-1-63 | Siemens NH-1-63 | 63 | [4000.0, 100.0, 10.0, 2.0, 0.04, 0.01] | 0 | 0 | [100.0, 200.0, 300.0, 400.0, 1000.0, 1500.0] | 0 | 0
Siemens NH-1-80 | Siemens NH-1-80 | 80 | [4800.0, 120.0, 7.0, 0.1, 0.01] | 0 | 0 | [150.58, 250.0, 450.0, 1150.0, 2470.0] | 0 | 0
Siemens NH-2-1000 | Siemens NH-2-1000 | 1000 | [4800.0, 120.0, 7.0, 0.1, 0.004] | 0 | 0 | [1900.0, 3500.0, 8400.0, 24000.0, 52000.0] | 0 | 0
Siemens NH-2-200 | Siemens NH-2-200 | 200 | [4800.0, 120.0, 7.0, 0.1, 0.004] | 0 | 0 | [280.0, 650.0, 1200.0, 3000.0, 7000.0] | 0 | 0
Siemens NH-2-224 | Siemens NH-2-224 | 224 | [4800.0, 120.0, 7.0, 0.2, 0.04, 0.004] | 0 | 0 | [400.0, 750.0, 1453.0, 3025.0, 4315.0, 7600.0] | 0 | 0
Siemens NH-2-250 | Siemens NH-2-250 | 250 | [4800.0, 120.0, 7.0, 0.1, 0.004] | 0 | 0 | [450.0, 800.0, 1650.0, 4000.0, 8500.0] | 0 | 0
Siemens NH-2-315 | Siemens NH-2-315 | 315 | [4800.0, 120.0, 7.0, 0.1, 0.004] | 0 | 0 | [550.0, 920.0, 1900.0, 5000.0, 11000.0] | 0 | 0
Siemens NH-2-355 | Siemens NH-2-355 | 355 | [4800.0, 120.0, 6.0, 0.1, 0.004] | 0 | 0 | [650.0, 1116.27, 2350.0, 5840.0, 12790.0] | 0 | 0
Siemens NH-2-400 | Siemens NH-2-400 | 400 | [4800.0, 120.0, 7.0, 0.1, 0.004] | 0 | 0 | [720.0, 1350.0, 2800.0, 6500.0, 15000.0] | 0 | 0
Siemens NH-2-425 | Siemens NH-2-425 | 425 | [4800.0, 120.0, 7.0, 0.1, 0.004] | 0 | 0 | [850.0, 1500.0, 3050.0, 7500.0, 16500.0] | 0 | 0
Siemens NH-2-630 | Siemens NH-2-630 | 630 | [4800.0, 120.0, 7.0, 0.1, 0.004] | 0 | 0 | [1200.0, 2000.0, 4800.0, 12000.0, 26000.0] | 0 | 0

## dtypes
| element | column | dtype
0 | bus | name | object
1 | bus | vn_kv | float64
2 | bus | type | object
3 | bus | zone | object
4 | bus | in_service | bool
5 | load | name | object
6 | load | bus | uint32
7 | load | p_mw | float64
8 | load | q_mvar | float64
9 | load | const_z_percent | float64
10 | load | const_i_percent | float64
11 | load | sn_mva | float64
12 | load | scaling | float64
13 | load | in_service | bool
14 | load | type | object
15 | ext_grid | name | object
16 | ext_grid | bus | uint32
17 | ext_grid | vm_pu | float64
18 | ext_grid | va_degree | float64
19 | ext_grid | slack_weight | float64
20 | ext_grid | in_service | bool
21 | line | name | object
22 | line | std_type | object
23 | line | from_bus | uint32
24 | line | to_bus | uint32
25 | line | length_km | float64
26 | line | r_ohm_per_km | float64
27 | line | x_ohm_per_km | float64
28 | line | c_nf_per_km | float64
29 | line | g_us_per_km | float64
30 | line | max_i_ka | float64
31 | line | df | float64
32 | line | parallel | uint32
33 | line | type | object
34 | line | in_service | bool
35 | trafo | name | object
36 | trafo | std_type | object
37 | trafo | hv_bus | uint32
38 | trafo | lv_bus | uint32
39 | trafo | sn_mva | float64
40 | trafo | vn_hv_kv | float64
41 | trafo | vn_lv_kv | float64
42 | trafo | vk_percent | float64
43 | trafo | vkr_percent | float64
44 | trafo | pfe_kw | float64
45 | trafo | i0_percent | float64
46 | trafo | shift_degree | float64
47 | trafo | tap_side | object
48 | trafo | tap_neutral | int32
49 | trafo | tap_min | int32
50 | trafo | tap_max | int32
51 | trafo | tap_step_percent | float64
52 | trafo | tap_step_degree | float64
53 | trafo | tap_pos | int32
54 | trafo | tap_phase_shifter | bool
55 | trafo | parallel | uint32
56 | trafo | df | float64
57 | trafo | in_service | bool
58 | line_geodata | coords | object
59 | bus_geodata | x | float64
60 | bus_geodata | y | float64
61 | bus_geodata | coords | object

## parameters
| version | format_version | converged | OPF_converged | name | f_hz | sn_mva
0 | 2.14.6 | 2.14.0 | FALSE | FALSE |  | 50 | 1