## bus
| name | vn_kv | type | zone | in_service
0 | bus_LV_360-1_0_3_node_0 | 0.4 | n |  | TRUE
1 | bus_LV_360-1_0_3_node_1 | 0.4 | n |  | TRUE
2 | bus_LV_360-1_0_3_node_2 | 0.4 | n |  | TRUE
3 | bus_LV_360-1_0_3_node_3 | 0.4 | n |  | TRUE
4 | bus_LV_360-1_0_3_node_10 | 0.4 | n |  | TRUE
5 | bus_LV_360-1_0_3_node_4 | 0.4 | n |  | TRUE
6 | bus_LV_360-1_0_3_node_5 | 0.4 | n |  | TRUE
7 | bus_LV_360-1_0_3_node_7 | 0.4 | n |  | TRUE
8 | bus_LV_360-1_0_3_node_191 | 0.4 | n |  | TRUE
9 | bus_LV_360-1_0_3_node_11 | 0.4 | n |  | TRUE
10 | bus_LV_360-1_0_3_node_54 | 0.4 | n |  | TRUE
11 | bus_LV_360-1_0_3_node_50 | 0.4 | n |  | TRUE
12 | bus_LV_360-1_0_3_node_12 | 0.4 | n |  | TRUE
13 | bus_LV_360-1_0_3_node_13 | 0.4 | n |  | TRUE
14 | bus_LV_360-1_0_3_node_14 | 0.4 | n |  | TRUE
15 | bus_LV_360-1_0_3_node_52 | 0.4 | n |  | TRUE
16 | bus_LV_360-1_0_3_node_15 | 0.4 | n |  | TRUE
17 | bus_LV_360-1_0_3_node_16 | 0.4 | n |  | TRUE
18 | bus_LV_360-1_0_3_node_19 | 0.4 | n |  | TRUE
19 | bus_LV_360-1_0_3_node_17 | 0.4 | n |  | TRUE
20 | bus_LV_360-1_0_3_node_48 | 0.4 | n |  | TRUE
21 | bus_LV_360-1_0_3_node_71 | 0.4 | n |  | TRUE
22 | bus_LV_360-1_0_3_node_20 | 0.4 | n |  | TRUE
23 | bus_LV_360-1_0_3_node_21 | 0.4 | n |  | TRUE
24 | bus_LV_360-1_0_3_node_22 | 0.4 | n |  | TRUE
25 | bus_LV_360-1_0_3_node_23 | 0.4 | n |  | TRUE
26 | bus_LV_360-1_0_3_node_24 | 0.4 | n |  | TRUE
27 | bus_LV_360-1_0_3_node_25 | 0.4 | n |  | TRUE
28 | bus_LV_360-1_0_3_node_41 | 0.4 | n |  | TRUE
29 | bus_LV_360-1_0_3_node_40 | 0.4 | n |  | TRUE
30 | bus_LV_360-1_0_3_node_26 | 0.4 | n |  | TRUE
31 | bus_LV_360-1_0_3_node_27 | 0.4 | n |  | TRUE
32 | bus_LV_360-1_0_3_node_28 | 0.4 | n |  | TRUE
33 | bus_LV_360-1_0_3_node_29 | 0.4 | n |  | TRUE
34 | bus_LV_360-1_0_3_node_30 | 0.4 | n |  | TRUE
35 | bus_LV_360-1_0_3_node_42 | 0.4 | n |  | TRUE
36 | bus_LV_360-1_0_3_node_31 | 0.4 | n |  | TRUE
37 | bus_LV_360-1_0_3_node_32 | 0.4 | n |  | TRUE
38 | bus_LV_360-1_0_3_node_34 | 0.4 | n |  | TRUE
39 | bus_LV_360-1_0_3_node_38 | 0.4 | n |  | TRUE
40 | bus_LV_360-1_0_3_node_35 | 0.4 | n |  | TRUE
41 | bus_LV_360-1_0_3_node_205 | 0.4 | n |  | TRUE
42 | bus_LV_360-1_0_3_node_36 | 0.4 | n |  | TRUE
43 | bus_LV_360-1_0_3_node_46 | 0.4 | n |  | TRUE
44 | bus_LV_360-1_0_3_node_39 | 0.4 | n |  | TRUE
45 | bus_LV_360-1_0_3_node_44 | 0.4 | n |  | TRUE
46 | bus_LV_360-1_0_3_node_37 | 0.4 | n |  | TRUE
47 | bus_LV_360-1_0_3_node_43 | 0.4 | n |  | TRUE
48 | bus_LV_360-1_0_3_node_45 | 0.4 | n |  | TRUE
49 | bus_LV_360-1_0_3_node_47 | 0.4 | n |  | TRUE
50 | bus_LV_360-1_0_3_node_51 | 0.4 | n |  | TRUE
51 | bus_LV_360-1_0_3_node_53 | 0.4 | n |  | TRUE
52 | bus_LV_360-1_0_3_node_55 | 0.4 | n |  | TRUE
53 | bus_LV_360-1_0_3_node_56 | 0.4 | n |  | TRUE
54 | bus_LV_360-1_0_3_node_57 | 0.4 | n |  | TRUE
55 | bus_LV_360-1_0_3_node_58 | 0.4 | n |  | TRUE
56 | bus_LV_360-1_0_3_node_60 | 0.4 | n |  | TRUE
57 | bus_LV_360-1_0_3_node_61 | 0.4 | n |  | TRUE
58 | bus_LV_360-1_0_3_node_62 | 0.4 | n |  | TRUE
59 | bus_LV_360-1_0_3_node_63 | 0.4 | n |  | TRUE
60 | bus_LV_360-1_0_3_node_64 | 0.4 | n |  | TRUE
61 | bus_LV_360-1_0_3_node_68 | 0.4 | n |  | TRUE
62 | bus_LV_360-1_0_3_node_66 | 0.4 | n |  | TRUE
63 | bus_LV_360-1_0_3_node_65 | 0.4 | n |  | TRUE
64 | bus_LV_360-1_0_3_node_70 | 0.4 | n |  | TRUE
65 | bus_LV_360-1_0_3_node_69 | 0.4 | n |  | TRUE
66 | bus_LV_360-1_0_3_node_67 | 0.4 | n |  | TRUE
67 | bus_MV_405_1_node_184 | 20 | n |  | TRUE

## load
| name | bus | p_mw | q_mvar | const_z_percent | const_i_percent | sn_mva | scaling | in_service | type
0 | LV_360-1_0_3_load_0 | 0 | 0.0010691 | 0.00026793 | 0 | 0 |  | 1 | TRUE | wye
1 | LV_360-1_0_3_load_1 | 1 | 0.0036571 | 0.00091657 | 0 | 0 |  | 1 | TRUE | wye
2 | LV_360-1_0_3_load_2 | 2 | 0.0010635 | 0.00026654 | 0 | 0 |  | 1 | TRUE | wye
3 | LV_360-1_0_3_load_4 | 5 | 0.0051935 | 0.0013016 | 0 | 0 |  | 1 | TRUE | wye
4 | LV_360-1_0_3_load_5 | 6 | 0.0012523 | 0.00031384 | 0 | 0 |  | 1 | TRUE | wye
5 | LV_360-1_0_3_load_7 | 7 | 0.0012159 | 0.00030474 | 0 | 0 |  | 1 | TRUE | wye
6 | LV_360-1_0_3_load_191 | 8 | 0.031006 | 0.0077709 | 0 | 0 |  | 1 | TRUE | wye
7 | LV_360-1_0_3_load_54 | 10 | 0.00072243 | 0.00018106 | 0 | 0 |  | 1 | TRUE | wye
8 | LV_360-1_0_3_load_50 | 11 | 0.00129 | 0.0003233 | 0 | 0 |  | 1 | TRUE | wye
9 | LV_360-1_0_3_load_12 | 12 | 0.00032497 | 8.1446e-05 | 0 | 0 |  | 1 | TRUE | wye
10 | LV_360-1_0_3_load_13 | 13 | 0.00031001 | 7.7697e-05 | 0 | 0 |  | 1 | TRUE | wye
11 | LV_360-1_0_3_load_14 | 14 | 0.00054157 | 0.00013573 | 0 | 0 |  | 1 | TRUE | wye
12 | LV_360-1_0_3_load_16 | 17 | 0.00084241 | 0.00021113 | 0 | 0 |  | 1 | TRUE | wye
13 | LV_360-1_0_3_load_17 | 19 | 0.0014449 | 0.00036213 | 0 | 0 |  | 1 | TRUE | wye
14 | LV_360-1_0_3_load_48 | 20 | 0.00025089 | 6.288e-05 | 0 | 0 |  | 1 | TRUE | wye
15 | LV_360-1_0_3_load_71 | 21 | 0.00018348 | 4.5985e-05 | 0 | 0 |  | 1 | TRUE | wye
16 | LV_360-1_0_3_load_20 | 22 | 0.0061335 | 0.0015372 | 0 | 0 |  | 1 | TRUE | wye
17 | LV_360-1_0_3_load_21 | 23 | 0.0047282 | 0.001185 | 0 | 0 |  | 1 | TRUE | wye
18 | LV_360-1_0_3_load_23 | 25 | 0.0048836 | 0.001224 | 0 | 0 |  | 1 | TRUE | wye
19 | LV_360-1_0_3_load_24 | 26 | 0.0038383 | 0.00096197 | 0 | 0 |  | 1 | TRUE | wye
20 | LV_360-1_0_3_load_41 | 28 | 0.0030734 | 0.00077027 | 0 | 0 |  | 1 | TRUE | wye
21 | LV_360-1_0_3_load_40 | 29 | 0.0066621 | 0.0016697 | 0 | 0 |  | 1 | TRUE | wye
22 | LV_360-1_0_3_load_26 | 30 | 0.0035984 | 0.00090185 | 0 | 0 |  | 1 | TRUE | wye
23 | LV_360-1_0_3_load_27 | 31 | 0.0035726 | 0.00089537 | 0 | 0 |  | 1 | TRUE | wye
24 | LV_360-1_0_3_load_28 | 32 | 0.003938 | 0.00098695 | 0 | 0 |  | 1 | TRUE | wye
25 | LV_360-1_0_3_load_30 | 34 | 0.0038824 | 0.00097302 | 0 | 0 |  | 1 | TRUE | wye
26 | LV_360-1_0_3_load_42 | 35 | 0.0035751 | 0.000896 | 0 | 0 |  | 1 | TRUE | wye
27 | LV_360-1_0_3_load_31 | 36 | 0.0038867 | 0.00097411 | 0 | 0 |  | 1 | TRUE | wye
28 | LV_360-1_0_3_load_38 | 39 | 0.0033229 | 0.0008328 | 0 | 0 |  | 1 | TRUE | wye
29 | LV_360-1_0_3_load_205 | 41 | 0.0073115 | 0.0018324 | 0 | 0 |  | 1 | TRUE | wye
30 | LV_360-1_0_3_load_39 | 44 | 0.0035622 | 0.00089276 | 0 | 0 |  | 1 | TRUE | wye
31 | LV_360-1_0_3_load_44 | 45 | 0.0033879 | 0.0008491 | 0 | 0 |  | 1 | TRUE | wye
32 | LV_360-1_0_3_load_37 | 46 | 0.0029904 | 0.00074946 | 0 | 0 |  | 1 | TRUE | wye
33 | LV_360-1_0_3_load_43 | 47 | 0.0037187 | 0.000932 | 0 | 0 |  | 1 | TRUE | wye
34 | LV_360-1_0_3_load_45 | 48 | 0.0034964 | 0.00087629 | 0 | 0 |  | 1 | TRUE | wye
35 | LV_360-1_0_3_load_47 | 49 | 0.0073268 | 0.0018363 | 0 | 0 |  | 1 | TRUE | wye
36 | LV_360-1_0_3_load_51 | 50 | 0.0017548 | 0.0004398 | 0 | 0 |  | 1 | TRUE | wye
37 | LV_360-1_0_3_load_53 | 51 | 0.00062841 | 0.00015749 | 0 | 0 |  | 1 | TRUE | wye
38 | LV_360-1_0_3_load_55 | 52 | 0.00027436 | 6.876e-05 | 0 | 0 |  | 1 | TRUE | wye
39 | LV_360-1_0_3_load_56 | 53 | 0.00032751 | 8.2082e-05 | 0 | 0 |  | 1 | TRUE | wye
40 | LV_360-1_0_3_load_57 | 54 | 0.00050864 | 0.00012748 | 0 | 0 |  | 1 | TRUE | wye
41 | LV_360-1_0_3_load_58 | 55 | 0.00069894 | 0.00017517 | 0 | 0 |  | 1 | TRUE | wye
42 | LV_360-1_0_3_load_60 | 56 | 0.0015701 | 0.0003935 | 0 | 0 |  | 1 | TRUE | wye
43 | LV_360-1_0_3_load_61 | 57 | 0.00066948 | 0.00016779 | 0 | 0 |  | 1 | TRUE | wye
44 | LV_360-1_0_3_load_63 | 59 | 0.00024836 | 6.2245e-05 | 0 | 0 |  | 1 | TRUE | wye
45 | LV_360-1_0_3_load_68 | 61 | 0.00047327 | 0.00011861 | 0 | 0 |  | 1 | TRUE | wye
46 | LV_360-1_0_3_load_66 | 62 | 0.00035298 | 8.8465e-05 | 0 | 0 |  | 1 | TRUE | wye
47 | LV_360-1_0_3_load_70 | 64 | 0.00016035 | 4.0188e-05 | 0 | 0 |  | 1 | TRUE | wye
48 | LV_360-1_0_3_load_69 | 65 | 0.00011244 | 2.8179e-05 | 0 | 0 |  | 1 | TRUE | wye

## ext_grid
| name | bus | vm_pu | va_degree | slack_weight | in_service
0 |  | 27 | 1 | 0 | 1 | TRUE

## line
| name | std_type | from_bus | to_bus | length_km | r_ohm_per_km | x_ohm_per_km | c_nf_per_km | g_us_per_km | max_i_ka | df | parallel | type | in_service
0 | LV_360-1_0_3_line_0 |  | 0 | 1 | 0.010071 | 0.125 | 0.08 | 261 | 0 | 0.364 | 1 | 1 | cs | TRUE
1 | LV_360-1_0_3_line_1 |  | 1 | 2 | 0.034674 | 0.125 | 0.08 | 261 | 0 | 0.364 | 1 | 1 | cs | TRUE
2 | LV_360-1_0_3_line_2 |  | 2 | 3 | 0.08592 | 0.125 | 0.08 | 261 | 0 | 0.364 | 1 | 1 | cs | TRUE
3 | LV_360-1_0_3_line_3 |  | 3 | 4 | 0.031522 | 0.125 | 0.08 | 261 | 0 | 0.364 | 1 | 1 | cs | TRUE
4 | LV_360-1_0_3_line_4 |  | 4 | 9 | 0.016444 | 0.125 | 0.08 | 261 | 0 | 0.364 | 1 | 1 | cs | TRUE
5 | LV_360-1_0_3_line_5 |  | 4 | 10 | 0.020442 | 0.125 | 0.08 | 261 | 0 | 0.364 | 1 | 1 | cs | TRUE
6 | LV_360-1_0_3_line_6 |  | 5 | 6 | 0.028259 | 0.125 | 0.08 | 261 | 0 | 0.364 | 1 | 1 | cs | TRUE
7 | LV_360-1_0_3_line_7 |  | 6 | 7 | 0.013316 | 0.125 | 0.08 | 261 | 0 | 0.364 | 1 | 1 | cs | TRUE
8 | LV_360-1_0_3_line_8 |  | 7 | 8 | 0.4683 | 0.125 | 0.08 | 261 | 0 | 0.364 | 1 | 1 | cs | TRUE
9 | LV_360-1_0_3_line_9 |  | 8 | 27 | 0.20846 | 0.125 | 0.08 | 261 | 0 | 0.364 | 1 | 2 | cs | TRUE
10 | LV_360-1_0_3_line_10 |  | 8 | 66 | 0.25464 | 0.125 | 0.08 | 261 | 0 | 0.364 | 1 | 1 | cs | TRUE
11 | LV_360-1_0_3_line_11 |  | 9 | 11 | 0.040641 | 0.125 | 0.08 | 261 | 0 | 0.364 | 1 | 1 | cs | TRUE
12 | LV_360-1_0_3_line_12 |  | 10 | 51 | 0.024265 | 0.125 | 0.08 | 261 | 0 | 0.364 | 1 | 1 | cs | TRUE
13 | LV_360-1_0_3_line_13 |  | 11 | 50 | 0.13889 | 0.125 | 0.08 | 261 | 0 | 0.364 | 1 | 1 | cs | TRUE
14 | LV_360-1_0_3_line_14 |  | 12 | 13 | 0.047629 | 0.125 | 0.08 | 261 | 0 | 0.364 | 1 | 1 | cs | TRUE
15 | LV_360-1_0_3_line_15 |  | 12 | 14 | 0.084764 | 0.125 | 0.08 | 261 | 0 | 0.364 | 1 | 1 | cs | TRUE
16 | LV_360-1_0_3_line_16 |  | 12 | 15 | 0.25545 | 0.125 | 0.08 | 261 | 0 | 0.364 | 1 | 1 | cs | TRUE
17 | LV_360-1_0_3_line_17 |  | 13 | 16 | 0.099162 | 0.125 | 0.08 | 261 | 0 | 0.364 | 1 | 1 | cs | TRUE
18 | LV_360-1_0_3_line_18 |  | 14 | 17 | 0.028768 | 0.125 | 0.08 | 261 | 0 | 0.364 | 1 | 1 | cs | TRUE
19 | LV_360-1_0_3_line_19 |  | 15 | 50 | 0.23596 | 0.125 | 0.08 | 261 | 0 | 0.364 | 1 | 1 | cs | TRUE
20 | LV_360-1_0_3_line_20 |  | 16 | 18 | 0.24215 | 0.125 | 0.08 | 261 | 0 | 0.364 | 1 | 1 | cs | TRUE
21 | LV_360-1_0_3_line_21 |  | 16 | 19 | 0.18634 | 0.125 | 0.08 | 261 | 0 | 0.364 | 1 | 1 | cs | TRUE
22 | LV_360-1_0_3_line_22 |  | 17 | 20 | 0.037768 | 0.125 | 0.08 | 261 | 0 | 0.364 | 1 | 1 | cs | TRUE
23 | LV_360-1_0_3_line_23 |  | 18 | 21 | 0.066168 | 0.125 | 0.08 | 261 | 0 | 0.364 | 1 | 1 | cs | TRUE
24 | LV_360-1_0_3_line_24 |  | 21 | 64 | 0.0068069 | 0.125 | 0.08 | 261 | 0 | 0.364 | 1 | 1 | cs | TRUE
25 | LV_360-1_0_3_line_25 |  | 22 | 23 | 0.007376 | 0.125 | 0.08 | 261 | 0 | 0.364 | 1 | 1 | cs | TRUE
26 | LV_360-1_0_3_line_26 |  | 22 | 24 | 0.0093332 | 0.125 | 0.08 | 261 | 0 | 0.364 | 1 | 1 | cs | TRUE
27 | LV_360-1_0_3_line_27 |  | 23 | 25 | 0.0094409 | 0.125 | 0.08 | 261 | 0 | 0.364 | 1 | 1 | cs | TRUE
28 | LV_360-1_0_3_line_28 |  | 24 | 26 | 0.002369 | 0.125 | 0.08 | 261 | 0 | 0.364 | 1 | 1 | cs | TRUE
29 | LV_360-1_0_3_line_29 |  | 24 | 27 | 0.23863 | 0.125 | 0.08 | 261 | 0 | 0.364 | 1 | 1 | cs | TRUE
30 | LV_360-1_0_3_line_30 |  | 25 | 28 | 0.012494 | 0.125 | 0.08 | 261 | 0 | 0.364 | 1 | 1 | cs | TRUE
31 | LV_360-1_0_3_line_31 |  | 25 | 29 | 0.012917 | 0.125 | 0.08 | 261 | 0 | 0.364 | 1 | 1 | cs | TRUE
32 | LV_360-1_0_3_line_32 |  | 28 | 45 | 0.019054 | 0.125 | 0.08 | 261 | 0 | 0.364 | 1 | 1 | cs | TRUE
33 | LV_360-1_0_3_line_33 |  | 30 | 31 | 0.005581 | 0.125 | 0.08 | 261 | 0 | 0.364 | 1 | 1 | cs | TRUE
34 | LV_360-1_0_3_line_34 |  | 30 | 32 | 0.0033537 | 0.125 | 0.08 | 261 | 0 | 0.364 | 1 | 1 | cs | TRUE
35 | LV_360-1_0_3_line_35 |  | 31 | 33 | 0.0017361 | 0.125 | 0.08 | 261 | 0 | 0.364 | 1 | 1 | cs | TRUE
36 | LV_360-1_0_3_line_36 |  | 32 | 34 | 0.01258 | 0.125 | 0.08 | 261 | 0 | 0.364 | 1 | 1 | cs | TRUE
37 | LV_360-1_0_3_line_37 |  | 33 | 35 | 0.010334 | 0.125 | 0.08 | 261 | 0 | 0.364 | 1 | 1 | cs | TRUE
38 | LV_360-1_0_3_line_38 |  | 34 | 36 | 0.0069951 | 0.125 | 0.08 | 261 | 0 | 0.364 | 1 | 1 | cs | TRUE
39 | LV_360-1_0_3_line_39 |  | 35 | 47 | 0.0022982 | 0.125 | 0.08 | 261 | 0 | 0.364 | 1 | 1 | cs | TRUE
40 | LV_360-1_0_3_line_40 |  | 36 | 37 | 0.021356 | 0.125 | 0.08 | 261 | 0 | 0.364 | 1 | 1 | cs | TRUE
41 | LV_360-1_0_3_line_41 |  | 37 | 38 | 0.11529 | 0.125 | 0.08 | 261 | 0 | 0.364 | 1 | 1 | cs | TRUE
42 | LV_360-1_0_3_line_42 |  | 38 | 39 | 0.0073242 | 0.125 | 0.08 | 261 | 0 | 0.364 | 1 | 1 | cs | TRUE
43 | LV_360-1_0_3_line_43 |  | 39 | 46 | 0.007047 | 0.125 | 0.08 | 261 | 0 | 0.364 | 1 | 1 | cs | TRUE
44 | LV_360-1_0_3_line_44 |  | 40 | 41 | 0.00934 | 0.125 | 0.08 | 261 | 0 | 0.364 | 1 | 1 | cs | TRUE
45 | LV_360-1_0_3_line_45 |  | 40 | 42 | 0.037139 | 0.125 | 0.08 | 261 | 0 | 0.364 | 1 | 1 | cs | TRUE
46 | LV_360-1_0_3_line_46 |  | 40 | 43 | 0.005259 | 0.125 | 0.08 | 261 | 0 | 0.364 | 1 | 1 | cs | TRUE
47 | LV_360-1_0_3_line_47 |  | 42 | 44 | 0.0019439 | 0.125 | 0.08 | 261 | 0 | 0.364 | 1 | 1 | cs | TRUE
48 | LV_360-1_0_3_line_48 |  | 42 | 45 | 0.0047426 | 0.125 | 0.08 | 261 | 0 | 0.364 | 1 | 1 | cs | TRUE
49 | LV_360-1_0_3_line_49 |  | 43 | 49 | 0.008223 | 0.125 | 0.08 | 261 | 0 | 0.364 | 1 | 1 | cs | TRUE
50 | LV_360-1_0_3_line_50 |  | 43 | 48 | 0.017182 | 0.125 | 0.08 | 261 | 0 | 0.364 | 1 | 1 | cs | TRUE
51 | LV_360-1_0_3_line_51 |  | 44 | 46 | 0.0029608 | 0.125 | 0.08 | 261 | 0 | 0.364 | 1 | 1 | cs | TRUE
52 | LV_360-1_0_3_line_52 |  | 51 | 52 | 0.0077142 | 0.125 | 0.08 | 261 | 0 | 0.364 | 1 | 1 | cs | TRUE
53 | LV_360-1_0_3_line_53 |  | 52 | 53 | 0.010648 | 0.125 | 0.08 | 261 | 0 | 0.364 | 1 | 1 | cs | TRUE
54 | LV_360-1_0_3_line_54 |  | 53 | 54 | 0.0058938 | 0.125 | 0.08 | 261 | 0 | 0.364 | 1 | 1 | cs | TRUE
55 | LV_360-1_0_3_line_55 |  | 54 | 55 | 0.036367 | 0.125 | 0.08 | 261 | 0 | 0.364 | 1 | 1 | cs | TRUE
56 | LV_360-1_0_3_line_56 |  | 56 | 57 | 0.02372 | 0.125 | 0.08 | 261 | 0 | 0.364 | 1 | 1 | cs | TRUE
57 | LV_360-1_0_3_line_57 |  | 56 | 58 | 0.0095114 | 0.125 | 0.08 | 261 | 0 | 0.364 | 1 | 1 | cs | TRUE
58 | LV_360-1_0_3_line_58 |  | 57 | 59 | 0.01744 | 0.125 | 0.08 | 261 | 0 | 0.364 | 1 | 1 | cs | TRUE
59 | LV_360-1_0_3_line_59 |  | 58 | 60 | 0.042904 | 0.125 | 0.08 | 261 | 0 | 0.364 | 1 | 1 | cs | TRUE
60 | LV_360-1_0_3_line_60 |  | 60 | 61 | 0.032179 | 0.125 | 0.08 | 261 | 0 | 0.364 | 1 | 1 | cs | TRUE
61 | LV_360-1_0_3_line_61 |  | 60 | 62 | 0.014109 | 0.125 | 0.08 | 261 | 0 | 0.364 | 1 | 1 | cs | TRUE
62 | LV_360-1_0_3_line_62 |  | 61 | 65 | 0.017017 | 0.125 | 0.08 | 261 | 0 | 0.364 | 1 | 1 | cs | TRUE
63 | LV_360-1_0_3_line_63 |  | 62 | 66 | 0.12658 | 0.125 | 0.08 | 261 | 0 | 0.364 | 1 | 1 | cs | TRUE
64 | LV_360-1_0_3_line_64 |  | 63 | 64 | 0.064223 | 0.125 | 0.08 | 261 | 0 | 0.364 | 1 | 1 | cs | TRUE
65 | LV_360-1_0_3_line_65 |  | 63 | 65 | 0.036204 | 0.125 | 0.08 | 261 | 0 | 0.364 | 1 | 1 | cs | TRUE

## trafo
| name | std_type | hv_bus | lv_bus | sn_mva | vn_hv_kv | vn_lv_kv | vk_percent | vkr_percent | pfe_kw | i0_percent | shift_degree | tap_side | tap_neutral | tap_min | tap_max | tap_step_percent | tap_step_degree | tap_pos | tap_phase_shifter | parallel | df | in_service
0 | LV_360-1_0_3_trafo_25 | 0.63 MVA 20/0.4 kV | 67 | 27 | 0.63 | 20 | 0.4 | 6 | 1.206 | 1.65 | 0.2619 | 150 | hv | 0 | -2 | 2 | 2.5 | 0 | 0 | FALSE | 1 | 1 | TRUE

## line_geodata
| x0 | y0 | x1 | y1 | x2 | y2 | x3 | y3 | x4 | y4 | x5 | y5 | x6 | y6 | x7 | y7 | x8 | y8 | x9 | y9 | x10 | y10 | x11 | y11 | x12 | y12 | x13 | y13 | x14 | y14 | x15 | y15 | x16 | y16 | x17 | y17 | x18 | y18 | x19 | y19 | x20 | y20 | x21 | y21 | x22 | y22
0 | 2596995.4318 | 1203654.0402 | 2596999.0832 | 1203651.287 | 2596995.4344 | 1203647.1745
1 | 2596995.4344 | 1203647.1745 | 2596972.4223 | 1203621.238
2 | 2596915.3992 | 1203556.9684 | 2596972.4223 | 1203621.238
3 | 2596915.3992 | 1203556.9684 | 2596921.2913 | 1203549.2722 | 2596928.557 | 1203534.8161 | 2596930.4258 | 1203529.4677
4 | 2596930.4258 | 1203529.4677 | 2596938.8516 | 1203536.3559 | 2596941.0127 | 1203537.0552 | 2596944.3223 | 1203537.3536
5 | 2596930.4258 | 1203529.4677 | 2596937.1735 | 1203510.172
6 | 2597557.3662 | 1202121.2532 | 2597532.2807 | 1202120.2075 | 2597529.1375 | 1202119.9737
7 | 2597529.1375 | 1202119.9737 | 2597515.858 | 1202118.9859
8 | 2597280.9739 | 1202524.1186 | 2597515.858 | 1202118.9859
9 | 2597467.7597 | 1202615.8699 | 2597463.0873 | 1202615.2049 | 2597455.3247 | 1202612.4623 | 2597430.1633 | 1202600.8338 | 2597298.2547 | 1202531.8786 | 2597289.1749 | 1202527.8028 | 2597280.9739 | 1202524.1186
10 | 2597280.9739 | 1202524.1186 | 2597222.7932 | 1202772.0218
11 | 2596944.3223 | 1203537.3536 | 2596969.9135 | 1203518.0965 | 2596976.7384 | 1203512.8409
12 | 2596944.9291 | 1203487.1836 | 2596942.8996 | 1203493.7974 | 2596937.1735 | 1203510.172
13 | 2596976.7384 | 1203512.8409 | 2596993.649 | 1203499.8187 | 2597002.8591 | 1203493.2437 | 2597032.4405 | 1203480.1993 | 2597081.6247 | 1203459.9079 | 2597100.3527 | 1203451.0906
14 | 2597218.2513 | 1203088.946 | 2597237.8705 | 1203084.2503 | 2597264.9032 | 1203079.4474
15 | 2597348.5547 | 1203065.931 | 2597322.8067 | 1203069.0801 | 2597272.7534 | 1203078.0527 | 2597264.9032 | 1203079.4474
16 | 2597264.9032 | 1203079.4474 | 2597302.9331 | 1203332.054
17 | 2597122.3325 | 1203114.0891 | 2597127.4752 | 1203112.7192 | 2597210.1782 | 1203090.8782 | 2597218.2513 | 1203088.946
18 | 2597376.8869 | 1203061.2417 | 2597367.4215 | 1203063.6235 | 2597348.5547 | 1203065.931
19 | 2597302.9331 | 1203332.054 | 2597285.1416 | 1203341.434 | 2597260.7091 | 1203353.0629 | 2597231.241 | 1203366.8399 | 2597215.3513 | 1203375.1742 | 2597194.8147 | 1203387.3574 | 2597147.2282 | 1203425.0787 | 2597133.0664 | 1203434.6464 | 2597112.5904 | 1203445.329 | 2597100.3527 | 1203451.0906
20 | 2596972.824 | 1202984.3057 | 2596971.1039 | 1202997.8917 | 2596971.3062 | 1203006.6186 | 2596973.0469 | 1203018.0016 | 2596975.2069 | 1203030.8074 | 2596992.6997 | 1203061.0481 | 2596996.8423 | 1203067.6718 | 2597002.1267 | 1203075.3621 | 2597006.9614 | 1203081.7075 | 2597013.7904 | 1203089.5527 | 2597022.7126 | 1203098.8865 | 2597032.0984 | 1203107.4197 | 2597039.5732 | 1203113.5748 | 2597049.361 | 1203119.7509 | 2597057.1085 | 1203123.5046 | 2597066.0579 | 1203126.8686 | 2597074.5959 | 1203129.0543 | 2597083.0258 | 1203128.2719 | 2597091.1966 | 1203126.478 | 2597108.1992 | 1203121.3223 | 2597113.7146 | 1203119.463 | 2597119.2299 | 1203117.6037 | 2597122.3325 | 1203114.0891
21 | 2597122.3325 | 1203114.0891 | 2597130.7128 | 1203105.1135 | 2597141.611 | 1203095.0582 | 2597160.0699 | 1203080.1967 | 2597179.9075 | 1203068.1249 | 2597260.8364 | 1203025.7633 | 2597279.5187 | 1203016.2365
22 | 2597413.5129 | 1203052.0257 | 2597376.8869 | 1203061.2417
23 | 2596972.824 | 1202984.3057 | 2596975.9805 | 1202982.1251 | 2596995.6103 | 1202965.5949 | 2597012.4266 | 1202952.3235 | 2597018.93 | 1202948.129 | 2597025.4792 | 1202944.4589
24 | 2597031.6672 | 1202941.6604 | 2597027.7461 | 1202943.1885 | 2597025.4792 | 1202944.4589
25 | 2597652.7739 | 1202688.8858 | 2597651.7284 | 1202689.9214 | 2597648.4578 | 1202693.1466 | 2597647.644 | 1202693.9585 | 2597647.5291 | 1202694.0721
26 | 2597640.8897 | 1202700.6316 | 2597641.4298 | 1202700.0977 | 2597642.662 | 1202698.8743 | 2597644.2288 | 1202697.3395 | 2597645.0807 | 1202696.4943 | 2597647.5291 | 1202694.0721
27 | 2597659.4867 | 1202682.2474 | 2597656.7028 | 1202684.9944 | 2597655.9803 | 1202685.7174 | 2597654.4362 | 1202687.241 | 2597653.7593 | 1202687.9083 | 2597652.9074 | 1202688.7536 | 2597652.7739 | 1202688.8858
28 | 2597640.8897 | 1202700.6316 | 2597639.1694 | 1202698.998
29 | 2597467.7597 | 1202615.8699 | 2597454.8297 | 1202646.3698 | 2597469.6708 | 1202653.545 | 2597529.8166 | 1202677.3541 | 2597611.7402 | 1202703.3561 | 2597624.4183 | 1202706.5415 | 2597633.7025 | 1202708.8723 | 2597636.6015 | 1202708.6932 | 2597638.6634 | 1202708.2255 | 2597640.0024 | 1202707.7913 | 2597641.1967 | 1202707.0015 | 2597642.7865 | 1202705.778 | 2597643.0754 | 1202705.1664 | 2597643.0751 | 1202704.4105 | 2597642.8921 | 1202703.5434 | 2597642.3134 | 1202702.3875 | 2597641.5597 | 1202701.4762 | 2597640.8897 | 1202700.6316
30 | 2597659.4867 | 1202682.2474 | 2597659.6021 | 1202685.3935 | 2597659.9074 | 1202687.7391 | 2597660.235 | 1202688.7061 | 2597660.73 | 1202689.7621 | 2597662.7669 | 1202694.1012
31 | 2597659.4867 | 1202682.2474 | 2597668.4663 | 1202672.9615
32 | 2597662.7669 | 1202694.1012 | 2597663.1823 | 1202694.9861 | 2597663.7687 | 1202696.231 | 2597664.2561 | 1202697.2647 | 2597664.4693 | 1202697.5648 | 2597664.9718 | 1202698.265 | 2597665.6264 | 1202698.865 | 2597666.3494 | 1202699.2538 | 2597667.2169 | 1202699.3758 | 2597669.5453 | 1202699.2414 | 2597674.2701 | 1202698.1834 | 2597678.6266 | 1202696.807
33 | 2597679.3104 | 1202764.4639 | 2597684.4194 | 1202762.2175
34 | 2597687.4895 | 1202760.8676 | 2597687.4895 | 1202760.8676 | 2597684.4194 | 1202762.2175
35 | 2597677.7211 | 1202765.1627 | 2597679.3104 | 1202764.4639
36 | 2597687.4895 | 1202760.8676 | 2597694.0178 | 1202760.209 | 2597698.9304 | 1202756.7322
37 | 2597677.7211 | 1202765.1627 | 2597676.367 | 1202765.7635 | 2597667.541 | 1202765.0787
38 | 2597704.6402 | 1202752.6912 | 2597698.9304 | 1202756.7322
39 | 2597665.2498 | 1202764.9009 | 2597667.541 | 1202765.0787
40 | 2597722.0722 | 1202740.3539 | 2597704.6402 | 1202752.6912
41 | 2597702.1644 | 1202695.8265 | 2597709.7745 | 1202698.3026 | 2597721.544 | 1202693.5398 | 2597723.4069 | 1202670.7601 | 2597726.3902 | 1202671.9818 | 2597722.0722 | 1202740.3539
42 | 2597702.1644 | 1202695.8265 | 2597694.8751 | 1202695.1123
43 | 2597687.8617 | 1202694.4251 | 2597694.8751 | 1202695.1123
44 | 2597686.2122 | 1202725.4934 | 2597682.3662 | 1202716.9792
45 | 2597683.1489 | 1202695.3783 | 2597686.6291 | 1202702.4474 | 2597694.2532 | 1202720.9433 | 2597691.2789 | 1202722.9233 | 2597686.2122 | 1202725.4934
46 | 2597686.2122 | 1202725.4934 | 2597682.2797 | 1202728.9968
47 | 2597683.1489 | 1202695.3783 | 2597684.9866 | 1202694.7446
48 | 2597683.1489 | 1202695.3783 | 2597678.6266 | 1202696.807
49 | 2597678.244 | 1202721.9836 | 2597680.0721 | 1202726.6187 | 2597682.2797 | 1202728.9968
50 | 2597682.2797 | 1202728.9968 | 2597680.3478 | 1202730.9876 | 2597673.0218 | 1202735.0927 | 2597667.2034 | 1202736.5976
51 | 2597684.9866 | 1202694.7446 | 2597686.3443 | 1202694.2764 | 2597687.8617 | 1202694.4251
52 | 2596947.1922 | 1203479.8088 | 2596944.9291 | 1203487.1836
53 | 2596947.1922 | 1203479.8088 | 2596950.3159 | 1203469.6293
54 | 2596950.3159 | 1203469.6293 | 2596952.045 | 1203463.9948
55 | 2596952.045 | 1203463.9948 | 2596962.7138 | 1203429.2277
56 | 2597130.1597 | 1202863.0493 | 2597123.636 | 1202857.3606 | 2597118.4477 | 1202843.2182
57 | 2597132.0817 | 1202872.3645 | 2597130.1597 | 1202863.0493 | 2597130.1597 | 1202863.0493
58 | 2597109.442 | 1202828.8036 | 2597112.5824 | 1202831.1408 | 2597115.6967 | 1202835.7195 | 2597118.4477 | 1202843.2182
59 | 2597171.4505 | 1202888.3317 | 2597152.0606 | 1202883.4385 | 2597139.7087 | 1202878.1528 | 2597132.0817 | 1202872.3645
60 | 2597171.4505 | 1202888.3317 | 2597141.2934 | 1202899.5591
61 | 2597171.4505 | 1202888.3317 | 2597184.9999 | 1202884.3972
62 | 2597141.2934 | 1202899.5591 | 2597125.3462 | 1202905.4962
63 | 2597222.7932 | 1202772.0218 | 2597220.8616 | 1202774.4129 | 2597215.5701 | 1202783.6538 | 2597212.2203 | 1202795.6841 | 2597209.4825 | 1202814.5734 | 2597208.4607 | 1202825.8578 | 2597207.1292 | 1202857.6089 | 2597205.8852 | 1202865.6583 | 2597203.6437 | 1202872.2074 | 2597200.0016 | 1202877.6121 | 2597195.3997 | 1202880.7271 | 2597186.5217 | 1202883.9554 | 2597184.9999 | 1202884.3972
64 | 2597091.473 | 1202918.2762 | 2597068.1033 | 1202927.9154 | 2597041.0285 | 1202938.0123 | 2597031.6672 | 1202941.6604
65 | 2597091.473 | 1202918.2762 | 2597107.8822 | 1202911.998 | 2597125.3462 | 1202905.4962

## bus_geodata
| x | y | coords
0 | 2596995.4318 | 1203654.0402
1 | 2596995.4344 | 1203647.1745
2 | 2596972.4223 | 1203621.238
3 | 2596915.3992 | 1203556.9684
4 | 2596930.4258 | 1203529.4677
5 | 2597557.3662 | 1202121.2532
6 | 2597529.1375 | 1202119.9737
7 | 2597515.858 | 1202118.9859
8 | 2597280.9739 | 1202524.1186
9 | 2596944.3223 | 1203537.3536
10 | 2596937.1735 | 1203510.172
11 | 2596976.7384 | 1203512.8409
12 | 2597264.9032 | 1203079.4474
13 | 2597218.2513 | 1203088.946
14 | 2597348.5547 | 1203065.931
15 | 2597302.9331 | 1203332.054
16 | 2597122.3325 | 1203114.0891
17 | 2597376.8869 | 1203061.2417
18 | 2596972.824 | 1202984.3057
19 | 2597279.5187 | 1203016.2365
20 | 2597413.5129 | 1203052.0257
21 | 2597025.4792 | 1202944.4589
22 | 2597647.5291 | 1202694.0721
23 | 2597652.7739 | 1202688.8858
24 | 2597640.8897 | 1202700.6316
25 | 2597659.4867 | 1202682.2474
26 | 2597639.1694 | 1202698.998
27 | 2597467.7597 | 1202615.8699
28 | 2597662.7669 | 1202694.1012
29 | 2597668.4663 | 1202672.9615
30 | 2597684.4194 | 1202762.2175
31 | 2597679.3104 | 1202764.4639
32 | 2597687.4895 | 1202760.8676
33 | 2597677.7211 | 1202765.1627
34 | 2597698.9304 | 1202756.7322
35 | 2597667.541 | 1202765.0787
36 | 2597704.6402 | 1202752.6912
37 | 2597722.0722 | 1202740.3539
38 | 2597702.1644 | 1202695.8265
39 | 2597694.8751 | 1202695.1123
40 | 2597686.2122 | 1202725.4934
41 | 2597682.3662 | 1202716.9792
42 | 2597683.1489 | 1202695.3783
43 | 2597682.2797 | 1202728.9968
44 | 2597684.9866 | 1202694.7446
45 | 2597678.6266 | 1202696.807
46 | 2597687.8617 | 1202694.4251
47 | 2597665.2498 | 1202764.9009
48 | 2597667.2034 | 1202736.5976
49 | 2597678.244 | 1202721.9836
50 | 2597100.3527 | 1203451.0906
51 | 2596944.9291 | 1203487.1836
52 | 2596947.1922 | 1203479.8088
53 | 2596950.3159 | 1203469.6293
54 | 2596952.045 | 1203463.9948
55 | 2596962.7138 | 1203429.2277
56 | 2597130.1597 | 1202863.0493
57 | 2597118.4477 | 1202843.2182
58 | 2597132.0817 | 1202872.3645
59 | 2597109.442 | 1202828.8036
60 | 2597171.4505 | 1202888.3317
61 | 2597141.2934 | 1202899.5591
62 | 2597184.9999 | 1202884.3972
63 | 2597091.473 | 1202918.2762
64 | 2597031.6672 | 1202941.6604
65 | 2597125.3462 | 1202905.4962
66 | 2597222.7932 | 1202772.0218
67 | 2597454.8297 | 1202646.3698

## line_std_types
| c_nf_per_km | r_ohm_per_km | x_ohm_per_km | max_i_ka | type | q_mm2 | alpha | voltage_rating
NAYY 4x50 SE | 210 | 0.642 | 0.083 | 0.142 | cs | 50 | 0.00403 | LV
NAYY 4x120 SE | 264 | 0.225 | 0.08 | 0.242 | cs | 120 | 0.00403 | LV
NAYY 4x150 SE | 261 | 0.208 | 0.08 | 0.27 | cs | 150 | 0.00403 | LV
NA2XS2Y 1x95 RM/25 12/20 kV | 216 | 0.313 | 0.132 | 0.252 | cs | 95 | 0.00403 | MV
NA2XS2Y 1x185 RM/25 12/20 kV | 273 | 0.161 | 0.117 | 0.362 | cs | 185 | 0.00403 | MV
NA2XS2Y 1x240 RM/25 12/20 kV | 304 | 0.122 | 0.112 | 0.421 | cs | 240 | 0.00403 | MV
NA2XS2Y 1x95 RM/25 6/10 kV | 315 | 0.313 | 0.123 | 0.249 | cs | 95 | 0.00403 | MV
NA2XS2Y 1x185 RM/25 6/10 kV | 406 | 0.161 | 0.11 | 0.358 | cs | 185 | 0.00403 | MV
NA2XS2Y 1x240 RM/25 6/10 kV | 456 | 0.122 | 0.105 | 0.416 | cs | 240 | 0.00403 | MV
NA2XS2Y 1x150 RM/25 12/20 kV | 250 | 0.206 | 0.116 | 0.319 | cs | 150 | 0.00403 | MV
NA2XS2Y 1x120 RM/25 12/20 kV | 230 | 0.253 | 0.119 | 0.283 | cs | 120 | 0.00403 | MV
NA2XS2Y 1x70 RM/25 12/20 kV | 190 | 0.443 | 0.132 | 0.22 | cs | 70 | 0.00403 | MV
NA2XS2Y 1x150 RM/25 6/10 kV | 360 | 0.206 | 0.11 | 0.315 | cs | 150 | 0.00403 | MV
NA2XS2Y 1x120 RM/25 6/10 kV | 340 | 0.253 | 0.113 | 0.28 | cs | 120 | 0.00403 | MV
NA2XS2Y 1x70 RM/25 6/10 kV | 280 | 0.443 | 0.123 | 0.217 | cs | 70 | 0.00403 | MV
N2XS(FL)2Y 1x120 RM/35 64/110 kV | 112 | 0.153 | 0.166 | 0.366 | cs | 120 | 0.00393 | HV
N2XS(FL)2Y 1x185 RM/35 64/110 kV | 125 | 0.099 | 0.156 | 0.457 | cs | 185 | 0.00393 | HV
N2XS(FL)2Y 1x240 RM/35 64/110 kV | 135 | 0.075 | 0.149 | 0.526 | cs | 240 | 0.00393 | HV
N2XS(FL)2Y 1x300 RM/35 64/110 kV | 144 | 0.06 | 0.144 | 0.588 | cs | 300 | 0.00393 | HV
15-AL1/3-ST1A 0.4 | 11 | 1.8769 | 0.35 | 0.105 | ol | 16 | 0.00403 | LV
24-AL1/4-ST1A 0.4 | 11.25 | 1.2012 | 0.335 | 0.14 | ol | 24 | 0.00403 | LV
48-AL1/8-ST1A 0.4 | 12.2 | 0.5939 | 0.3 | 0.21 | ol | 48 | 0.00403 | LV
94-AL1/15-ST1A 0.4 | 13.2 | 0.306 | 0.29 | 0.35 | ol | 94 | 0.00403 | LV
34-AL1/6-ST1A 10.0 | 9.7 | 0.8342 | 0.36 | 0.17 | ol | 34 | 0.00403 | MV
48-AL1/8-ST1A 10.0 | 10.1 | 0.5939 | 0.35 | 0.21 | ol | 48 | 0.00403 | MV
70-AL1/11-ST1A 10.0 | 10.4 | 0.4132 | 0.339 | 0.29 | ol | 70 | 0.00403 | MV
94-AL1/15-ST1A 10.0 | 10.75 | 0.306 | 0.33 | 0.35 | ol | 94 | 0.00403 | MV
122-AL1/20-ST1A 10.0 | 11.1 | 0.2376 | 0.323 | 0.41 | ol | 122 | 0.00403 | MV
149-AL1/24-ST1A 10.0 | 11.25 | 0.194 | 0.315 | 0.47 | ol | 149 | 0.00403 | MV
34-AL1/6-ST1A 20.0 | 9.15 | 0.8342 | 0.382 | 0.17 | ol | 34 | 0.00403 | MV
48-AL1/8-ST1A 20.0 | 9.5 | 0.5939 | 0.372 | 0.21 | ol | 48 | 0.00403 | MV
70-AL1/11-ST1A 20.0 | 9.7 | 0.4132 | 0.36 | 0.29 | ol | 70 | 0.00403 | MV
94-AL1/15-ST1A 20.0 | 10 | 0.306 | 0.35 | 0.35 | ol | 94 | 0.00403 | MV
122-AL1/20-ST1A 20.0 | 10.3 | 0.2376 | 0.344 | 0.41 | ol | 122 | 0.00403 | MV
149-AL1/24-ST1A 20.0 | 10.5 | 0.194 | 0.337 | 0.47 | ol | 149 | 0.00403 | MV
184-AL1/30-ST1A 20.0 | 10.75 | 0.1571 | 0.33 | 0.535 | ol | 184 | 0.00403 | MV
243-AL1/39-ST1A 20.0 | 11 | 0.1188 | 0.32 | 0.645 | ol | 243 | 0.00403 | MV
48-AL1/8-ST1A 110.0 | 8 | 0.5939 | 0.46 | 0.21 | ol | 48 | 0.00403 | HV
70-AL1/11-ST1A 110.0 | 8.4 | 0.4132 | 0.45 | 0.29 | ol | 70 | 0.00403 | HV
94-AL1/15-ST1A 110.0 | 8.65 | 0.306 | 0.44 | 0.35 | ol | 94 | 0.00403 | HV
122-AL1/20-ST1A 110.0 | 8.5 | 0.2376 | 0.43 | 0.41 | ol | 122 | 0.00403 | HV
149-AL1/24-ST1A 110.0 | 8.75 | 0.194 | 0.41 | 0.47 | ol | 149 | 0.00403 | HV
184-AL1/30-ST1A 110.0 | 8.8 | 0.1571 | 0.4 | 0.535 | ol | 184 | 0.00403 | HV
243-AL1/39-ST1A 110.0 | 9 | 0.1188 | 0.39 | 0.645 | ol | 243 | 0.00403 | HV
305-AL1/39-ST1A 110.0 | 9.2 | 0.0949 | 0.38 | 0.74 | ol | 305 | 0.00403 | HV
490-AL1/64-ST1A 110.0 | 9.75 | 0.059 | 0.37 | 0.96 | ol | 490 | 0.00403 | HV
679-AL1/86-ST1A 110.0 | 9.95 | 0.042 | 0.36 | 1.15 | ol | 679 | 0.00403 | HV
490-AL1/64-ST1A 220.0 | 10 | 0.059 | 0.285 | 0.96 | ol | 490 | 0.00403 | HV
679-AL1/86-ST1A 220.0 | 11.7 | 0.042 | 0.275 | 1.15 | ol | 679 | 0.00403 | HV
490-AL1/64-ST1A 380.0 | 11 | 0.059 | 0.253 | 0.96 | ol | 490 | 0.00403 | HV
679-AL1/86-ST1A 380.0 | 14.6 | 0.042 | 0.25 | 1.15 | ol | 679 | 0.00403 | HV

## trafo_std_types
| i0_percent | pfe_kw | vkr_percent | sn_mva | vn_lv_kv | vn_hv_kv | vk_percent | shift_degree | vector_group | tap_side | tap_neutral | tap_min | tap_max | tap_step_degree | tap_step_percent | tap_phase_shifter
160 MVA 380/110 kV | 0.06 | 60 | 0.25 | 160 | 110 | 380 | 12.2 | 0 | Yy0 | hv | 0 | -9 | 9 | 0 | 1.5 | FALSE
100 MVA 220/110 kV | 0.06 | 55 | 0.26 | 100 | 110 | 220 | 12 | 0 | Yy0 | hv | 0 | -9 | 9 | 0 | 1.5 | FALSE
63 MVA 110/20 kV | 0.04 | 22 | 0.32 | 63 | 20 | 110 | 18 | 150 | YNd5 | hv | 0 | -9 | 9 | 0 | 1.5 | FALSE
40 MVA 110/20 kV | 0.05 | 18 | 0.34 | 40 | 20 | 110 | 16.2 | 150 | YNd5 | hv | 0 | -9 | 9 | 0 | 1.5 | FALSE
25 MVA 110/20 kV | 0.07 | 14 | 0.41 | 25 | 20 | 110 | 12 | 150 | YNd5 | hv | 0 | -9 | 9 | 0 | 1.5 | FALSE
63 MVA 110/10 kV | 0.04 | 22 | 0.32 | 63 | 10 | 110 | 18 | 150 | YNd5 | hv | 0 | -9 | 9 | 0 | 1.5 | FALSE
40 MVA 110/10 kV | 0.05 | 18 | 0.34 | 40 | 10 | 110 | 16.2 | 150 | YNd5 | hv | 0 | -9 | 9 | 0 | 1.5 | FALSE
25 MVA 110/10 kV | 0.07 | 14 | 0.41 | 25 | 10 | 110 | 12 | 150 | YNd5 | hv | 0 | -9 | 9 | 0 | 1.5 | FALSE
0.25 MVA 20/0.4 kV | 0.32 | 0.8 | 1.44 | 0.25 | 0.4 | 20 | 6 | 150 | Yzn5 | hv | 0 | -2 | 2 | 0 | 2.5 | FALSE
0.4 MVA 20/0.4 kV | 0.3375 | 1.35 | 1.425 | 0.4 | 0.4 | 20 | 6 | 150 | Dyn5 | hv | 0 | -2 | 2 | 0 | 2.5 | FALSE
0.63 MVA 20/0.4 kV | 0.2619 | 1.65 | 1.206 | 0.63 | 0.4 | 20 | 6 | 150 | Dyn5 | hv | 0 | -2 | 2 | 0 | 2.5 | FALSE
0.25 MVA 10/0.4 kV | 0.24 | 0.6 | 1.2 | 0.25 | 0.4 | 10 | 4 | 150 | Dyn5 | hv | 0 | -2 | 2 | 0 | 2.5 | FALSE
0.4 MVA 10/0.4 kV | 0.2375 | 0.95 | 1.325 | 0.4 | 0.4 | 10 | 4 | 150 | Dyn5 | hv | 0 | -2 | 2 | 0 | 2.5 | FALSE
0.63 MVA 10/0.4 kV | 0.1873 | 1.18 | 1.0794 | 0.63 | 0.4 | 10 | 4 | 150 | Dyn5 | hv | 0 | -2 | 2 | 0 | 2.5 | FALSE

## trafo3w_std_types
| sn_hv_mva | sn_mv_mva | sn_lv_mva | vn_hv_kv | vn_mv_kv | vn_lv_kv | vk_hv_percent | vk_mv_percent | vk_lv_percent | vkr_hv_percent | vkr_mv_percent | vkr_lv_percent | pfe_kw | i0_percent | shift_mv_degree | shift_lv_degree | vector_group | tap_side | tap_neutral | tap_min | tap_max | tap_step_percent
63/25/38 MVA 110/20/10 kV | 63 | 25 | 38 | 110 | 20 | 10 | 10.4 | 10.4 | 10.4 | 0.28 | 0.32 | 0.35 | 35 | 0.89 | 0 | 0 | YN0yn0yn0 | hv | 0 | -10 | 10 | 1.2
63/25/38 MVA 110/10/10 kV | 63 | 25 | 38 | 110 | 10 | 10 | 10.4 | 10.4 | 10.4 | 0.28 | 0.32 | 0.35 | 35 | 0.89 | 0 | 0 | YN0yn0yn0 | hv | 0 | -10 | 10 | 1.2

## fuse_std_types
| fuse_type | i_rated_a | t_avg | t_min | t_total | x_avg | x_min | x_total
HV 100A | HV 100A | 100 | 0 | [10.0, 3.64, 0.854, 0.281, 0.1, 0.0531, 0.022, 0.01] | [10.0, 4.267, 1.21, 0.403, 0.1, 0.058, 0.022, 0.01] | 0 | [300.0, 350.0, 450.0, 550.0, 700.0, 850.0, 1200.0, 1752.0] | [600.0, 700.0, 900.0, 1150.0, 1665.0, 2000.0, 3000.0, 4313.0]
HV 10A | HV 10A | 10 | 0 | [10.0, 1675.0, 0.344, 0.156, 0.1, 0.0417, 0.0171, 0.01] | [10.0, 1.3, 0.3, 0.155, 0.1, 0.0555, 0.023, 0.01] | 0 | [30.0, 32.0, 35.0, 37.0, 39.0, 50.0, 70.0, 88.0] | [60.0, 70.0, 80.0, 87.0, 94.0, 110.0, 150.0, 216.0]
HV 125A | HV 125A | 125 | 0 | [10.0, 1.82, 0.344, 0.1, 0.0467, 0.0269, 0.01] | [10.0, 2.478, 0.426, 0.1, 0.0427, 0.0211, 0.01] | 0 | [375.0, 500.0, 700.0, 925.0, 1200.0, 1500.0, 2341.0] | [750.0, 1000.0, 1500.0, 2200.0, 3000.0, 4000.0, 5765.0]
HV 160A | HV 160A | 160 | 0 | [10.0, 4.15, 1.03, 0.198, 0.1, 0.051, 0.0172, 0.01] | [10.0, 2.3, 0.734, 0.274, 0.1, 0.046, 0.0177, 0.01] | 0 | [480.0, 550.0, 700.0, 1000.0, 1260.0, 1600.0, 2500.0, 3227.0] | [960.0, 1300.0, 1700.0, 2200.0, 2996.0, 4000.0, 6000.0, 7946.0]
HV 16A | HV 16A | 16 | 0 | [10.0, 0.352, 0.164, 0.1, 0.0649, 0.0342, 0.01] | [10.0, 2.34, 0.722, 0.181, 0.1, 0.055, 0.0296, 0.01] | 0 | [48.0, 60.0, 65.0, 71.0, 80.0, 100.0, 162.0] | [96.0, 110.0, 125.0, 150.0, 168.0, 200.0, 250.0, 398.0]
HV 200A | HV 200A | 200 | 0 | [10.0, 4.267, 1.21, 0.403, 0.1, 0.058, 0.022, 0.01] | [10.0, 3.73, 1.654, 0.328, 0.1, 0.0531, 0.019, 0.01] | 0 | [600.0, 700.0, 900.0, 1150.0, 1665.0, 2000.0, 3000.0, 4313.0] | [1200.0, 1500.0, 1800.0, 2700.0, 3960.0, 5000.0, 7500.0, 10620.0]
HV 20A | HV 20A | 20 | 0 | [10.0, 1.3, 0.3, 0.155, 0.1, 0.0555, 0.023, 0.01] | [10.0, 1.3, 0.161, 0.1, 0.0611, 0.0399, 0.0141, 0.01] | 0 | [60.0, 70.0, 80.0, 87.0, 94.0, 110.0, 150.0, 216.0] | [120.0, 150.0, 200.0, 223.0, 260.0, 300.0, 450.0, 532.0]
HV 25A | HV 25A | 25 | 0 | [10.0, 2.512, 0.833, 0.299, 0.1, 0.0372, 0.0223, 0.01] | [10.0, 3.125, 0.597, 0.198, 0.1, 0.0378, 0.022, 0.01] | 0 | [75.0, 82.0, 90.0, 100.0, 124.0, 170.0, 200.0, 289.0] | [150.0, 170.0, 210.0, 250.0, 294.0, 400.0, 500.0, 711.0]
HV 31.5A | HV 31.5A | 31.5 | 0 | [10.0, 2.34, 0.722, 0.181, 0.1, 0.055, 0.0296, 0.01] | [10.0, 2.84, 0.368, 0.164, 0.1, 0.0621, 0.0378, 0.0195, 0.01] | 0 | [95.0, 110.0, 125.0, 150.0, 165.0, 200.0, 250.0, 390.0] | [189.0, 220.0, 300.0, 350.0, 393.0, 450.0, 530.0, 700.0, 960.0]
HV 40A | HV 40A | 40 | 0 | [10.0, 1.3, 0.161, 0.1, 0.0611, 0.0399, 0.0141, 0.01] | [10.0, 2.05, 0.369, 0.198, 0.1, 0.051, 0.0298, 0.01] | 0 | [120.0, 150.0, 200.0, 223.0, 260.0, 300.0, 450.0, 532.0] | [240.0, 300.0, 400.0, 450.0, 530.0, 650.0, 800.0, 1311.0]
HV 50A | HV 50A | 50 | 0 | [10.0, 3.215, 0.597, 0.198, 0.1, 0.0378, 0.022, 0.01] | [10.0, 3.64, 0.854, 0.281, 0.1, 0.0531, 0.022, 0.01] | 0 | [150.0, 170.0, 210.0, 250.0, 294.0, 400.0, 500.0, 711.0] | [300.0, 350.0, 450.0, 550.0, 700.0, 850.0, 1200.0, 1752.0]
HV 6.3A | HV 6.3A | 6.3 | 0 | [10.0, 1.39, 0.344, 0.168, 0.1, 0.056, 0.0263, 0.01] | [10.0, 1.711, 0.516, 0.198, 0.1, 0.0634, 0.0303, 0.01] | 0 | [19.0, 19.5, 20.4, 20.8, 22.0, 25.0, 32.0, 48.0] | [38.0, 40.0, 43.0, 48.0, 53.0, 60.0, 75.0, 118.0]
HV 63A | HV 63A | 63 | 0 | [10.0, 2.84, 0.368, 0.164, 0.1, 0.0621, 0.0378, 0.0195, 0.01] | [10.0, 1.82, 0.344, 0.1, 0.0467, 0.0269, 0.01] | 0 | [189.0, 220.0, 300.0, 350.0, 393.0, 450.0, 530.0, 700.0, 961.0] | [378.0, 500.0, 700.0, 934.0, 1200.0, 1500.0, 2366.0]
HV 80A | HV 80A | 80 | 0 | [10.0, 2.05, 0.369, 0.198, 0.1, 0.051, 0.0298, 0.01] | [10.0, 4.15, 1.03, 0.198, 0.1, 0.051, 0.0172, 0.01] | 0 | [240.0, 300.0, 400.0, 450.0, 530.0, 650.0, 800.0, 1311.0] | [480.0, 550.0, 700.0, 1000.0, 1260.0, 1600.0, 2500.0, 3227.0]
Siemens NH-1-100 | Siemens NH-1-100 | 100 | [5400.0, 2000.0, 400.0, 20.0, 1.0, 0.2, 0.012, 0.004] | 0 | 0 | [150.0, 190.0, 250.0, 430.0, 900.0, 1250.0, 2700.0, 3600.0] | 0 | 0
Siemens NH-1-125 | Siemens NH-1-125 | 125 | [4800.0, 120.0, 7.0, 0.1, 0.004] | 0 | 0 | [180.0, 400.0, 740.0, 2000.0, 4250.0] | 0 | 0
Siemens NH-1-16 | Siemens NH-1-16 | 16 | [4000.0, 400.0, 2.0, 0.1, 0.04, 0.01] | 0 | 0 | [26.0, 35.0, 75.0, 150.0, 200.0, 300.0] | 0 | 0
Siemens NH-1-160 | Siemens NH-1-160 | 160 | [4800.0, 120.0, 7.0, 0.1, 0.004] | 0 | 0 | [210.0, 500.0, 900.0, 2300.0, 5000.0] | 0 | 0
Siemens NH-1-25 | Siemens NH-1-25 | 25 | [4000.0, 1000.0, 10.0, 0.2, 0.02, 0.01] | 0 | 0 | [40.0, 50.0, 100.0, 210.0, 400.0, 500.0] | 0 | 0
Siemens NH-1-50 | Siemens NH-1-50 | 50 | [4000.0, 40.0, 4.0, 1.0, 0.02, 0.01] | 0 | 0 | [86.0, 200.0, 300.0, 400.0, 1000.0, 1280.0] | 0 | 0
Siemens NH-1-63 | Siemens NH-1-63 | 63 | [4000.0, 100.0, 10.0, 2.0, 0.04, 0.01] | 0 | 0 | [100.0, 200.0, 300.0, 400.0, 1000.0, 1500.0] | 0 | 0
Siemens NH-1-80 | Siemens NH-1-80 | 80 | [4800.0, 120.0, 7.0, 0.1, 0.01] | 0 | 0 | [150.58, 250.0, 450.0, 1150.0, 2470.0] | 0 | 0
Siemens NH-2-1000 | Siemens NH-2-1000 | 1000 | [4800.0, 120.0, 7.0, 0.1, 0.004] | 0 | 0 | [1900.0, 3500.0, 8400.0, 24000.0, 52000.0] | 0 | 0
Siemens NH-2-200 | Siemens NH-2-200 | 200 | [4800.0, 120.0, 7.0, 0.1, 0.004] | 0 | 0 | [280.0, 650.0, 1200.0, 3000.0, 7000.0] | 0 | 0
Siemens NH-2-224 | Siemens NH-2-224 | 224 | [4800.0, 120.0, 7.0, 0.2, 0.04, 0.004] | 0 | 0 | [400.0, 750.0, 1453.0, 3025.0, 4315.0, 7600.0] | 0 | 0
Siemens NH-2-250 | Siemens NH-2-250 | 250 | [4800.0, 120.0, 7.0, 0.1, 0.004] | 0 | 0 | [450.0, 800.0, 1650.0, 4000.0, 8500.0] | 0 | 0
Siemens NH-2-315 | Siemens NH-2-315 | 315 | [4800.0, 120.0, 7.0, 0.1, 0.004] | 0 | 0 | [550.0, 920.0, 1900.0, 5000.0, 11000.0] | 0 | 0
Siemens NH-2-355 | Siemens NH-2-355 | 355 | [4800.0, 120.0, 6.0, 0.1, 0.004] | 0 | 0 | [650.0, 1116.27, 2350.0, 5840.0, 12790.0] | 0 | 0
Siemens NH-2-400 | Siemens NH-2-400 | 400 | [4800.0, 120.0, 7.0, 0.1, 0.004] | 0 | 0 | [720.0, 1350.0, 2800.0, 6500.0, 15000.0] | 0 | 0
Siemens NH-2-425 | Siemens NH-2-425 | 425 | [4800.0, 120.0, 7.0, 0.1, 0.004] | 0 | 0 | [850.0, 1500.0, 3050.0, 7500.0, 16500.0] | 0 | 0
Siemens NH-2-630 | Siemens NH-2-630 | 630 | [4800.0, 120.0, 7.0, 0.1, 0.004] | 0 | 0 | [1200.0, 2000.0, 4800.0, 12000.0, 26000.0] | 0 | 0

## dtypes
| element | column | dtype
0 | bus | name | object
1 | bus | vn_kv | float64
2 | bus | type | object
3 | bus | zone | object
4 | bus | in_service | bool
5 | load | name | object
6 | load | bus | uint32
7 | load | p_mw | float64
8 | load | q_mvar | float64
9 | load | const_z_percent | float64
10 | load | const_i_percent | float64
11 | load | sn_mva | float64
12 | load | scaling | float64
13 | load | in_service | bool
14 | load | type | object
15 | ext_grid | name | object
16 | ext_grid | bus | uint32
17 | ext_grid | vm_pu | float64
18 | ext_grid | va_degree | float64
19 | ext_grid | slack_weight | float64
20 | ext_grid | in_service | bool
21 | line | name | object
22 | line | std_type | object
23 | line | from_bus | uint32
24 | line | to_bus | uint32
25 | line | length_km | float64
26 | line | r_ohm_per_km | float64
27 | line | x_ohm_per_km | float64
28 | line | c_nf_per_km | float64
29 | line | g_us_per_km | float64
30 | line | max_i_ka | float64
31 | line | df | float64
32 | line | parallel | uint32
33 | line | type | object
34 | line | in_service | bool
35 | trafo | name | object
36 | trafo | std_type | object
37 | trafo | hv_bus | uint32
38 | trafo | lv_bus | uint32
39 | trafo | sn_mva | float64
40 | trafo | vn_hv_kv | float64
41 | trafo | vn_lv_kv | float64
42 | trafo | vk_percent | float64
43 | trafo | vkr_percent | float64
44 | trafo | pfe_kw | float64
45 | trafo | i0_percent | float64
46 | trafo | shift_degree | float64
47 | trafo | tap_side | object
48 | trafo | tap_neutral | int32
49 | trafo | tap_min | int32
50 | trafo | tap_max | int32
51 | trafo | tap_step_percent | float64
52 | trafo | tap_step_degree | float64
53 | trafo | tap_pos | int32
54 | trafo | tap_phase_shifter | bool
55 | trafo | parallel | uint32
56 | trafo | df | float64
57 | trafo | in_service | bool
58 | line_geodata | coords | object
59 | bus_geodata | x | float64
60 | bus_geodata | y | float64
61 | bus_geodata | coords | object

## parameters
| version | format_version | converged | OPF_converged | name | f_hz | sn_mva
0 | 2.14.6 | 2.14.0 | FALSE | FALSE |  | 50 | 1