## bus
| name | vn_kv | type | zone | in_service
0 | bus_LV_360-3_0_8_node_0 | 0.4 | n |  | TRUE
1 | bus_LV_360-3_0_8_node_1 | 0.4 | n |  | TRUE
2 | bus_LV_360-3_0_8_node_101 | 0.4 | n |  | TRUE
3 | bus_LV_360-3_0_8_node_2 | 0.4 | n |  | TRUE
4 | bus_LV_360-3_0_8_node_99 | 0.4 | n |  | TRUE
5 | bus_LV_360-3_0_8_node_77 | 0.4 | n |  | TRUE
6 | bus_LV_360-3_0_8_node_100 | 0.4 | n |  | TRUE
7 | bus_LV_360-3_0_8_node_94 | 0.4 | n |  | TRUE
8 | bus_LV_360-3_0_8_node_3 | 0.4 | n |  | TRUE
9 | bus_LV_360-3_0_8_node_4 | 0.4 | n |  | TRUE
10 | bus_LV_360-3_0_8_node_5 | 0.4 | n |  | TRUE
11 | bus_LV_360-3_0_8_node_6 | 0.4 | n |  | TRUE
12 | bus_LV_360-3_0_8_node_7 | 0.4 | n |  | TRUE
13 | bus_LV_360-3_0_8_node_8 | 0.4 | n |  | TRUE
14 | bus_LV_360-3_0_8_node_9 | 0.4 | n |  | TRUE
15 | bus_LV_360-3_0_8_node_87 | 0.4 | n |  | TRUE
16 | bus_LV_360-3_0_8_node_10 | 0.4 | n |  | TRUE
17 | bus_LV_360-3_0_8_node_86 | 0.4 | n |  | TRUE
18 | bus_LV_360-3_0_8_node_98 | 0.4 | n |  | TRUE
19 | bus_LV_360-3_0_8_node_96 | 0.4 | n |  | TRUE
20 | bus_LV_360-3_0_8_node_11 | 0.4 | n |  | TRUE
21 | bus_LV_360-3_0_8_node_12 | 0.4 | n |  | TRUE
22 | bus_LV_360-3_0_8_node_14 | 0.4 | n |  | TRUE
23 | bus_LV_360-3_0_8_node_15 | 0.4 | n |  | TRUE
24 | bus_LV_360-3_0_8_node_21 | 0.4 | n |  | TRUE
25 | bus_LV_360-3_0_8_node_22 | 0.4 | n |  | TRUE
26 | bus_LV_360-3_0_8_node_63 | 0.4 | n |  | TRUE
27 | bus_LV_360-3_0_8_node_68 | 0.4 | n |  | TRUE
28 | bus_LV_360-3_0_8_node_27 | 0.4 | n |  | TRUE
29 | bus_LV_360-3_0_8_node_62 | 0.4 | n |  | TRUE
30 | bus_LV_360-3_0_8_node_25 | 0.4 | n |  | TRUE
31 | bus_LV_360-3_0_8_node_24 | 0.4 | n |  | TRUE
32 | bus_LV_360-3_0_8_node_26 | 0.4 | n |  | TRUE
33 | bus_LV_360-3_0_8_node_16 | 0.4 | n |  | TRUE
34 | bus_LV_360-3_0_8_node_18 | 0.4 | n |  | TRUE
35 | bus_LV_360-3_0_8_node_20 | 0.4 | n |  | TRUE
36 | bus_LV_360-3_0_8_node_19 | 0.4 | n |  | TRUE
37 | bus_LV_360-3_0_8_node_30 | 0.4 | n |  | TRUE
38 | bus_LV_360-3_0_8_node_28 | 0.4 | n |  | TRUE
39 | bus_LV_360-3_0_8_node_29 | 0.4 | n |  | TRUE
40 | bus_LV_360-3_0_8_node_41 | 0.4 | n |  | TRUE
41 | bus_LV_360-3_0_8_node_40 | 0.4 | n |  | TRUE
42 | bus_LV_360-3_0_8_node_42 | 0.4 | n |  | TRUE
43 | bus_LV_360-3_0_8_node_71 | 0.4 | n |  | TRUE
44 | bus_LV_360-3_0_8_node_32 | 0.4 | n |  | TRUE
45 | bus_LV_360-3_0_8_node_55 | 0.4 | n |  | TRUE
46 | bus_LV_360-3_0_8_node_56 | 0.4 | n |  | TRUE
47 | bus_LV_360-3_0_8_node_33 | 0.4 | n |  | TRUE
48 | bus_LV_360-3_0_8_node_34 | 0.4 | n |  | TRUE
49 | bus_LV_360-3_0_8_node_35 | 0.4 | n |  | TRUE
50 | bus_LV_360-3_0_8_node_36 | 0.4 | n |  | TRUE
51 | bus_LV_360-3_0_8_node_37 | 0.4 | n |  | TRUE
52 | bus_LV_360-3_0_8_node_38 | 0.4 | n |  | TRUE
53 | bus_LV_360-3_0_8_node_39 | 0.4 | n |  | TRUE
54 | bus_LV_360-3_0_8_node_58 | 0.4 | n |  | TRUE
55 | bus_LV_360-3_0_8_node_67 | 0.4 | n |  | TRUE
56 | bus_LV_360-3_0_8_node_57 | 0.4 | n |  | TRUE
57 | bus_LV_360-3_0_8_node_43 | 0.4 | n |  | TRUE
58 | bus_LV_360-3_0_8_node_44 | 0.4 | n |  | TRUE
59 | bus_LV_360-3_0_8_node_45 | 0.4 | n |  | TRUE
60 | bus_LV_360-3_0_8_node_46 | 0.4 | n |  | TRUE
61 | bus_LV_360-3_0_8_node_47 | 0.4 | n |  | TRUE
62 | bus_LV_360-3_0_8_node_78 | 0.4 | n |  | TRUE
63 | bus_LV_360-3_0_8_node_48 | 0.4 | n |  | TRUE
64 | bus_LV_360-3_0_8_node_49 | 0.4 | n |  | TRUE
65 | bus_LV_360-3_0_8_node_50 | 0.4 | n |  | TRUE
66 | bus_LV_360-3_0_8_node_54 | 0.4 | n |  | TRUE
67 | bus_LV_360-3_0_8_node_51 | 0.4 | n |  | TRUE
68 | bus_LV_360-3_0_8_node_85 | 0.4 | n |  | TRUE
69 | bus_LV_360-3_0_8_node_60 | 0.4 | n |  | TRUE
70 | bus_LV_360-3_0_8_node_52 | 0.4 | n |  | TRUE
71 | bus_LV_360-3_0_8_node_83 | 0.4 | n |  | TRUE
72 | bus_LV_360-3_0_8_node_70 | 0.4 | n |  | TRUE
73 | bus_LV_360-3_0_8_node_59 | 0.4 | n |  | TRUE
74 | bus_LV_360-3_0_8_node_64 | 0.4 | n |  | TRUE
75 | bus_LV_360-3_0_8_node_102 | 0.4 | n |  | TRUE
76 | bus_LV_360-3_0_8_node_65 | 0.4 | n |  | TRUE
77 | bus_LV_360-3_0_8_node_66 | 0.4 | n |  | TRUE
78 | bus_LV_360-3_0_8_node_72 | 0.4 | n |  | TRUE
79 | bus_LV_360-3_0_8_node_73 | 0.4 | n |  | TRUE
80 | bus_LV_360-3_0_8_node_74 | 0.4 | n |  | TRUE
81 | bus_LV_360-3_0_8_node_76 | 0.4 | n |  | TRUE
82 | bus_LV_360-3_0_8_node_90 | 0.4 | n |  | TRUE
83 | bus_LV_360-3_0_8_node_91 | 0.4 | n |  | TRUE
84 | bus_LV_360-3_0_8_node_93 | 0.4 | n |  | TRUE
85 | bus_LV_360-3_0_8_node_97 | 0.4 | n |  | TRUE
86 | bus_LV_360-3_0_8_node_92 | 0.4 | n |  | TRUE
87 | bus_LV_360-3_0_8_node_79 | 0.4 | n |  | TRUE
88 | bus_LV_360-3_0_8_node_80 | 0.4 | n |  | TRUE
89 | bus_LV_360-3_0_8_node_95 | 0.4 | n |  | TRUE
90 | bus_LV_360-3_0_8_node_89 | 0.4 | n |  | TRUE
91 | bus_LV_360-3_0_8_node_81 | 0.4 | n |  | TRUE
92 | bus_LV_360-3_0_8_node_82 | 0.4 | n |  | TRUE
93 | bus_LV_360-3_0_8_node_84 | 0.4 | n |  | TRUE
94 | bus_LV_360-3_0_8_node_88 | 0.4 | n |  | TRUE
95 | bus_MV_405_0_node_190 | 20 | n |  | TRUE

## load
| name | bus | p_mw | q_mvar | const_z_percent | const_i_percent | sn_mva | scaling | in_service | type
0 | LV_360-3_0_8_load_0 | 0 | 0.0050789 | 0.0012729 | 0 | 0 |  | 1 | TRUE | wye
1 | LV_360-3_0_8_load_101 | 2 | 0.0075601 | 0.0018947 | 0 | 0 |  | 1 | TRUE | wye
2 | LV_360-3_0_8_load_2 | 3 | 0.0022937 | 0.00057485 | 0 | 0 |  | 1 | TRUE | wye
3 | LV_360-3_0_8_load_99 | 4 | 0.0055134 | 0.0013818 | 0 | 0 |  | 1 | TRUE | wye
4 | LV_360-3_0_8_load_77 | 5 | 0.0056465 | 0.0014151 | 0 | 0 |  | 1 | TRUE | wye
5 | LV_360-3_0_8_load_100 | 6 | 0.0034859 | 0.00087365 | 0 | 0 |  | 1 | TRUE | wye
6 | LV_360-3_0_8_load_94 | 7 | 0.0040993 | 0.0010274 | 0 | 0 |  | 1 | TRUE | wye
7 | LV_360-3_0_8_load_3 | 8 | 0.0017896 | 0.00044851 | 0 | 0 |  | 1 | TRUE | wye
8 | LV_360-3_0_8_load_4 | 9 | 0.0070548 | 0.0017681 | 0 | 0 |  | 1 | TRUE | wye
9 | LV_360-3_0_8_load_5 | 10 | 0.0046957 | 0.0011768 | 0 | 0 |  | 1 | TRUE | wye
10 | LV_360-3_0_8_load_6 | 11 | 0.0019483 | 0.0004883 | 0 | 0 |  | 1 | TRUE | wye
11 | LV_360-3_0_8_load_7 | 12 | 0.0053491 | 0.0013406 | 0 | 0 |  | 1 | TRUE | wye
12 | LV_360-3_0_8_load_8 | 13 | 0.0019987 | 0.00050091 | 0 | 0 |  | 1 | TRUE | wye
13 | LV_360-3_0_8_load_87 | 15 | 0.0020064 | 0.00050285 | 0 | 0 |  | 1 | TRUE | wye
14 | LV_360-3_0_8_load_86 | 17 | 0.001699 | 0.00042582 | 0 | 0 |  | 1 | TRUE | wye
15 | LV_360-3_0_8_load_98 | 18 | 0.0055949 | 0.0014022 | 0 | 0 |  | 1 | TRUE | wye
16 | LV_360-3_0_8_load_96 | 19 | 0.0031146 | 0.0007806 | 0 | 0 |  | 1 | TRUE | wye
17 | LV_360-3_0_8_load_11 | 20 | 0.018751 | 0.0046994 | 0 | 0 |  | 1 | TRUE | wye
18 | LV_360-3_0_8_load_12 | 21 | 0.018823 | 0.0047175 | 0 | 0 |  | 1 | TRUE | wye
19 | LV_360-3_0_8_load_14 | 22 | 0.018774 | 0.0047051 | 0 | 0 |  | 1 | TRUE | wye
20 | LV_360-3_0_8_load_15 | 23 | 0.018904 | 0.0047378 | 0 | 0 |  | 1 | TRUE | wye
21 | LV_360-3_0_8_load_21 | 24 | 0.031469 | 0.0078868 | 0 | 0 |  | 1 | TRUE | wye
22 | LV_360-3_0_8_load_22 | 25 | 0.021659 | 0.0054283 | 0 | 0 |  | 1 | TRUE | wye
23 | LV_360-3_0_8_load_68 | 27 | 0.011405 | 0.0028582 | 0 | 0 |  | 1 | TRUE | wye
24 | LV_360-3_0_8_load_27 | 28 | 0.015352 | 0.0038475 | 0 | 0 |  | 1 | TRUE | wye
25 | LV_360-3_0_8_load_25 | 30 | 0.018335 | 0.0045953 | 0 | 0 |  | 1 | TRUE | wye
26 | LV_360-3_0_8_load_26 | 32 | 0.01778 | 0.004456 | 0 | 0 |  | 1 | TRUE | wye
27 | LV_360-3_0_8_load_16 | 33 | 0.028307 | 0.0070944 | 0 | 0 |  | 1 | TRUE | wye
28 | LV_360-3_0_8_load_20 | 35 | 0.017493 | 0.0043841 | 0 | 0 |  | 1 | TRUE | wye
29 | LV_360-3_0_8_load_28 | 38 | 0.031283 | 0.0078403 | 0 | 0 |  | 1 | TRUE | wye
30 | LV_360-3_0_8_load_40 | 41 | 0.028096 | 0.0070415 | 0 | 0 |  | 1 | TRUE | wye
31 | LV_360-3_0_8_load_42 | 42 | 0.018041 | 0.0045216 | 0 | 0 |  | 1 | TRUE | wye
32 | LV_360-3_0_8_load_32 | 44 | 0.017503 | 0.0043866 | 0 | 0 |  | 1 | TRUE | wye
33 | LV_360-3_0_8_load_56 | 46 | 0.031307 | 0.0078463 | 0 | 0 |  | 1 | TRUE | wye
34 | LV_360-3_0_8_load_33 | 47 | 0.0043773 | 0.001097 | 0 | 0 |  | 1 | TRUE | wye
35 | LV_360-3_0_8_load_36 | 50 | 0.0078228 | 0.0019606 | 0 | 0 |  | 1 | TRUE | wye
36 | LV_360-3_0_8_load_37 | 51 | 0.0043778 | 0.0010972 | 0 | 0 |  | 1 | TRUE | wye
37 | LV_360-3_0_8_load_38 | 52 | 0.020103 | 0.0050382 | 0 | 0 |  | 1 | TRUE | wye
38 | LV_360-3_0_8_load_39 | 53 | 0.0031364 | 0.00078605 | 0 | 0 |  | 1 | TRUE | wye
39 | LV_360-3_0_8_load_57 | 56 | 0.0078249 | 0.0019611 | 0 | 0 |  | 1 | TRUE | wye
40 | LV_360-3_0_8_load_43 | 57 | 0.0030496 | 0.00076429 | 0 | 0 |  | 1 | TRUE | wye
41 | LV_360-3_0_8_load_44 | 58 | 0.0020267 | 0.00050795 | 0 | 0 |  | 1 | TRUE | wye
42 | LV_360-3_0_8_load_45 | 59 | 0.0024506 | 0.00061417 | 0 | 0 |  | 1 | TRUE | wye
43 | LV_360-3_0_8_load_46 | 60 | 0.0018227 | 0.00045681 | 0 | 0 |  | 1 | TRUE | wye
44 | LV_360-3_0_8_load_47 | 61 | 0.0024099 | 0.00060399 | 0 | 0 |  | 1 | TRUE | wye
45 | LV_360-3_0_8_load_78 | 62 | 0.0020243 | 0.00050734 | 0 | 0 |  | 1 | TRUE | wye
46 | LV_360-3_0_8_load_50 | 65 | 0.001729 | 0.00043333 | 0 | 0 |  | 1 | TRUE | wye
47 | LV_360-3_0_8_load_54 | 66 | 0.0055804 | 0.0013986 | 0 | 0 |  | 1 | TRUE | wye
48 | LV_360-3_0_8_load_51 | 67 | 0.0010812 | 0.00027098 | 0 | 0 |  | 1 | TRUE | wye
49 | LV_360-3_0_8_load_85 | 68 | 0.002218 | 0.00055587 | 0 | 0 |  | 1 | TRUE | wye
50 | LV_360-3_0_8_load_52 | 70 | 0.0012663 | 0.00031736 | 0 | 0 |  | 1 | TRUE | wye
51 | LV_360-3_0_8_load_70 | 72 | 0.0024754 | 0.00062039 | 0 | 0 |  | 1 | TRUE | wye
52 | LV_360-3_0_8_load_64 | 74 | 0.0039921 | 0.0010005 | 0 | 0 |  | 1 | TRUE | wye
53 | LV_360-3_0_8_load_102 | 75 | 0.0034703 | 0.00086973 | 0 | 0 |  | 1 | TRUE | wye
54 | LV_360-3_0_8_load_66 | 77 | 0.011206 | 0.0028086 | 0 | 0 |  | 1 | TRUE | wye
55 | LV_360-3_0_8_load_72 | 78 | 0.0021927 | 0.00054954 | 0 | 0 |  | 1 | TRUE | wye
56 | LV_360-3_0_8_load_73 | 79 | 0.0039523 | 0.00099054 | 0 | 0 |  | 1 | TRUE | wye
57 | LV_360-3_0_8_load_74 | 80 | 0.0012145 | 0.00030438 | 0 | 0 |  | 1 | TRUE | wye
58 | LV_360-3_0_8_load_76 | 81 | 0.0013057 | 0.00032724 | 0 | 0 |  | 1 | TRUE | wye
59 | LV_360-3_0_8_load_90 | 82 | 0.0034244 | 0.00085824 | 0 | 0 |  | 1 | TRUE | wye
60 | LV_360-3_0_8_load_91 | 83 | 0.0038058 | 0.00095381 | 0 | 0 |  | 1 | TRUE | wye
61 | LV_360-3_0_8_load_93 | 84 | 0.0041259 | 0.001034 | 0 | 0 |  | 1 | TRUE | wye
62 | LV_360-3_0_8_load_97 | 85 | 0.00416 | 0.0010426 | 0 | 0 |  | 1 | TRUE | wye
63 | LV_360-3_0_8_load_92 | 86 | 0.0056868 | 0.0014253 | 0 | 0 |  | 1 | TRUE | wye
64 | LV_360-3_0_8_load_79 | 87 | 0.0036835 | 0.00092317 | 0 | 0 |  | 1 | TRUE | wye
65 | LV_360-3_0_8_load_80 | 88 | 0.0030833 | 0.00077275 | 0 | 0 |  | 1 | TRUE | wye
66 | LV_360-3_0_8_load_95 | 89 | 0.0025098 | 0.00062901 | 0 | 0 |  | 1 | TRUE | wye
67 | LV_360-3_0_8_load_89 | 90 | 0.0028011 | 0.00070203 | 0 | 0 |  | 1 | TRUE | wye
68 | LV_360-3_0_8_load_81 | 91 | 0.0023797 | 0.0005964 | 0 | 0 |  | 1 | TRUE | wye
69 | LV_360-3_0_8_load_82 | 92 | 0.0025096 | 0.00062898 | 0 | 0 |  | 1 | TRUE | wye
70 | LV_360-3_0_8_load_88 | 94 | 0.0027093 | 0.00067902 | 0 | 0 |  | 1 | TRUE | wye

## ext_grid
| name | bus | vm_pu | va_degree | slack_weight | in_service
0 |  | 55 | 1 | 0 | 1 | TRUE

## line
| name | std_type | from_bus | to_bus | length_km | r_ohm_per_km | x_ohm_per_km | c_nf_per_km | g_us_per_km | max_i_ka | df | parallel | type | in_service
0 | LV_360-3_0_8_line_0 |  | 0 | 1 | 0.01772 | 0.125 | 0.08 | 261 | 0 | 0.364 | 1 | 1 | cs | TRUE
1 | LV_360-3_0_8_line_1 |  | 0 | 2 | 0.37313 | 0.125 | 0.08 | 261 | 0 | 0.364 | 1 | 1 | cs | TRUE
2 | LV_360-3_0_8_line_2 |  | 1 | 3 | 0.0064472 | 0.125 | 0.08 | 261 | 0 | 0.364 | 1 | 1 | cs | TRUE
3 | LV_360-3_0_8_line_3 |  | 2 | 4 | 0.040002 | 0.125 | 0.08 | 261 | 0 | 0.364 | 1 | 1 | cs | TRUE
4 | LV_360-3_0_8_line_4 |  | 2 | 5 | 0.028506 | 0.125 | 0.08 | 261 | 0 | 0.364 | 1 | 1 | cs | TRUE
5 | LV_360-3_0_8_line_5 |  | 3 | 8 | 0.023338 | 0.125 | 0.08 | 261 | 0 | 0.364 | 1 | 1 | cs | TRUE
6 | LV_360-3_0_8_line_6 |  | 4 | 6 | 0.031649 | 0.125 | 0.08 | 261 | 0 | 0.364 | 1 | 4 | cs | TRUE
7 | LV_360-3_0_8_line_7 |  | 4 | 7 | 0.023053 | 0.125 | 0.08 | 261 | 0 | 0.364 | 1 | 4 | cs | TRUE
8 | LV_360-3_0_8_line_8 |  | 6 | 93 | 0.010543 | 0.125 | 0.08 | 261 | 0 | 0.364 | 1 | 4 | cs | TRUE
9 | LV_360-3_0_8_line_9 |  | 7 | 86 | 0.033457 | 0.125 | 0.08 | 261 | 0 | 0.364 | 1 | 4 | cs | TRUE
10 | LV_360-3_0_8_line_10 |  | 9 | 10 | 0.030995 | 0.125 | 0.08 | 261 | 0 | 0.364 | 1 | 2 | cs | TRUE
11 | LV_360-3_0_8_line_11 |  | 9 | 11 | 0.02582 | 0.125 | 0.08 | 261 | 0 | 0.364 | 1 | 1 | cs | TRUE
12 | LV_360-3_0_8_line_12 |  | 10 | 12 | 0.034117 | 0.125 | 0.08 | 261 | 0 | 0.364 | 1 | 4 | cs | TRUE
13 | LV_360-3_0_8_line_13 |  | 11 | 13 | 0.0054104 | 0.125 | 0.08 | 261 | 0 | 0.364 | 1 | 1 | cs | TRUE
14 | LV_360-3_0_8_line_14 |  | 12 | 14 | 0.034876 | 0.125 | 0.08 | 261 | 0 | 0.364 | 1 | 4 | cs | TRUE
15 | LV_360-3_0_8_line_15 |  | 13 | 15 | 0.031021 | 0.125 | 0.08 | 261 | 0 | 0.364 | 1 | 1 | cs | TRUE
16 | LV_360-3_0_8_line_16 |  | 14 | 16 | 0.040111 | 0.125 | 0.08 | 261 | 0 | 0.364 | 1 | 4 | cs | TRUE
17 | LV_360-3_0_8_line_17 |  | 15 | 17 | 0.006911 | 0.125 | 0.08 | 261 | 0 | 0.364 | 1 | 1 | cs | TRUE
18 | LV_360-3_0_8_line_18 |  | 16 | 18 | 0.047867 | 0.125 | 0.08 | 261 | 0 | 0.364 | 1 | 4 | cs | TRUE
19 | LV_360-3_0_8_line_19 |  | 17 | 94 | 0.030905 | 0.125 | 0.08 | 261 | 0 | 0.364 | 1 | 1 | cs | TRUE
20 | LV_360-3_0_8_line_20 |  | 18 | 19 | 0.041155 | 0.125 | 0.08 | 261 | 0 | 0.364 | 1 | 4 | cs | TRUE
21 | LV_360-3_0_8_line_21 |  | 19 | 84 | 0.018254 | 0.125 | 0.08 | 261 | 0 | 0.364 | 1 | 4 | cs | TRUE
22 | LV_360-3_0_8_line_22 |  | 20 | 21 | 0.019251 | 0.125 | 0.08 | 261 | 0 | 0.364 | 1 | 1 | cs | TRUE
23 | LV_360-3_0_8_line_23 |  | 21 | 22 | 0.015834 | 0.125 | 0.08 | 261 | 0 | 0.364 | 1 | 1 | cs | TRUE
24 | LV_360-3_0_8_line_24 |  | 22 | 23 | 0.015861 | 0.125 | 0.08 | 261 | 0 | 0.364 | 1 | 1 | cs | TRUE
25 | LV_360-3_0_8_line_25 |  | 23 | 30 | 0.060316 | 0.125 | 0.08 | 261 | 0 | 0.364 | 1 | 1 | cs | TRUE
26 | LV_360-3_0_8_line_26 |  | 24 | 25 | 0.030251 | 0.125 | 0.08 | 261 | 0 | 0.364 | 1 | 1 | cs | TRUE
27 | LV_360-3_0_8_line_27 |  | 25 | 31 | 0.030411 | 0.125 | 0.08 | 261 | 0 | 0.364 | 1 | 1 | cs | TRUE
28 | LV_360-3_0_8_line_28 |  | 26 | 27 | 0.024443 | 0.125 | 0.08 | 261 | 0 | 0.364 | 1 | 1 | cs | TRUE
29 | LV_360-3_0_8_line_29 |  | 26 | 28 | 0.020978 | 0.125 | 0.08 | 261 | 0 | 0.364 | 1 | 4 | cs | TRUE
30 | LV_360-3_0_8_line_30 |  | 26 | 29 | 0.030675 | 0.125 | 0.08 | 261 | 0 | 0.364 | 1 | 4 | cs | TRUE
31 | LV_360-3_0_8_line_31 |  | 28 | 32 | 0.014906 | 0.125 | 0.08 | 261 | 0 | 0.364 | 1 | 4 | cs | TRUE
32 | LV_360-3_0_8_line_32 |  | 29 | 74 | 0.026153 | 0.125 | 0.08 | 261 | 0 | 0.364 | 1 | 1 | cs | TRUE
33 | LV_360-3_0_8_line_33 |  | 29 | 69 | 0.039785 | 0.125 | 0.08 | 261 | 0 | 0.364 | 1 | 4 | cs | TRUE
34 | LV_360-3_0_8_line_34 |  | 29 | 73 | 0.031105 | 0.125 | 0.08 | 261 | 0 | 0.364 | 1 | 4 | cs | TRUE
35 | LV_360-3_0_8_line_35 |  | 30 | 32 | 0.026012 | 0.125 | 0.08 | 261 | 0 | 0.364 | 1 | 2 | cs | TRUE
36 | LV_360-3_0_8_line_36 |  | 30 | 31 | 0.026364 | 0.125 | 0.08 | 261 | 0 | 0.364 | 1 | 1 | cs | TRUE
37 | LV_360-3_0_8_line_37 |  | 33 | 34 | 0.02071 | 0.125 | 0.08 | 261 | 0 | 0.364 | 1 | 1 | cs | TRUE
38 | LV_360-3_0_8_line_38 |  | 34 | 35 | 0.055457 | 0.125 | 0.08 | 261 | 0 | 0.364 | 1 | 1 | cs | TRUE
39 | LV_360-3_0_8_line_39 |  | 35 | 39 | 0.008545 | 0.125 | 0.08 | 261 | 0 | 0.364 | 1 | 1 | cs | TRUE
40 | LV_360-3_0_8_line_40 |  | 36 | 37 | 0.017963 | 0.125 | 0.08 | 261 | 0 | 0.364 | 1 | 1 | cs | TRUE
41 | LV_360-3_0_8_line_41 |  | 36 | 38 | 0.013198 | 0.125 | 0.08 | 261 | 0 | 0.364 | 1 | 1 | cs | TRUE
42 | LV_360-3_0_8_line_42 |  | 37 | 40 | 0.014177 | 0.125 | 0.08 | 261 | 0 | 0.364 | 1 | 1 | cs | TRUE
43 | LV_360-3_0_8_line_43 |  | 37 | 41 | 0.013265 | 0.125 | 0.08 | 261 | 0 | 0.364 | 1 | 1 | cs | TRUE
44 | LV_360-3_0_8_line_44 |  | 38 | 39 | 0.016521 | 0.125 | 0.08 | 261 | 0 | 0.364 | 1 | 1 | cs | TRUE
45 | LV_360-3_0_8_line_45 |  | 40 | 43 | 0.017922 | 0.125 | 0.08 | 261 | 0 | 0.364 | 1 | 2 | cs | TRUE
46 | LV_360-3_0_8_line_46 |  | 40 | 46 | 0.01443 | 0.125 | 0.08 | 261 | 0 | 0.364 | 1 | 1 | cs | TRUE
47 | LV_360-3_0_8_line_47 |  | 42 | 43 | 0.013284 | 0.125 | 0.08 | 261 | 0 | 0.364 | 1 | 1 | cs | TRUE
48 | LV_360-3_0_8_line_48 |  | 43 | 55 | 0.013918 | 0.125 | 0.08 | 261 | 0 | 0.364 | 1 | 4 | cs | TRUE
49 | LV_360-3_0_8_line_49 |  | 44 | 45 | 0.008243 | 0.125 | 0.08 | 261 | 0 | 0.364 | 1 | 1 | cs | TRUE
50 | LV_360-3_0_8_line_50 |  | 45 | 46 | 0.015969 | 0.125 | 0.08 | 261 | 0 | 0.364 | 1 | 1 | cs | TRUE
51 | LV_360-3_0_8_line_51 |  | 47 | 48 | 0.0079259 | 0.125 | 0.08 | 261 | 0 | 0.364 | 1 | 4 | cs | TRUE
52 | LV_360-3_0_8_line_52 |  | 47 | 49 | 0.024122 | 0.125 | 0.08 | 261 | 0 | 0.364 | 1 | 4 | cs | TRUE
53 | LV_360-3_0_8_line_53 |  | 48 | 50 | 0.017453 | 0.125 | 0.08 | 261 | 0 | 0.364 | 1 | 1 | cs | TRUE
54 | LV_360-3_0_8_line_54 |  | 48 | 51 | 0.024361 | 0.125 | 0.08 | 261 | 0 | 0.364 | 1 | 4 | cs | TRUE
55 | LV_360-3_0_8_line_55 |  | 49 | 52 | 0.016509 | 0.125 | 0.08 | 261 | 0 | 0.364 | 1 | 4 | cs | TRUE
56 | LV_360-3_0_8_line_56 |  | 49 | 53 | 0.0080219 | 0.125 | 0.08 | 261 | 0 | 0.364 | 1 | 1 | cs | TRUE
57 | LV_360-3_0_8_line_57 |  | 51 | 54 | 0.0078965 | 0.125 | 0.08 | 261 | 0 | 0.364 | 1 | 4 | cs | TRUE
58 | LV_360-3_0_8_line_58 |  | 52 | 55 | 0.014287 | 0.125 | 0.08 | 261 | 0 | 0.364 | 1 | 4 | cs | TRUE
59 | LV_360-3_0_8_line_59 |  | 54 | 56 | 0.017818 | 0.125 | 0.08 | 261 | 0 | 0.364 | 1 | 4 | cs | TRUE
60 | LV_360-3_0_8_line_60 |  | 56 | 73 | 0.013657 | 0.125 | 0.08 | 261 | 0 | 0.364 | 1 | 4 | cs | TRUE
61 | LV_360-3_0_8_line_61 |  | 57 | 58 | 0.016485 | 0.125 | 0.08 | 261 | 0 | 0.364 | 1 | 1 | cs | TRUE
62 | LV_360-3_0_8_line_62 |  | 57 | 59 | 0.00025419 | 0.125 | 0.08 | 261 | 0 | 0.364 | 1 | 1 | cs | TRUE
63 | LV_360-3_0_8_line_63 |  | 58 | 60 | 0.0066649 | 0.125 | 0.08 | 261 | 0 | 0.364 | 1 | 1 | cs | TRUE
64 | LV_360-3_0_8_line_64 |  | 59 | 61 | 0.010146 | 0.125 | 0.08 | 261 | 0 | 0.364 | 1 | 1 | cs | TRUE
65 | LV_360-3_0_8_line_65 |  | 60 | 62 | 0.016461 | 0.125 | 0.08 | 261 | 0 | 0.364 | 1 | 1 | cs | TRUE
66 | LV_360-3_0_8_line_66 |  | 61 | 63 | 0.011199 | 0.125 | 0.08 | 261 | 0 | 0.364 | 1 | 1 | cs | TRUE
67 | LV_360-3_0_8_line_67 |  | 63 | 64 | 0.025576 | 0.125 | 0.08 | 261 | 0 | 0.364 | 1 | 4 | cs | TRUE
68 | LV_360-3_0_8_line_68 |  | 63 | 65 | 0.0078092 | 0.125 | 0.08 | 261 | 0 | 0.364 | 1 | 4 | cs | TRUE
69 | LV_360-3_0_8_line_69 |  | 64 | 66 | 0.033636 | 0.125 | 0.08 | 261 | 0 | 0.364 | 1 | 4 | cs | TRUE
70 | LV_360-3_0_8_line_70 |  | 64 | 67 | 0.0063295 | 0.125 | 0.08 | 261 | 0 | 0.364 | 1 | 1 | cs | TRUE
71 | LV_360-3_0_8_line_71 |  | 65 | 68 | 0.012185 | 0.125 | 0.08 | 261 | 0 | 0.364 | 1 | 4 | cs | TRUE
72 | LV_360-3_0_8_line_72 |  | 66 | 69 | 0.049653 | 0.125 | 0.08 | 261 | 0 | 0.364 | 1 | 4 | cs | TRUE
73 | LV_360-3_0_8_line_73 |  | 67 | 70 | 0.0059971 | 0.125 | 0.08 | 261 | 0 | 0.364 | 1 | 1 | cs | TRUE
74 | LV_360-3_0_8_line_74 |  | 68 | 71 | 0.013864 | 0.125 | 0.08 | 261 | 0 | 0.364 | 1 | 4 | cs | TRUE
75 | LV_360-3_0_8_line_75 |  | 69 | 72 | 0.031383 | 0.125 | 0.08 | 261 | 0 | 0.364 | 1 | 1 | cs | TRUE
76 | LV_360-3_0_8_line_76 |  | 71 | 91 | 0.038385 | 0.125 | 0.08 | 261 | 0 | 0.364 | 1 | 4 | cs | TRUE
77 | LV_360-3_0_8_line_77 |  | 72 | 75 | 0.01062 | 0.125 | 0.08 | 261 | 0 | 0.364 | 1 | 1 | cs | TRUE
78 | LV_360-3_0_8_line_78 |  | 74 | 76 | 0.026022 | 0.125 | 0.08 | 261 | 0 | 0.364 | 1 | 1 | cs | TRUE
79 | LV_360-3_0_8_line_79 |  | 76 | 77 | 0.015869 | 0.125 | 0.08 | 261 | 0 | 0.364 | 1 | 1 | cs | TRUE
80 | LV_360-3_0_8_line_80 |  | 77 | 78 | 0.018106 | 0.125 | 0.08 | 261 | 0 | 0.364 | 1 | 1 | cs | TRUE
81 | LV_360-3_0_8_line_81 |  | 79 | 80 | 0.01039 | 0.125 | 0.08 | 261 | 0 | 0.364 | 1 | 1 | cs | TRUE
82 | LV_360-3_0_8_line_82 |  | 80 | 81 | 0.0063894 | 0.125 | 0.08 | 261 | 0 | 0.364 | 1 | 1 | cs | TRUE
83 | LV_360-3_0_8_line_83 |  | 80 | 82 | 0.030454 | 0.125 | 0.08 | 261 | 0 | 0.364 | 1 | 1 | cs | TRUE
84 | LV_360-3_0_8_line_84 |  | 81 | 85 | 0.0040861 | 0.125 | 0.08 | 261 | 0 | 0.364 | 1 | 1 | cs | TRUE
85 | LV_360-3_0_8_line_85 |  | 82 | 86 | 0.027441 | 0.125 | 0.08 | 261 | 0 | 0.364 | 1 | 4 | cs | TRUE
86 | LV_360-3_0_8_line_86 |  | 82 | 83 | 0.027649 | 0.125 | 0.08 | 261 | 0 | 0.364 | 1 | 4 | cs | TRUE
87 | LV_360-3_0_8_line_87 |  | 83 | 84 | 0.0073002 | 0.125 | 0.08 | 261 | 0 | 0.364 | 1 | 4 | cs | TRUE
88 | LV_360-3_0_8_line_88 |  | 87 | 88 | 0.021723 | 0.125 | 0.08 | 261 | 0 | 0.364 | 1 | 1 | cs | TRUE
89 | LV_360-3_0_8_line_89 |  | 88 | 89 | 0.0089221 | 0.125 | 0.08 | 261 | 0 | 0.364 | 1 | 1 | cs | TRUE
90 | LV_360-3_0_8_line_90 |  | 89 | 90 | 0.023739 | 0.125 | 0.08 | 261 | 0 | 0.364 | 1 | 1 | cs | TRUE
91 | LV_360-3_0_8_line_91 |  | 90 | 94 | 0.0068914 | 0.125 | 0.08 | 261 | 0 | 0.364 | 1 | 1 | cs | TRUE
92 | LV_360-3_0_8_line_92 |  | 91 | 92 | 0.023568 | 0.125 | 0.08 | 261 | 0 | 0.364 | 1 | 4 | cs | TRUE
93 | LV_360-3_0_8_line_93 |  | 92 | 93 | 0.017795 | 0.125 | 0.08 | 261 | 0 | 0.364 | 1 | 4 | cs | TRUE

## trafo
| name | std_type | hv_bus | lv_bus | sn_mva | vn_hv_kv | vn_lv_kv | vk_percent | vkr_percent | pfe_kw | i0_percent | shift_degree | tap_side | tap_neutral | tap_min | tap_max | tap_step_percent | tap_step_degree | tap_pos | tap_phase_shifter | parallel | df | in_service
0 | LV_360-3_0_8_trafo_67 | 0.63 MVA 20/0.4 kV | 95 | 55 | 0.63 | 20 | 0.4 | 6 | 1.206 | 1.65 | 0.2619 | 150 | hv | 0 | -2 | 2 | 2.5 | 0 | 0 | FALSE | 1 | 1 | TRUE

## line_geodata
| x0 | y0 | x1 | y1 | x2 | y2 | x3 | y3 | x4 | y4 | x5 | y5 | x6 | y6 | x7 | y7 | x8 | y8
0 | 2595418.4101 | 1202499.1972 | 2595416.2518 | 1202481.6095
1 | 2595267.4419 | 1202139.4403 | 2595416.2518 | 1202481.6095
2 | 2595418.4101 | 1202499.1972 | 2595416.8965 | 1202505.4643
3 | 2595242.3715 | 1202108.2691 | 2595267.4419 | 1202139.4403
4 | 2595293.6023 | 1202128.12 | 2595268.8614 | 1202138.8987 | 2595267.4419 | 1202139.4403
5 | 2595411.4175 | 1202528.1502 | 2595416.8965 | 1202505.4643
6 | 2595242.3715 | 1202108.2691 | 2595232.5029 | 1202112.625 | 2595221.8902 | 1202116.4579 | 2595212.4404 | 1202118.0215
7 | 2595242.3715 | 1202108.2691 | 2595263.4614 | 1202098.9601
8 | 2595202.0386 | 1202119.7425 | 2595212.4404 | 1202118.0215
9 | 2595294.2685 | 1202085.9216 | 2595279.1579 | 1202092.0318 | 2595263.4614 | 1202098.9601
10 | 2595395.6738 | 1202024.2946 | 2595426.6665 | 1202024.6596
11 | 2595395.6738 | 1202024.2946 | 2595380.3927 | 1202024.1147 | 2595370.1889 | 1202026.7471
12 | 2595460.781 | 1202025.0613 | 2595426.6665 | 1202024.6596
13 | 2595364.9895 | 1202028.228 | 2595366.4312 | 1202027.7165 | 2595370.1889 | 1202026.7471
14 | 2595493.4704 | 1202034.4436 | 2595480.0405 | 1202026.8943 | 2595473.3728 | 1202025.2096 | 2595460.781 | 1202025.0613
15 | 2595364.9895 | 1202028.228 | 2595335.7536 | 1202038.5997
16 | 2595493.4704 | 1202034.4436 | 2595481.8638 | 1202042.6347 | 2595460.1559 | 1202056.9147
17 | 2595329.2404 | 1202040.9104 | 2595335.7536 | 1202038.5997
18 | 2595460.1559 | 1202056.9147 | 2595431.2032 | 1202061.1061 | 2595414.942 | 1202062.7752 | 2595412.7044 | 1202063.129
19 | 2595329.2404 | 1202040.9104 | 2595319.1635 | 1202044.4852 | 2595300.1404 | 1202051.3181
20 | 2595412.7044 | 1202063.129 | 2595388.4473 | 1202066.9648 | 2595371.8591 | 1202066.4518
21 | 2595353.8354 | 1202067.9424 | 2595361.1041 | 1202066.1192 | 2595371.8591 | 1202066.4518
22 | 2595229.7624 | 1201832.8091 | 2595230.1812 | 1201839.913 | 2595227.4994 | 1201851.7474
23 | 2595224 | 1201867.1894 | 2595227.4994 | 1201851.7474
24 | 2595224 | 1201867.1894 | 2595220.4946 | 1201882.6581
25 | 2595239.1519 | 1201940.0162 | 2595220.4946 | 1201882.6581
26 | 2595280.0387 | 1201903.7842 | 2595282.4962 | 1201899.3028 | 2595291.337 | 1201875.7687
27 | 2595262.2533 | 1201927.8679 | 2595270.8165 | 1201920.6015 | 2595280.0387 | 1201903.7842
28 | 2595198.8939 | 1201968.3856 | 2595178.0853 | 1201974.5392 | 2595175.4376 | 1201975.2575
29 | 2595198.8939 | 1201968.3856 | 2595198.9072 | 1201947.4076
30 | 2595192.8263 | 1201993.4374 | 2595199.6815 | 1201991.5975 | 2595201.1577 | 1201982.1356 | 2595201.1321 | 1201978.7115 | 2595200.4054 | 1201974.2097 | 2595198.8939 | 1201968.3856
31 | 2595198.9072 | 1201947.4076 | 2595213.5677 | 1201944.715
32 | 2595192.8263 | 1201993.4374 | 2595190.6669 | 1202005.0454 | 2595188.409 | 1202007.7598 | 2595177.8039 | 1202009.8823
33 | 2595195.7104 | 1202021.1833 | 2595198.792 | 1202011.3533 | 2595202.5282 | 1201992.251 | 2595199.6815 | 1201991.5975 | 2595192.8263 | 1201993.4374
34 | 2595220.8936 | 1201995.2155 | 2595212.9358 | 1201997.9679 | 2595211.0869 | 1201998.4141 | 2595209.5418 | 1201998.104 | 2595207.6688 | 1201997.0383 | 2595204.1349 | 1201993.5282 | 2595202.5282 | 1201992.251 | 2595199.6815 | 1201991.5975 | 2595192.8263 | 1201993.4374
35 | 2595213.5677 | 1201944.715 | 2595239.1519 | 1201940.0162
36 | 2595262.2533 | 1201927.8679 | 2595243.8383 | 1201939.1555 | 2595239.1519 | 1201940.0162
37 | 2595397.6769 | 1201939.033 | 2595402.1246 | 1201918.806
38 | 2595397.6769 | 1201939.033 | 2595394.265 | 1201955.1777 | 2595393.3166 | 1201958.7359 | 2595391.8576 | 1201961.5274 | 2595389.7054 | 1201963.3746 | 2595385.4 | 1201965.7793 | 2595362.3479 | 1201973.6404
39 | 2595354.2602 | 1201976.3984 | 2595362.3479 | 1201973.6404
40 | 2595325.1827 | 1201958.0004 | 2595331.7864 | 1201955.6495 | 2595333.4458 | 1201956.1373 | 2595342.1341 | 1201953.0398
41 | 2595342.1341 | 1201953.0398 | 2595346.2915 | 1201965.5655
42 | 2595311.7851 | 1201962.747 | 2595325.1827 | 1201958.0004
43 | 2595325.1827 | 1201958.0004 | 2595320.5416 | 1201945.5739
44 | 2595354.2602 | 1201976.3984 | 2595349.8293 | 1201964.3954 | 2595346.2915 | 1201965.5655
45 | 2595311.7851 | 1201962.747 | 2595294.8422 | 1201968.7304
46 | 2595311.7851 | 1201962.747 | 2595317.0468 | 1201976.1834
47 | 2595294.8422 | 1201968.7304 | 2595290.26 | 1201956.2619
48 | 2595281.6881 | 1201973.3879 | 2595284.2063 | 1201972.4854 | 2595294.8422 | 1201968.7304
49 | 2595324.3614 | 1201987.4281 | 2595332.095 | 1201984.5752
50 | 2595324.3614 | 1201987.4281 | 2595319.7476 | 1201975.1807 | 2595317.0468 | 1201976.1834
51 | 2595264.275 | 1202009.5992 | 2595271.7106 | 1202006.8549
52 | 2595294.3409 | 1201998.5024 | 2595271.7106 | 1202006.8549
53 | 2595264.275 | 1202009.5992 | 2595259.3179 | 1201996.5518 | 2595256.465 | 1201997.5991 | 2595256.3057 | 1201997.1715
54 | 2595264.275 | 1202009.5992 | 2595241.4198 | 1202018.0302
55 | 2595294.3409 | 1201998.5024 | 2595289.5516 | 1201985.7661 | 2595286.8128 | 1201986.7243
56 | 2595294.3409 | 1201998.5024 | 2595301.8671 | 1201995.7261
57 | 2595234.0113 | 1202020.7631 | 2595241.4198 | 1202018.0302
58 | 2595281.6881 | 1201973.3879 | 2595286.8128 | 1201986.7243
59 | 2595234.0113 | 1202020.7631 | 2595229.0921 | 1202007.5822 | 2595226.2696 | 1202008.585 | 2595225.9885 | 1202007.886
60 | 2595220.8936 | 1201995.2155 | 2595225.9885 | 1202007.886
61 | 2595149.2416 | 1202066.3011 | 2595165.5828 | 1202068.4715
62 | 2595148.9896 | 1202066.2676 | 2595149.2416 | 1202066.3011
63 | 2595165.5828 | 1202068.4715 | 2595172.1897 | 1202069.3491
64 | 2595138.9317 | 1202064.9317 | 2595148.9896 | 1202066.2676
65 | 2595188.5075 | 1202071.5164 | 2595172.1897 | 1202069.3491
66 | 2595128.3798 | 1202061.5161 | 2595131.3263 | 1202063.1923 | 2595137.5982 | 1202064.7546 | 2595138.9317 | 1202064.9317
67 | 2595128.3798 | 1202061.5161 | 2595126.1404 | 1202058.9276 | 2595125.0124 | 1202056.8941 | 2595124.1886 | 1202054.5713 | 2595122.9652 | 1202047.613 | 2595121.9053 | 1202045.0792 | 2595120.6026 | 1202043.3349 | 2595118.6151 | 1202041.8135 | 2595115.9962 | 1202040.5928
68 | 2595128.3798 | 1202061.5161 | 2595123.4993 | 1202067.6123
69 | 2595115.9962 | 1202040.5928 | 2595121.2068 | 1202037.8314 | 2595123.4743 | 1202037.4516 | 2595133.3129 | 1202036.0871 | 2595134.4463 | 1202035.5526 | 2595136.5605 | 1202033.8166 | 2595137.9983 | 1202033.2929 | 2595147.8589 | 1202031.704
70 | 2595115.9962 | 1202040.5928 | 2595112.9673 | 1202040.3619 | 2595109.7138 | 1202040.8624
71 | 2595125.1788 | 1202079.6807 | 2595123.4993 | 1202067.6123
72 | 2595195.7104 | 1202021.1833 | 2595194.1213 | 1202022.9189 | 2595191.8547 | 1202024.3438 | 2595189.732 | 1202024.9569 | 2595147.8589 | 1202031.704
73 | 2595109.7138 | 1202040.8624 | 2595103.7865 | 1202041.7744
74 | 2595127.0897 | 1202093.4121 | 2595125.1788 | 1202079.6807
75 | 2595195.7104 | 1202021.1833 | 2595206.0537 | 1202050.8131
76 | 2595127.0897 | 1202093.4121 | 2595146.296 | 1202101.1893 | 2595160.7532 | 1202108.4147 | 2595162.1735 | 1202108.9036
77 | 2595215.1749 | 1202056.2531 | 2595206.0537 | 1202050.8131
78 | 2595160.8939 | 1202002.0349 | 2595163.0869 | 1202012.8278 | 2595177.8039 | 1202009.8823
79 | 2595160.8939 | 1202002.0349 | 2595145.5702 | 1202006.1601
80 | 2595128.0867 | 1202010.8667 | 2595145.5702 | 1202006.1601
81 | 2595340.2309 | 1202100.5909 | 2595330.622 | 1202104.544
82 | 2595324.7132 | 1202106.9749 | 2595330.622 | 1202104.544
83 | 2595319.8435 | 1202076.0614 | 2595330.622 | 1202104.544
84 | 2595320.9344 | 1202108.5295 | 2595324.7132 | 1202106.9749
85 | 2595319.8435 | 1202076.0614 | 2595317.0356 | 1202076.7155 | 2595294.2685 | 1202085.9216
86 | 2595319.8435 | 1202076.0614 | 2595342.6079 | 1202070.7586 | 2595346.7545 | 1202069.7185
87 | 2595346.7545 | 1202069.7185 | 2595353.8354 | 1202067.9424
88 | 2595242.2625 | 1202071.4271 | 2595262.861 | 1202064.529
89 | 2595271.3132 | 1202061.6726 | 2595270.2454 | 1202062.0561 | 2595262.861 | 1202064.529
90 | 2595293.6547 | 1202053.6477 | 2595271.3132 | 1202061.6726
91 | 2595293.6547 | 1202053.6477 | 2595300.1404 | 1202051.3181
92 | 2595162.1735 | 1202108.9036 | 2595176.1524 | 1202113.716 | 2595184.7074 | 1202115.7077
93 | 2595202.0386 | 1202119.7425 | 2595184.7074 | 1202115.7077

## bus_geodata
| x | y | coords
0 | 2595416.2518 | 1202481.6095
1 | 2595418.4101 | 1202499.1972
2 | 2595267.4419 | 1202139.4403
3 | 2595416.8965 | 1202505.4643
4 | 2595242.3715 | 1202108.2691
5 | 2595293.6023 | 1202128.12
6 | 2595212.4404 | 1202118.0215
7 | 2595263.4614 | 1202098.9601
8 | 2595411.4175 | 1202528.1502
9 | 2595395.6738 | 1202024.2946
10 | 2595426.6665 | 1202024.6596
11 | 2595370.1889 | 1202026.7471
12 | 2595460.7809 | 1202025.0613
13 | 2595364.9895 | 1202028.228
14 | 2595493.4704 | 1202034.4436
15 | 2595335.7536 | 1202038.5997
16 | 2595460.1559 | 1202056.9147
17 | 2595329.2404 | 1202040.9104
18 | 2595412.7044 | 1202063.129
19 | 2595371.8591 | 1202066.4518
20 | 2595229.7624 | 1201832.8091
21 | 2595227.4994 | 1201851.7474
22 | 2595224 | 1201867.1894
23 | 2595220.4946 | 1201882.6581
24 | 2595291.337 | 1201875.7687
25 | 2595280.0387 | 1201903.7842
26 | 2595198.8939 | 1201968.3856
27 | 2595175.4376 | 1201975.2575
28 | 2595198.9072 | 1201947.4076
29 | 2595192.8263 | 1201993.4374
30 | 2595239.1519 | 1201940.0162
31 | 2595262.2533 | 1201927.8679
32 | 2595213.5677 | 1201944.715
33 | 2595402.1246 | 1201918.806
34 | 2595397.6769 | 1201939.033
35 | 2595362.3479 | 1201973.6404
36 | 2595342.1341 | 1201953.0398
37 | 2595325.1827 | 1201958.0004
38 | 2595346.2915 | 1201965.5655
39 | 2595354.2602 | 1201976.3984
40 | 2595311.7851 | 1201962.747
41 | 2595320.5416 | 1201945.5739
42 | 2595290.26 | 1201956.2619
43 | 2595294.8422 | 1201968.7304
44 | 2595332.095 | 1201984.5752
45 | 2595324.3614 | 1201987.4281
46 | 2595317.0468 | 1201976.1834
47 | 2595271.7106 | 1202006.8549
48 | 2595264.275 | 1202009.5992
49 | 2595294.3409 | 1201998.5024
50 | 2595256.3057 | 1201997.1715
51 | 2595241.4198 | 1202018.0302
52 | 2595286.8128 | 1201986.7243
53 | 2595301.8671 | 1201995.7261
54 | 2595234.0113 | 1202020.7631
55 | 2595281.6881 | 1201973.3879
56 | 2595225.9885 | 1202007.886
57 | 2595149.2416 | 1202066.3011
58 | 2595165.5828 | 1202068.4715
59 | 2595148.9896 | 1202066.2676
60 | 2595172.1897 | 1202069.3491
61 | 2595138.9317 | 1202064.9317
62 | 2595188.5075 | 1202071.5164
63 | 2595128.3798 | 1202061.5161
64 | 2595115.9962 | 1202040.5928
65 | 2595123.4993 | 1202067.6123
66 | 2595147.8589 | 1202031.704
67 | 2595109.7138 | 1202040.8624
68 | 2595125.1788 | 1202079.6807
69 | 2595195.7104 | 1202021.1833
70 | 2595103.7865 | 1202041.7744
71 | 2595127.0897 | 1202093.4121
72 | 2595206.0537 | 1202050.8131
73 | 2595220.8936 | 1201995.2155
74 | 2595177.8039 | 1202009.8823
75 | 2595215.1749 | 1202056.2531
76 | 2595160.8939 | 1202002.0349
77 | 2595145.5702 | 1202006.1601
78 | 2595128.0867 | 1202010.8667
79 | 2595340.2309 | 1202100.5909
80 | 2595330.622 | 1202104.544
81 | 2595324.7132 | 1202106.9749
82 | 2595319.8435 | 1202076.0614
83 | 2595346.7545 | 1202069.7185
84 | 2595353.8354 | 1202067.9424
85 | 2595320.9344 | 1202108.5295
86 | 2595294.2685 | 1202085.9216
87 | 2595242.2625 | 1202071.4271
88 | 2595262.861 | 1202064.529
89 | 2595271.3132 | 1202061.6726
90 | 2595293.6547 | 1202053.6477
91 | 2595162.1735 | 1202108.9036
92 | 2595184.7074 | 1202115.7077
93 | 2595202.0386 | 1202119.7425
94 | 2595300.1404 | 1202051.3181
95 | 2595294.8422 | 1201968.7304

## line_std_types
| c_nf_per_km | r_ohm_per_km | x_ohm_per_km | max_i_ka | type | q_mm2 | alpha | voltage_rating
NAYY 4x50 SE | 210 | 0.642 | 0.083 | 0.142 | cs | 50 | 0.00403 | LV
NAYY 4x120 SE | 264 | 0.225 | 0.08 | 0.242 | cs | 120 | 0.00403 | LV
NAYY 4x150 SE | 261 | 0.208 | 0.08 | 0.27 | cs | 150 | 0.00403 | LV
NA2XS2Y 1x95 RM/25 12/20 kV | 216 | 0.313 | 0.132 | 0.252 | cs | 95 | 0.00403 | MV
NA2XS2Y 1x185 RM/25 12/20 kV | 273 | 0.161 | 0.117 | 0.362 | cs | 185 | 0.00403 | MV
NA2XS2Y 1x240 RM/25 12/20 kV | 304 | 0.122 | 0.112 | 0.421 | cs | 240 | 0.00403 | MV
NA2XS2Y 1x95 RM/25 6/10 kV | 315 | 0.313 | 0.123 | 0.249 | cs | 95 | 0.00403 | MV
NA2XS2Y 1x185 RM/25 6/10 kV | 406 | 0.161 | 0.11 | 0.358 | cs | 185 | 0.00403 | MV
NA2XS2Y 1x240 RM/25 6/10 kV | 456 | 0.122 | 0.105 | 0.416 | cs | 240 | 0.00403 | MV
NA2XS2Y 1x150 RM/25 12/20 kV | 250 | 0.206 | 0.116 | 0.319 | cs | 150 | 0.00403 | MV
NA2XS2Y 1x120 RM/25 12/20 kV | 230 | 0.253 | 0.119 | 0.283 | cs | 120 | 0.00403 | MV
NA2XS2Y 1x70 RM/25 12/20 kV | 190 | 0.443 | 0.132 | 0.22 | cs | 70 | 0.00403 | MV
NA2XS2Y 1x150 RM/25 6/10 kV | 360 | 0.206 | 0.11 | 0.315 | cs | 150 | 0.00403 | MV
NA2XS2Y 1x120 RM/25 6/10 kV | 340 | 0.253 | 0.113 | 0.28 | cs | 120 | 0.00403 | MV
NA2XS2Y 1x70 RM/25 6/10 kV | 280 | 0.443 | 0.123 | 0.217 | cs | 70 | 0.00403 | MV
N2XS(FL)2Y 1x120 RM/35 64/110 kV | 112 | 0.153 | 0.166 | 0.366 | cs | 120 | 0.00393 | HV
N2XS(FL)2Y 1x185 RM/35 64/110 kV | 125 | 0.099 | 0.156 | 0.457 | cs | 185 | 0.00393 | HV
N2XS(FL)2Y 1x240 RM/35 64/110 kV | 135 | 0.075 | 0.149 | 0.526 | cs | 240 | 0.00393 | HV
N2XS(FL)2Y 1x300 RM/35 64/110 kV | 144 | 0.06 | 0.144 | 0.588 | cs | 300 | 0.00393 | HV
15-AL1/3-ST1A 0.4 | 11 | 1.8769 | 0.35 | 0.105 | ol | 16 | 0.00403 | LV
24-AL1/4-ST1A 0.4 | 11.25 | 1.2012 | 0.335 | 0.14 | ol | 24 | 0.00403 | LV
48-AL1/8-ST1A 0.4 | 12.2 | 0.5939 | 0.3 | 0.21 | ol | 48 | 0.00403 | LV
94-AL1/15-ST1A 0.4 | 13.2 | 0.306 | 0.29 | 0.35 | ol | 94 | 0.00403 | LV
34-AL1/6-ST1A 10.0 | 9.7 | 0.8342 | 0.36 | 0.17 | ol | 34 | 0.00403 | MV
48-AL1/8-ST1A 10.0 | 10.1 | 0.5939 | 0.35 | 0.21 | ol | 48 | 0.00403 | MV
70-AL1/11-ST1A 10.0 | 10.4 | 0.4132 | 0.339 | 0.29 | ol | 70 | 0.00403 | MV
94-AL1/15-ST1A 10.0 | 10.75 | 0.306 | 0.33 | 0.35 | ol | 94 | 0.00403 | MV
122-AL1/20-ST1A 10.0 | 11.1 | 0.2376 | 0.323 | 0.41 | ol | 122 | 0.00403 | MV
149-AL1/24-ST1A 10.0 | 11.25 | 0.194 | 0.315 | 0.47 | ol | 149 | 0.00403 | MV
34-AL1/6-ST1A 20.0 | 9.15 | 0.8342 | 0.382 | 0.17 | ol | 34 | 0.00403 | MV
48-AL1/8-ST1A 20.0 | 9.5 | 0.5939 | 0.372 | 0.21 | ol | 48 | 0.00403 | MV
70-AL1/11-ST1A 20.0 | 9.7 | 0.4132 | 0.36 | 0.29 | ol | 70 | 0.00403 | MV
94-AL1/15-ST1A 20.0 | 10 | 0.306 | 0.35 | 0.35 | ol | 94 | 0.00403 | MV
122-AL1/20-ST1A 20.0 | 10.3 | 0.2376 | 0.344 | 0.41 | ol | 122 | 0.00403 | MV
149-AL1/24-ST1A 20.0 | 10.5 | 0.194 | 0.337 | 0.47 | ol | 149 | 0.00403 | MV
184-AL1/30-ST1A 20.0 | 10.75 | 0.1571 | 0.33 | 0.535 | ol | 184 | 0.00403 | MV
243-AL1/39-ST1A 20.0 | 11 | 0.1188 | 0.32 | 0.645 | ol | 243 | 0.00403 | MV
48-AL1/8-ST1A 110.0 | 8 | 0.5939 | 0.46 | 0.21 | ol | 48 | 0.00403 | HV
70-AL1/11-ST1A 110.0 | 8.4 | 0.4132 | 0.45 | 0.29 | ol | 70 | 0.00403 | HV
94-AL1/15-ST1A 110.0 | 8.65 | 0.306 | 0.44 | 0.35 | ol | 94 | 0.00403 | HV
122-AL1/20-ST1A 110.0 | 8.5 | 0.2376 | 0.43 | 0.41 | ol | 122 | 0.00403 | HV
149-AL1/24-ST1A 110.0 | 8.75 | 0.194 | 0.41 | 0.47 | ol | 149 | 0.00403 | HV
184-AL1/30-ST1A 110.0 | 8.8 | 0.1571 | 0.4 | 0.535 | ol | 184 | 0.00403 | HV
243-AL1/39-ST1A 110.0 | 9 | 0.1188 | 0.39 | 0.645 | ol | 243 | 0.00403 | HV
305-AL1/39-ST1A 110.0 | 9.2 | 0.0949 | 0.38 | 0.74 | ol | 305 | 0.00403 | HV
490-AL1/64-ST1A 110.0 | 9.75 | 0.059 | 0.37 | 0.96 | ol | 490 | 0.00403 | HV
679-AL1/86-ST1A 110.0 | 9.95 | 0.042 | 0.36 | 1.15 | ol | 679 | 0.00403 | HV
490-AL1/64-ST1A 220.0 | 10 | 0.059 | 0.285 | 0.96 | ol | 490 | 0.00403 | HV
679-AL1/86-ST1A 220.0 | 11.7 | 0.042 | 0.275 | 1.15 | ol | 679 | 0.00403 | HV
490-AL1/64-ST1A 380.0 | 11 | 0.059 | 0.253 | 0.96 | ol | 490 | 0.00403 | HV
679-AL1/86-ST1A 380.0 | 14.6 | 0.042 | 0.25 | 1.15 | ol | 679 | 0.00403 | HV

## trafo_std_types
| i0_percent | pfe_kw | vkr_percent | sn_mva | vn_lv_kv | vn_hv_kv | vk_percent | shift_degree | vector_group | tap_side | tap_neutral | tap_min | tap_max | tap_step_degree | tap_step_percent | tap_phase_shifter
160 MVA 380/110 kV | 0.06 | 60 | 0.25 | 160 | 110 | 380 | 12.2 | 0 | Yy0 | hv | 0 | -9 | 9 | 0 | 1.5 | FALSE
100 MVA 220/110 kV | 0.06 | 55 | 0.26 | 100 | 110 | 220 | 12 | 0 | Yy0 | hv | 0 | -9 | 9 | 0 | 1.5 | FALSE
63 MVA 110/20 kV | 0.04 | 22 | 0.32 | 63 | 20 | 110 | 18 | 150 | YNd5 | hv | 0 | -9 | 9 | 0 | 1.5 | FALSE
40 MVA 110/20 kV | 0.05 | 18 | 0.34 | 40 | 20 | 110 | 16.2 | 150 | YNd5 | hv | 0 | -9 | 9 | 0 | 1.5 | FALSE
25 MVA 110/20 kV | 0.07 | 14 | 0.41 | 25 | 20 | 110 | 12 | 150 | YNd5 | hv | 0 | -9 | 9 | 0 | 1.5 | FALSE
63 MVA 110/10 kV | 0.04 | 22 | 0.32 | 63 | 10 | 110 | 18 | 150 | YNd5 | hv | 0 | -9 | 9 | 0 | 1.5 | FALSE
40 MVA 110/10 kV | 0.05 | 18 | 0.34 | 40 | 10 | 110 | 16.2 | 150 | YNd5 | hv | 0 | -9 | 9 | 0 | 1.5 | FALSE
25 MVA 110/10 kV | 0.07 | 14 | 0.41 | 25 | 10 | 110 | 12 | 150 | YNd5 | hv | 0 | -9 | 9 | 0 | 1.5 | FALSE
0.25 MVA 20/0.4 kV | 0.32 | 0.8 | 1.44 | 0.25 | 0.4 | 20 | 6 | 150 | Yzn5 | hv | 0 | -2 | 2 | 0 | 2.5 | FALSE
0.4 MVA 20/0.4 kV | 0.3375 | 1.35 | 1.425 | 0.4 | 0.4 | 20 | 6 | 150 | Dyn5 | hv | 0 | -2 | 2 | 0 | 2.5 | FALSE
0.63 MVA 20/0.4 kV | 0.2619 | 1.65 | 1.206 | 0.63 | 0.4 | 20 | 6 | 150 | Dyn5 | hv | 0 | -2 | 2 | 0 | 2.5 | FALSE
0.25 MVA 10/0.4 kV | 0.24 | 0.6 | 1.2 | 0.25 | 0.4 | 10 | 4 | 150 | Dyn5 | hv | 0 | -2 | 2 | 0 | 2.5 | FALSE
0.4 MVA 10/0.4 kV | 0.2375 | 0.95 | 1.325 | 0.4 | 0.4 | 10 | 4 | 150 | Dyn5 | hv | 0 | -2 | 2 | 0 | 2.5 | FALSE
0.63 MVA 10/0.4 kV | 0.1873 | 1.18 | 1.0794 | 0.63 | 0.4 | 10 | 4 | 150 | Dyn5 | hv | 0 | -2 | 2 | 0 | 2.5 | FALSE

## trafo3w_std_types
| sn_hv_mva | sn_mv_mva | sn_lv_mva | vn_hv_kv | vn_mv_kv | vn_lv_kv | vk_hv_percent | vk_mv_percent | vk_lv_percent | vkr_hv_percent | vkr_mv_percent | vkr_lv_percent | pfe_kw | i0_percent | shift_mv_degree | shift_lv_degree | vector_group | tap_side | tap_neutral | tap_min | tap_max | tap_step_percent
63/25/38 MVA 110/20/10 kV | 63 | 25 | 38 | 110 | 20 | 10 | 10.4 | 10.4 | 10.4 | 0.28 | 0.32 | 0.35 | 35 | 0.89 | 0 | 0 | YN0yn0yn0 | hv | 0 | -10 | 10 | 1.2
63/25/38 MVA 110/10/10 kV | 63 | 25 | 38 | 110 | 10 | 10 | 10.4 | 10.4 | 10.4 | 0.28 | 0.32 | 0.35 | 35 | 0.89 | 0 | 0 | YN0yn0yn0 | hv | 0 | -10 | 10 | 1.2

## fuse_std_types
| fuse_type | i_rated_a | t_avg | t_min | t_total | x_avg | x_min | x_total
HV 100A | HV 100A | 100 | 0 | [10.0, 3.64, 0.854, 0.281, 0.1, 0.0531, 0.022, 0.01] | [10.0, 4.267, 1.21, 0.403, 0.1, 0.058, 0.022, 0.01] | 0 | [300.0, 350.0, 450.0, 550.0, 700.0, 850.0, 1200.0, 1752.0] | [600.0, 700.0, 900.0, 1150.0, 1665.0, 2000.0, 3000.0, 4313.0]
HV 10A | HV 10A | 10 | 0 | [10.0, 1675.0, 0.344, 0.156, 0.1, 0.0417, 0.0171, 0.01] | [10.0, 1.3, 0.3, 0.155, 0.1, 0.0555, 0.023, 0.01] | 0 | [30.0, 32.0, 35.0, 37.0, 39.0, 50.0, 70.0, 88.0] | [60.0, 70.0, 80.0, 87.0, 94.0, 110.0, 150.0, 216.0]
HV 125A | HV 125A | 125 | 0 | [10.0, 1.82, 0.344, 0.1, 0.0467, 0.0269, 0.01] | [10.0, 2.478, 0.426, 0.1, 0.0427, 0.0211, 0.01] | 0 | [375.0, 500.0, 700.0, 925.0, 1200.0, 1500.0, 2341.0] | [750.0, 1000.0, 1500.0, 2200.0, 3000.0, 4000.0, 5765.0]
HV 160A | HV 160A | 160 | 0 | [10.0, 4.15, 1.03, 0.198, 0.1, 0.051, 0.0172, 0.01] | [10.0, 2.3, 0.734, 0.274, 0.1, 0.046, 0.0177, 0.01] | 0 | [480.0, 550.0, 700.0, 1000.0, 1260.0, 1600.0, 2500.0, 3227.0] | [960.0, 1300.0, 1700.0, 2200.0, 2996.0, 4000.0, 6000.0, 7946.0]
HV 16A | HV 16A | 16 | 0 | [10.0, 0.352, 0.164, 0.1, 0.0649, 0.0342, 0.01] | [10.0, 2.34, 0.722, 0.181, 0.1, 0.055, 0.0296, 0.01] | 0 | [48.0, 60.0, 65.0, 71.0, 80.0, 100.0, 162.0] | [96.0, 110.0, 125.0, 150.0, 168.0, 200.0, 250.0, 398.0]
HV 200A | HV 200A | 200 | 0 | [10.0, 4.267, 1.21, 0.403, 0.1, 0.058, 0.022, 0.01] | [10.0, 3.73, 1.654, 0.328, 0.1, 0.0531, 0.019, 0.01] | 0 | [600.0, 700.0, 900.0, 1150.0, 1665.0, 2000.0, 3000.0, 4313.0] | [1200.0, 1500.0, 1800.0, 2700.0, 3960.0, 5000.0, 7500.0, 10620.0]
HV 20A | HV 20A | 20 | 0 | [10.0, 1.3, 0.3, 0.155, 0.1, 0.0555, 0.023, 0.01] | [10.0, 1.3, 0.161, 0.1, 0.0611, 0.0399, 0.0141, 0.01] | 0 | [60.0, 70.0, 80.0, 87.0, 94.0, 110.0, 150.0, 216.0] | [120.0, 150.0, 200.0, 223.0, 260.0, 300.0, 450.0, 532.0]
HV 25A | HV 25A | 25 | 0 | [10.0, 2.512, 0.833, 0.299, 0.1, 0.0372, 0.0223, 0.01] | [10.0, 3.125, 0.597, 0.198, 0.1, 0.0378, 0.022, 0.01] | 0 | [75.0, 82.0, 90.0, 100.0, 124.0, 170.0, 200.0, 289.0] | [150.0, 170.0, 210.0, 250.0, 294.0, 400.0, 500.0, 711.0]
HV 31.5A | HV 31.5A | 31.5 | 0 | [10.0, 2.34, 0.722, 0.181, 0.1, 0.055, 0.0296, 0.01] | [10.0, 2.84, 0.368, 0.164, 0.1, 0.0621, 0.0378, 0.0195, 0.01] | 0 | [95.0, 110.0, 125.0, 150.0, 165.0, 200.0, 250.0, 390.0] | [189.0, 220.0, 300.0, 350.0, 393.0, 450.0, 530.0, 700.0, 960.0]
HV 40A | HV 40A | 40 | 0 | [10.0, 1.3, 0.161, 0.1, 0.0611, 0.0399, 0.0141, 0.01] | [10.0, 2.05, 0.369, 0.198, 0.1, 0.051, 0.0298, 0.01] | 0 | [120.0, 150.0, 200.0, 223.0, 260.0, 300.0, 450.0, 532.0] | [240.0, 300.0, 400.0, 450.0, 530.0, 650.0, 800.0, 1311.0]
HV 50A | HV 50A | 50 | 0 | [10.0, 3.215, 0.597, 0.198, 0.1, 0.0378, 0.022, 0.01] | [10.0, 3.64, 0.854, 0.281, 0.1, 0.0531, 0.022, 0.01] | 0 | [150.0, 170.0, 210.0, 250.0, 294.0, 400.0, 500.0, 711.0] | [300.0, 350.0, 450.0, 550.0, 700.0, 850.0, 1200.0, 1752.0]
HV 6.3A | HV 6.3A | 6.3 | 0 | [10.0, 1.39, 0.344, 0.168, 0.1, 0.056, 0.0263, 0.01] | [10.0, 1.711, 0.516, 0.198, 0.1, 0.0634, 0.0303, 0.01] | 0 | [19.0, 19.5, 20.4, 20.8, 22.0, 25.0, 32.0, 48.0] | [38.0, 40.0, 43.0, 48.0, 53.0, 60.0, 75.0, 118.0]
HV 63A | HV 63A | 63 | 0 | [10.0, 2.84, 0.368, 0.164, 0.1, 0.0621, 0.0378, 0.0195, 0.01] | [10.0, 1.82, 0.344, 0.1, 0.0467, 0.0269, 0.01] | 0 | [189.0, 220.0, 300.0, 350.0, 393.0, 450.0, 530.0, 700.0, 961.0] | [378.0, 500.0, 700.0, 934.0, 1200.0, 1500.0, 2366.0]
HV 80A | HV 80A | 80 | 0 | [10.0, 2.05, 0.369, 0.198, 0.1, 0.051, 0.0298, 0.01] | [10.0, 4.15, 1.03, 0.198, 0.1, 0.051, 0.0172, 0.01] | 0 | [240.0, 300.0, 400.0, 450.0, 530.0, 650.0, 800.0, 1311.0] | [480.0, 550.0, 700.0, 1000.0, 1260.0, 1600.0, 2500.0, 3227.0]
Siemens NH-1-100 | Siemens NH-1-100 | 100 | [5400.0, 2000.0, 400.0, 20.0, 1.0, 0.2, 0.012, 0.004] | 0 | 0 | [150.0, 190.0, 250.0, 430.0, 900.0, 1250.0, 2700.0, 3600.0] | 0 | 0
Siemens NH-1-125 | Siemens NH-1-125 | 125 | [4800.0, 120.0, 7.0, 0.1, 0.004] | 0 | 0 | [180.0, 400.0, 740.0, 2000.0, 4250.0] | 0 | 0
Siemens NH-1-16 | Siemens NH-1-16 | 16 | [4000.0, 400.0, 2.0, 0.1, 0.04, 0.01] | 0 | 0 | [26.0, 35.0, 75.0, 150.0, 200.0, 300.0] | 0 | 0
Siemens NH-1-160 | Siemens NH-1-160 | 160 | [4800.0, 120.0, 7.0, 0.1, 0.004] | 0 | 0 | [210.0, 500.0, 900.0, 2300.0, 5000.0] | 0 | 0
Siemens NH-1-25 | Siemens NH-1-25 | 25 | [4000.0, 1000.0, 10.0, 0.2, 0.02, 0.01] | 0 | 0 | [40.0, 50.0, 100.0, 210.0, 400.0, 500.0] | 0 | 0
Siemens NH-1-50 | Siemens NH-1-50 | 50 | [4000.0, 40.0, 4.0, 1.0, 0.02, 0.01] | 0 | 0 | [86.0, 200.0, 300.0, 400.0, 1000.0, 1280.0] | 0 | 0
Siemens NH-1-63 | Siemens NH-1-63 | 63 | [4000.0, 100.0, 10.0, 2.0, 0.04, 0.01] | 0 | 0 | [100.0, 200.0, 300.0, 400.0, 1000.0, 1500.0] | 0 | 0
Siemens NH-1-80 | Siemens NH-1-80 | 80 | [4800.0, 120.0, 7.0, 0.1, 0.01] | 0 | 0 | [150.58, 250.0, 450.0, 1150.0, 2470.0] | 0 | 0
Siemens NH-2-1000 | Siemens NH-2-1000 | 1000 | [4800.0, 120.0, 7.0, 0.1, 0.004] | 0 | 0 | [1900.0, 3500.0, 8400.0, 24000.0, 52000.0] | 0 | 0
Siemens NH-2-200 | Siemens NH-2-200 | 200 | [4800.0, 120.0, 7.0, 0.1, 0.004] | 0 | 0 | [280.0, 650.0, 1200.0, 3000.0, 7000.0] | 0 | 0
Siemens NH-2-224 | Siemens NH-2-224 | 224 | [4800.0, 120.0, 7.0, 0.2, 0.04, 0.004] | 0 | 0 | [400.0, 750.0, 1453.0, 3025.0, 4315.0, 7600.0] | 0 | 0
Siemens NH-2-250 | Siemens NH-2-250 | 250 | [4800.0, 120.0, 7.0, 0.1, 0.004] | 0 | 0 | [450.0, 800.0, 1650.0, 4000.0, 8500.0] | 0 | 0
Siemens NH-2-315 | Siemens NH-2-315 | 315 | [4800.0, 120.0, 7.0, 0.1, 0.004] | 0 | 0 | [550.0, 920.0, 1900.0, 5000.0, 11000.0] | 0 | 0
Siemens NH-2-355 | Siemens NH-2-355 | 355 | [4800.0, 120.0, 6.0, 0.1, 0.004] | 0 | 0 | [650.0, 1116.27, 2350.0, 5840.0, 12790.0] | 0 | 0
Siemens NH-2-400 | Siemens NH-2-400 | 400 | [4800.0, 120.0, 7.0, 0.1, 0.004] | 0 | 0 | [720.0, 1350.0, 2800.0, 6500.0, 15000.0] | 0 | 0
Siemens NH-2-425 | Siemens NH-2-425 | 425 | [4800.0, 120.0, 7.0, 0.1, 0.004] | 0 | 0 | [850.0, 1500.0, 3050.0, 7500.0, 16500.0] | 0 | 0
Siemens NH-2-630 | Siemens NH-2-630 | 630 | [4800.0, 120.0, 7.0, 0.1, 0.004] | 0 | 0 | [1200.0, 2000.0, 4800.0, 12000.0, 26000.0] | 0 | 0

## dtypes
| element | column | dtype
0 | bus | name | object
1 | bus | vn_kv | float64
2 | bus | type | object
3 | bus | zone | object
4 | bus | in_service | bool
5 | load | name | object
6 | load | bus | uint32
7 | load | p_mw | float64
8 | load | q_mvar | float64
9 | load | const_z_percent | float64
10 | load | const_i_percent | float64
11 | load | sn_mva | float64
12 | load | scaling | float64
13 | load | in_service | bool
14 | load | type | object
15 | ext_grid | name | object
16 | ext_grid | bus | uint32
17 | ext_grid | vm_pu | float64
18 | ext_grid | va_degree | float64
19 | ext_grid | slack_weight | float64
20 | ext_grid | in_service | bool
21 | line | name | object
22 | line | std_type | object
23 | line | from_bus | uint32
24 | line | to_bus | uint32
25 | line | length_km | float64
26 | line | r_ohm_per_km | float64
27 | line | x_ohm_per_km | float64
28 | line | c_nf_per_km | float64
29 | line | g_us_per_km | float64
30 | line | max_i_ka | float64
31 | line | df | float64
32 | line | parallel | uint32
33 | line | type | object
34 | line | in_service | bool
35 | trafo | name | object
36 | trafo | std_type | object
37 | trafo | hv_bus | uint32
38 | trafo | lv_bus | uint32
39 | trafo | sn_mva | float64
40 | trafo | vn_hv_kv | float64
41 | trafo | vn_lv_kv | float64
42 | trafo | vk_percent | float64
43 | trafo | vkr_percent | float64
44 | trafo | pfe_kw | float64
45 | trafo | i0_percent | float64
46 | trafo | shift_degree | float64
47 | trafo | tap_side | object
48 | trafo | tap_neutral | int32
49 | trafo | tap_min | int32
50 | trafo | tap_max | int32
51 | trafo | tap_step_percent | float64
52 | trafo | tap_step_degree | float64
53 | trafo | tap_pos | int32
54 | trafo | tap_phase_shifter | bool
55 | trafo | parallel | uint32
56 | trafo | df | float64
57 | trafo | in_service | bool
58 | line_geodata | coords | object
59 | bus_geodata | x | float64
60 | bus_geodata | y | float64
61 | bus_geodata | coords | object

## parameters
| version | format_version | converged | OPF_converged | name | f_hz | sn_mva
0 | 2.14.6 | 2.14.0 | FALSE | FALSE |  | 50 | 1