## bus
| name | vn_kv | type | zone | in_service
0 | bus_LV_360-6_1_3_node_12 | 0.4 | n |  | TRUE
1 | bus_LV_360-6_1_3_node_13 | 0.4 | n |  | TRUE
2 | bus_LV_360-6_1_3_node_15 | 0.4 | n |  | TRUE
3 | bus_LV_360-6_1_3_node_31 | 0.4 | n |  | TRUE
4 | bus_LV_360-6_1_3_node_17 | 0.4 | n |  | TRUE
5 | bus_LV_360-6_1_3_node_18 | 0.4 | n |  | TRUE
6 | bus_LV_360-6_1_3_node_19 | 0.4 | n |  | TRUE
7 | bus_LV_360-6_1_3_node_20 | 0.4 | n |  | TRUE
8 | bus_LV_360-6_1_3_node_21 | 0.4 | n |  | TRUE
9 | bus_LV_360-6_1_3_node_26 | 0.4 | n |  | TRUE
10 | bus_LV_360-6_1_3_node_27 | 0.4 | n |  | TRUE
11 | bus_LV_360-6_1_3_node_22 | 0.4 | n |  | TRUE
12 | bus_LV_360-6_1_3_node_23 | 0.4 | n |  | TRUE
13 | bus_LV_360-6_1_3_node_24 | 0.4 | n |  | TRUE
14 | bus_LV_360-6_1_3_node_25 | 0.4 | n |  | TRUE
15 | bus_LV_360-6_1_3_node_41 | 0.4 | n |  | TRUE
16 | bus_LV_360-6_1_3_node_71 | 0.4 | n |  | TRUE
17 | bus_LV_360-6_1_3_node_56 | 0.4 | n |  | TRUE
18 | bus_LV_360-6_1_3_node_28 | 0.4 | n |  | TRUE
19 | bus_LV_360-6_1_3_node_29 | 0.4 | n |  | TRUE
20 | bus_LV_360-6_1_3_node_30 | 0.4 | n |  | TRUE
21 | bus_LV_360-6_1_3_node_32 | 0.4 | n |  | TRUE
22 | bus_LV_360-6_1_3_node_35 | 0.4 | n |  | TRUE
23 | bus_LV_360-6_1_3_node_36 | 0.4 | n |  | TRUE
24 | bus_LV_360-6_1_3_node_33 | 0.4 | n |  | TRUE
25 | bus_LV_360-6_1_3_node_34 | 0.4 | n |  | TRUE
26 | bus_LV_360-6_1_3_node_37 | 0.4 | n |  | TRUE
27 | bus_LV_360-6_1_3_node_100 | 0.4 | n |  | TRUE
28 | bus_LV_360-6_1_3_node_46 | 0.4 | n |  | TRUE
29 | bus_LV_360-6_1_3_node_42 | 0.4 | n |  | TRUE
30 | bus_LV_360-6_1_3_node_39 | 0.4 | n |  | TRUE
31 | bus_LV_360-6_1_3_node_40 | 0.4 | n |  | TRUE
32 | bus_LV_360-6_1_3_node_43 | 0.4 | n |  | TRUE
33 | bus_LV_360-6_1_3_node_44 | 0.4 | n |  | TRUE
34 | bus_LV_360-6_1_3_node_45 | 0.4 | n |  | TRUE
35 | bus_LV_360-6_1_3_node_139 | 0.4 | n |  | TRUE
36 | bus_LV_360-6_1_3_node_185 | 0.4 | n |  | TRUE
37 | bus_LV_360-6_1_3_node_80 | 0.4 | n |  | TRUE
38 | bus_LV_360-6_1_3_node_47 | 0.4 | n |  | TRUE
39 | bus_LV_360-6_1_3_node_48 | 0.4 | n |  | TRUE
40 | bus_LV_360-6_1_3_node_49 | 0.4 | n |  | TRUE
41 | bus_LV_360-6_1_3_node_81 | 0.4 | n |  | TRUE
42 | bus_LV_360-6_1_3_node_94 | 0.4 | n |  | TRUE
43 | bus_LV_360-6_1_3_node_50 | 0.4 | n |  | TRUE
44 | bus_LV_360-6_1_3_node_51 | 0.4 | n |  | TRUE
45 | bus_LV_360-6_1_3_node_52 | 0.4 | n |  | TRUE
46 | bus_LV_360-6_1_3_node_53 | 0.4 | n |  | TRUE
47 | bus_LV_360-6_1_3_node_54 | 0.4 | n |  | TRUE
48 | bus_LV_360-6_1_3_node_77 | 0.4 | n |  | TRUE
49 | bus_LV_360-6_1_3_node_55 | 0.4 | n |  | TRUE
50 | bus_LV_360-6_1_3_node_70 | 0.4 | n |  | TRUE
51 | bus_LV_360-6_1_3_node_57 | 0.4 | n |  | TRUE
52 | bus_LV_360-6_1_3_node_58 | 0.4 | n |  | TRUE
53 | bus_LV_360-6_1_3_node_59 | 0.4 | n |  | TRUE
54 | bus_LV_360-6_1_3_node_60 | 0.4 | n |  | TRUE
55 | bus_LV_360-6_1_3_node_61 | 0.4 | n |  | TRUE
56 | bus_LV_360-6_1_3_node_67 | 0.4 | n |  | TRUE
57 | bus_LV_360-6_1_3_node_64 | 0.4 | n |  | TRUE
58 | bus_LV_360-6_1_3_node_62 | 0.4 | n |  | TRUE
59 | bus_LV_360-6_1_3_node_63 | 0.4 | n |  | TRUE
60 | bus_LV_360-6_1_3_node_65 | 0.4 | n |  | TRUE
61 | bus_LV_360-6_1_3_node_66 | 0.4 | n |  | TRUE
62 | bus_LV_360-6_1_3_node_68 | 0.4 | n |  | TRUE
63 | bus_LV_360-6_1_3_node_69 | 0.4 | n |  | TRUE
64 | bus_LV_360-6_1_3_node_72 | 0.4 | n |  | TRUE
65 | bus_LV_360-6_1_3_node_73 | 0.4 | n |  | TRUE
66 | bus_LV_360-6_1_3_node_74 | 0.4 | n |  | TRUE
67 | bus_LV_360-6_1_3_node_75 | 0.4 | n |  | TRUE
68 | bus_LV_360-6_1_3_node_76 | 0.4 | n |  | TRUE
69 | bus_LV_360-6_1_3_node_78 | 0.4 | n |  | TRUE
70 | bus_LV_360-6_1_3_node_79 | 0.4 | n |  | TRUE
71 | bus_LV_360-6_1_3_node_89 | 0.4 | n |  | TRUE
72 | bus_LV_360-6_1_3_node_92 | 0.4 | n |  | TRUE
73 | bus_LV_360-6_1_3_node_90 | 0.4 | n |  | TRUE
74 | bus_LV_360-6_1_3_node_82 | 0.4 | n |  | TRUE
75 | bus_LV_360-6_1_3_node_101 | 0.4 | n |  | TRUE
76 | bus_LV_360-6_1_3_node_83 | 0.4 | n |  | TRUE
77 | bus_LV_360-6_1_3_node_84 | 0.4 | n |  | TRUE
78 | bus_LV_360-6_1_3_node_85 | 0.4 | n |  | TRUE
79 | bus_LV_360-6_1_3_node_86 | 0.4 | n |  | TRUE
80 | bus_LV_360-6_1_3_node_87 | 0.4 | n |  | TRUE
81 | bus_LV_360-6_1_3_node_88 | 0.4 | n |  | TRUE
82 | bus_LV_360-6_1_3_node_222 | 0.4 | n |  | TRUE
83 | bus_LV_360-6_1_3_node_99 | 0.4 | n |  | TRUE
84 | bus_LV_360-6_1_3_node_91 | 0.4 | n |  | TRUE
85 | bus_LV_360-6_1_3_node_93 | 0.4 | n |  | TRUE
86 | bus_LV_360-6_1_3_node_103 | 0.4 | n |  | TRUE
87 | bus_LV_360-6_1_3_node_96 | 0.4 | n |  | TRUE
88 | bus_LV_360-6_1_3_node_97 | 0.4 | n |  | TRUE
89 | bus_LV_360-6_1_3_node_98 | 0.4 | n |  | TRUE
90 | bus_LV_360-6_1_3_node_102 | 0.4 | n |  | TRUE
91 | bus_LV_360-6_1_3_node_104 | 0.4 | n |  | TRUE
92 | bus_LV_360-6_1_3_node_105 | 0.4 | n |  | TRUE
93 | bus_LV_360-6_1_3_node_140 | 0.4 | n |  | TRUE
94 | bus_LV_360-6_1_3_node_141 | 0.4 | n |  | TRUE
95 | bus_LV_360-6_1_3_node_184 | 0.4 | n |  | TRUE
96 | bus_LV_360-6_1_3_node_164 | 0.4 | n |  | TRUE
97 | bus_LV_360-6_1_3_node_165 | 0.4 | n |  | TRUE
98 | bus_LV_360-6_1_3_node_179 | 0.4 | n |  | TRUE
99 | bus_LV_360-6_1_3_node_178 | 0.4 | n |  | TRUE
100 | bus_MV_405_0_node_186 | 20 | n |  | TRUE

## load
| name | bus | p_mw | q_mvar | const_z_percent | const_i_percent | sn_mva | scaling | in_service | type
0 | LV_360-6_1_3_load_12 | 0 | 0.0057202 | 0.0014336 | 0 | 0 |  | 1 | TRUE | wye
1 | LV_360-6_1_3_load_15 | 2 | 0.0067269 | 0.0016859 | 0 | 0 |  | 1 | TRUE | wye
2 | LV_360-6_1_3_load_31 | 3 | 0.0068736 | 0.0017227 | 0 | 0 |  | 1 | TRUE | wye
3 | LV_360-6_1_3_load_17 | 4 | 0.00059489 | 0.00014909 | 0 | 0 |  | 1 | TRUE | wye
4 | LV_360-6_1_3_load_18 | 5 | 0.0012978 | 0.00032525 | 0 | 0 |  | 1 | TRUE | wye
5 | LV_360-6_1_3_load_19 | 6 | 0.0018548 | 0.00046485 | 0 | 0 |  | 1 | TRUE | wye
6 | LV_360-6_1_3_load_21 | 8 | 0.0024844 | 0.00062265 | 0 | 0 |  | 1 | TRUE | wye
7 | LV_360-6_1_3_load_26 | 9 | 0.0021306 | 0.00053398 | 0 | 0 |  | 1 | TRUE | wye
8 | LV_360-6_1_3_load_22 | 11 | 0.0018553 | 0.00046497 | 0 | 0 |  | 1 | TRUE | wye
9 | LV_360-6_1_3_load_41 | 15 | 0.0016328 | 0.00040921 | 0 | 0 |  | 1 | TRUE | wye
10 | LV_360-6_1_3_load_71 | 16 | 0.0013957 | 0.0003498 | 0 | 0 |  | 1 | TRUE | wye
11 | LV_360-6_1_3_load_56 | 17 | 0.0011158 | 0.00027964 | 0 | 0 |  | 1 | TRUE | wye
12 | LV_360-6_1_3_load_28 | 18 | 0.0049653 | 0.0012444 | 0 | 0 |  | 1 | TRUE | wye
13 | LV_360-6_1_3_load_29 | 19 | 0.0064081 | 0.001606 | 0 | 0 |  | 1 | TRUE | wye
14 | LV_360-6_1_3_load_30 | 20 | 0.0054532 | 0.0013667 | 0 | 0 |  | 1 | TRUE | wye
15 | LV_360-6_1_3_load_36 | 23 | 0.02571 | 0.0064437 | 0 | 0 |  | 1 | TRUE | wye
16 | LV_360-6_1_3_load_33 | 24 | 0.0045795 | 0.0011477 | 0 | 0 |  | 1 | TRUE | wye
17 | LV_360-6_1_3_load_100 | 27 | 0.0029535 | 0.00074021 | 0 | 0 |  | 1 | TRUE | wye
18 | LV_360-6_1_3_load_46 | 28 | 0.0050496 | 0.0012655 | 0 | 0 |  | 1 | TRUE | wye
19 | LV_360-6_1_3_load_42 | 29 | 0.0034 | 0.00085212 | 0 | 0 |  | 1 | TRUE | wye
20 | LV_360-6_1_3_load_39 | 30 | 0.0022306 | 0.00055905 | 0 | 0 |  | 1 | TRUE | wye
21 | LV_360-6_1_3_load_40 | 31 | 0.00080177 | 0.00020094 | 0 | 0 |  | 1 | TRUE | wye
22 | LV_360-6_1_3_load_45 | 34 | 0.0024195 | 0.00060638 | 0 | 0 |  | 1 | TRUE | wye
23 | LV_360-6_1_3_load_139 | 35 | 0.0057438 | 0.0014395 | 0 | 0 |  | 1 | TRUE | wye
24 | LV_360-6_1_3_load_80 | 37 | 0.0022466 | 0.00056306 | 0 | 0 |  | 1 | TRUE | wye
25 | LV_360-6_1_3_load_47 | 38 | 0.0063949 | 0.0016027 | 0 | 0 |  | 1 | TRUE | wye
26 | LV_360-6_1_3_load_48 | 39 | 0.0098907 | 0.0024789 | 0 | 0 |  | 1 | TRUE | wye
27 | LV_360-6_1_3_load_94 | 42 | 0.013936 | 0.0034927 | 0 | 0 |  | 1 | TRUE | wye
28 | LV_360-6_1_3_load_50 | 43 | 0.019297 | 0.0048364 | 0 | 0 |  | 1 | TRUE | wye
29 | LV_360-6_1_3_load_51 | 44 | 0.0058654 | 0.00147 | 0 | 0 |  | 1 | TRUE | wye
30 | LV_360-6_1_3_load_53 | 46 | 0.0053942 | 0.0013519 | 0 | 0 |  | 1 | TRUE | wye
31 | LV_360-6_1_3_load_77 | 48 | 0.0029306 | 0.00073449 | 0 | 0 |  | 1 | TRUE | wye
32 | LV_360-6_1_3_load_70 | 50 | 0.010935 | 0.0027407 | 0 | 0 |  | 1 | TRUE | wye
33 | LV_360-6_1_3_load_57 | 51 | 0.001271 | 0.00031854 | 0 | 0 |  | 1 | TRUE | wye
34 | LV_360-6_1_3_load_58 | 52 | 0.0027157 | 0.00068062 | 0 | 0 |  | 1 | TRUE | wye
35 | LV_360-6_1_3_load_59 | 53 | 0.0013586 | 0.00034051 | 0 | 0 |  | 1 | TRUE | wye
36 | LV_360-6_1_3_load_60 | 54 | 0.0028593 | 0.00071661 | 0 | 0 |  | 1 | TRUE | wye
37 | LV_360-6_1_3_load_67 | 56 | 0.0021004 | 0.0005264 | 0 | 0 |  | 1 | TRUE | wye
38 | LV_360-6_1_3_load_62 | 58 | 0.00068564 | 0.00017184 | 0 | 0 |  | 1 | TRUE | wye
39 | LV_360-6_1_3_load_65 | 60 | 0.0048369 | 0.0012122 | 0 | 0 |  | 1 | TRUE | wye
40 | LV_360-6_1_3_load_66 | 61 | 0.0016512 | 0.00041383 | 0 | 0 |  | 1 | TRUE | wye
41 | LV_360-6_1_3_load_68 | 62 | 0.00052514 | 0.00013161 | 0 | 0 |  | 1 | TRUE | wye
42 | LV_360-6_1_3_load_72 | 64 | 0.0011682 | 0.00029279 | 0 | 0 |  | 1 | TRUE | wye
43 | LV_360-6_1_3_load_73 | 65 | 0.0028531 | 0.00071506 | 0 | 0 |  | 1 | TRUE | wye
44 | LV_360-6_1_3_load_74 | 66 | 0.0044418 | 0.0011132 | 0 | 0 |  | 1 | TRUE | wye
45 | LV_360-6_1_3_load_76 | 68 | 0.0012936 | 0.00032422 | 0 | 0 |  | 1 | TRUE | wye
46 | LV_360-6_1_3_load_79 | 70 | 0.0012038 | 0.0003017 | 0 | 0 |  | 1 | TRUE | wye
47 | LV_360-6_1_3_load_89 | 71 | 0.0022283 | 0.00055845 | 0 | 0 |  | 1 | TRUE | wye
48 | LV_360-6_1_3_load_92 | 72 | 0.0035472 | 0.00088902 | 0 | 0 |  | 1 | TRUE | wye
49 | LV_360-6_1_3_load_90 | 73 | 0.0039814 | 0.00099784 | 0 | 0 |  | 1 | TRUE | wye
50 | LV_360-6_1_3_load_82 | 74 | 0.010583 | 0.0026523 | 0 | 0 |  | 1 | TRUE | wye
51 | LV_360-6_1_3_load_83 | 76 | 0.0044604 | 0.0011179 | 0 | 0 |  | 1 | TRUE | wye
52 | LV_360-6_1_3_load_86 | 79 | 0.0010119 | 0.0002536 | 0 | 0 |  | 1 | TRUE | wye
53 | LV_360-6_1_3_load_87 | 80 | 0.0011605 | 0.00029084 | 0 | 0 |  | 1 | TRUE | wye
54 | LV_360-6_1_3_load_88 | 81 | 0.00070917 | 0.00017774 | 0 | 0 |  | 1 | TRUE | wye
55 | LV_360-6_1_3_load_222 | 82 | 0.020533 | 0.0051461 | 0 | 0 |  | 1 | TRUE | wye
56 | LV_360-6_1_3_load_99 | 83 | 0.00094582 | 0.00023705 | 0 | 0 |  | 1 | TRUE | wye
57 | LV_360-6_1_3_load_93 | 85 | 0.0022268 | 0.00055808 | 0 | 0 |  | 1 | TRUE | wye
58 | LV_360-6_1_3_load_103 | 86 | 0.0022141 | 0.00055491 | 0 | 0 |  | 1 | TRUE | wye
59 | LV_360-6_1_3_load_96 | 87 | 0.001018 | 0.00025513 | 0 | 0 |  | 1 | TRUE | wye
60 | LV_360-6_1_3_load_97 | 88 | 0.0022206 | 0.00055653 | 0 | 0 |  | 1 | TRUE | wye
61 | LV_360-6_1_3_load_98 | 89 | 0.00091646 | 0.00022969 | 0 | 0 |  | 1 | TRUE | wye
62 | LV_360-6_1_3_load_102 | 90 | 0.0035084 | 0.00087928 | 0 | 0 |  | 1 | TRUE | wye
63 | LV_360-6_1_3_load_105 | 92 | 0.0069445 | 0.0017405 | 0 | 0 |  | 1 | TRUE | wye
64 | LV_360-6_1_3_load_140 | 93 | 0.0036366 | 0.00091143 | 0 | 0 |  | 1 | TRUE | wye
65 | LV_360-6_1_3_load_141 | 94 | 0.0015606 | 0.00039111 | 0 | 0 |  | 1 | TRUE | wye
66 | LV_360-6_1_3_load_184 | 95 | 0.0013444 | 0.00033694 | 0 | 0 |  | 1 | TRUE | wye
67 | LV_360-6_1_3_load_164 | 96 | 0.00036816 | 9.227e-05 | 0 | 0 |  | 1 | TRUE | wye
68 | LV_360-6_1_3_load_165 | 97 | 0.0010515 | 0.00026354 | 0 | 0 |  | 1 | TRUE | wye
69 | LV_360-6_1_3_load_179 | 98 | 0.00068683 | 0.00017213 | 0 | 0 |  | 1 | TRUE | wye
70 | LV_360-6_1_3_load_178 | 99 | 0.00073855 | 0.0001851 | 0 | 0 |  | 1 | TRUE | wye

## ext_grid
| name | bus | vm_pu | va_degree | slack_weight | in_service
0 |  | 82 | 1 | 0 | 1 | TRUE

## line
| name | std_type | from_bus | to_bus | length_km | r_ohm_per_km | x_ohm_per_km | c_nf_per_km | g_us_per_km | max_i_ka | df | parallel | type | in_service
0 | LV_360-6_1_3_line_0 |  | 0 | 1 | 0.02442 | 0.125 | 0.08 | 261 | 0 | 0.364 | 1 | 1 | cs | TRUE
1 | LV_360-6_1_3_line_1 |  | 1 | 2 | 0.012351 | 0.125 | 0.08 | 261 | 0 | 0.364 | 1 | 1 | cs | TRUE
2 | LV_360-6_1_3_line_2 |  | 2 | 3 | 0.027942 | 0.125 | 0.08 | 261 | 0 | 0.364 | 1 | 1 | cs | TRUE
3 | LV_360-6_1_3_line_3 |  | 3 | 19 | 0.0021449 | 0.125 | 0.08 | 261 | 0 | 0.364 | 1 | 1 | cs | TRUE
4 | LV_360-6_1_3_line_4 |  | 4 | 5 | 0.011806 | 0.125 | 0.08 | 261 | 0 | 0.364 | 1 | 1 | cs | TRUE
5 | LV_360-6_1_3_line_5 |  | 4 | 6 | 0.041214 | 0.125 | 0.08 | 261 | 0 | 0.364 | 1 | 1 | cs | TRUE
6 | LV_360-6_1_3_line_6 |  | 5 | 7 | 0.0040802 | 0.125 | 0.08 | 261 | 0 | 0.364 | 1 | 1 | cs | TRUE
7 | LV_360-6_1_3_line_7 |  | 6 | 8 | 0.057025 | 0.125 | 0.08 | 261 | 0 | 0.364 | 1 | 1 | cs | TRUE
8 | LV_360-6_1_3_line_8 |  | 7 | 9 | 0.028078 | 0.125 | 0.08 | 261 | 0 | 0.364 | 1 | 1 | cs | TRUE
9 | LV_360-6_1_3_line_9 |  | 7 | 10 | 0.068427 | 0.125 | 0.08 | 261 | 0 | 0.364 | 1 | 1 | cs | TRUE
10 | LV_360-6_1_3_line_10 |  | 8 | 11 | 0.036699 | 0.125 | 0.08 | 261 | 0 | 0.364 | 1 | 1 | cs | TRUE
11 | LV_360-6_1_3_line_11 |  | 10 | 17 | 0.025666 | 0.125 | 0.08 | 261 | 0 | 0.364 | 1 | 1 | cs | TRUE
12 | LV_360-6_1_3_line_12 |  | 11 | 12 | 0.014921 | 0.125 | 0.08 | 261 | 0 | 0.364 | 1 | 1 | cs | TRUE
13 | LV_360-6_1_3_line_13 |  | 12 | 13 | 0.013614 | 0.125 | 0.08 | 261 | 0 | 0.364 | 1 | 1 | cs | TRUE
14 | LV_360-6_1_3_line_14 |  | 13 | 14 | 0.067531 | 0.125 | 0.08 | 261 | 0 | 0.364 | 1 | 1 | cs | TRUE
15 | LV_360-6_1_3_line_15 |  | 13 | 15 | 0.1341 | 0.125 | 0.08 | 261 | 0 | 0.364 | 1 | 1 | cs | TRUE
16 | LV_360-6_1_3_line_16 |  | 14 | 16 | 0.05399 | 0.125 | 0.08 | 261 | 0 | 0.364 | 1 | 1 | cs | TRUE
17 | LV_360-6_1_3_line_17 |  | 15 | 31 | 0.011093 | 0.125 | 0.08 | 261 | 0 | 0.364 | 1 | 1 | cs | TRUE
18 | LV_360-6_1_3_line_18 |  | 16 | 60 | 0.00065983 | 0.125 | 0.08 | 261 | 0 | 0.364 | 1 | 1 | cs | TRUE
19 | LV_360-6_1_3_line_19 |  | 18 | 19 | 0.016238 | 0.125 | 0.08 | 261 | 0 | 0.364 | 1 | 1 | cs | TRUE
20 | LV_360-6_1_3_line_20 |  | 18 | 20 | 0.015811 | 0.125 | 0.08 | 261 | 0 | 0.364 | 1 | 1 | cs | TRUE
21 | LV_360-6_1_3_line_21 |  | 20 | 21 | 0.01625 | 0.125 | 0.08 | 261 | 0 | 0.364 | 1 | 1 | cs | TRUE
22 | LV_360-6_1_3_line_22 |  | 21 | 22 | 0.032917 | 0.125 | 0.08 | 261 | 0 | 0.364 | 1 | 3 | cs | TRUE
23 | LV_360-6_1_3_line_23 |  | 21 | 23 | 0.026581 | 0.125 | 0.08 | 261 | 0 | 0.364 | 1 | 3 | cs | TRUE
24 | LV_360-6_1_3_line_24 |  | 21 | 24 | 0.023558 | 0.125 | 0.08 | 261 | 0 | 0.364 | 1 | 1 | cs | TRUE
25 | LV_360-6_1_3_line_25 |  | 22 | 27 | 0.013719 | 0.125 | 0.08 | 261 | 0 | 0.364 | 1 | 3 | cs | TRUE
26 | LV_360-6_1_3_line_26 |  | 23 | 28 | 0.016133 | 0.125 | 0.08 | 261 | 0 | 0.364 | 1 | 3 | cs | TRUE
27 | LV_360-6_1_3_line_27 |  | 24 | 25 | 0.029025 | 0.125 | 0.08 | 261 | 0 | 0.364 | 1 | 1 | cs | TRUE
28 | LV_360-6_1_3_line_28 |  | 25 | 26 | 0.045227 | 0.125 | 0.08 | 261 | 0 | 0.364 | 1 | 1 | cs | TRUE
29 | LV_360-6_1_3_line_29 |  | 26 | 29 | 0.034301 | 0.125 | 0.08 | 261 | 0 | 0.364 | 1 | 1 | cs | TRUE
30 | LV_360-6_1_3_line_30 |  | 27 | 68 | 0.023261 | 0.125 | 0.08 | 261 | 0 | 0.364 | 1 | 3 | cs | TRUE
31 | LV_360-6_1_3_line_31 |  | 28 | 38 | 0.025738 | 0.125 | 0.08 | 261 | 0 | 0.364 | 1 | 3 | cs | TRUE
32 | LV_360-6_1_3_line_32 |  | 30 | 31 | 0.032524 | 0.125 | 0.08 | 261 | 0 | 0.364 | 1 | 1 | cs | TRUE
33 | LV_360-6_1_3_line_33 |  | 32 | 33 | 0.089523 | 0.125 | 0.08 | 261 | 0 | 0.364 | 1 | 1 | cs | TRUE
34 | LV_360-6_1_3_line_34 |  | 32 | 34 | 0.061491 | 0.125 | 0.08 | 261 | 0 | 0.364 | 1 | 1 | cs | TRUE
35 | LV_360-6_1_3_line_35 |  | 33 | 35 | 0.0048205 | 0.125 | 0.08 | 261 | 0 | 0.364 | 1 | 1 | cs | TRUE
36 | LV_360-6_1_3_line_36 |  | 33 | 36 | 0.097282 | 0.125 | 0.08 | 261 | 0 | 0.364 | 1 | 1 | cs | TRUE
37 | LV_360-6_1_3_line_37 |  | 34 | 37 | 0.028709 | 0.125 | 0.08 | 261 | 0 | 0.364 | 1 | 1 | cs | TRUE
38 | LV_360-6_1_3_line_38 |  | 36 | 95 | 0.08523 | 0.125 | 0.08 | 261 | 0 | 0.364 | 1 | 1 | cs | TRUE
39 | LV_360-6_1_3_line_39 |  | 37 | 41 | 0.048205 | 0.125 | 0.08 | 261 | 0 | 0.364 | 1 | 1 | cs | TRUE
40 | LV_360-6_1_3_line_40 |  | 38 | 39 | 0.0085779 | 0.125 | 0.08 | 261 | 0 | 0.364 | 1 | 3 | cs | TRUE
41 | LV_360-6_1_3_line_41 |  | 39 | 40 | 0.029612 | 0.125 | 0.08 | 261 | 0 | 0.364 | 1 | 3 | cs | TRUE
42 | LV_360-6_1_3_line_42 |  | 40 | 41 | 0.030259 | 0.125 | 0.08 | 261 | 0 | 0.364 | 1 | 2 | cs | TRUE
43 | LV_360-6_1_3_line_43 |  | 40 | 42 | 0.0095922 | 0.125 | 0.08 | 261 | 0 | 0.364 | 1 | 1 | cs | TRUE
44 | LV_360-6_1_3_line_44 |  | 41 | 74 | 0.0093959 | 0.125 | 0.08 | 261 | 0 | 0.364 | 1 | 1 | cs | TRUE
45 | LV_360-6_1_3_line_45 |  | 43 | 44 | 0.13714 | 0.125 | 0.08 | 261 | 0 | 0.364 | 1 | 3 | cs | TRUE
46 | LV_360-6_1_3_line_46 |  | 43 | 45 | 0.042842 | 0.125 | 0.08 | 261 | 0 | 0.364 | 1 | 3 | cs | TRUE
47 | LV_360-6_1_3_line_47 |  | 44 | 46 | 0.016984 | 0.125 | 0.08 | 261 | 0 | 0.364 | 1 | 3 | cs | TRUE
48 | LV_360-6_1_3_line_48 |  | 45 | 47 | 0.019082 | 0.125 | 0.08 | 261 | 0 | 0.364 | 1 | 3 | cs | TRUE
49 | LV_360-6_1_3_line_49 |  | 46 | 48 | 0.017881 | 0.125 | 0.08 | 261 | 0 | 0.364 | 1 | 3 | cs | TRUE
50 | LV_360-6_1_3_line_50 |  | 47 | 49 | 0.041828 | 0.125 | 0.08 | 261 | 0 | 0.364 | 1 | 2 | cs | TRUE
51 | LV_360-6_1_3_line_51 |  | 48 | 71 | 0.0020295 | 0.125 | 0.08 | 261 | 0 | 0.364 | 1 | 3 | cs | TRUE
52 | LV_360-6_1_3_line_52 |  | 49 | 50 | 0.029392 | 0.125 | 0.08 | 261 | 0 | 0.364 | 1 | 1 | cs | TRUE
53 | LV_360-6_1_3_line_53 |  | 50 | 63 | 0.16685 | 0.125 | 0.08 | 261 | 0 | 0.364 | 1 | 1 | cs | TRUE
54 | LV_360-6_1_3_line_54 |  | 51 | 52 | 0.0097467 | 0.125 | 0.08 | 261 | 0 | 0.364 | 1 | 1 | cs | TRUE
55 | LV_360-6_1_3_line_55 |  | 51 | 53 | 0.0009327 | 0.125 | 0.08 | 261 | 0 | 0.364 | 1 | 1 | cs | TRUE
56 | LV_360-6_1_3_line_56 |  | 52 | 54 | 0.0091447 | 0.125 | 0.08 | 261 | 0 | 0.364 | 1 | 1 | cs | TRUE
57 | LV_360-6_1_3_line_57 |  | 53 | 55 | 0.0059477 | 0.125 | 0.08 | 261 | 0 | 0.364 | 1 | 1 | cs | TRUE
58 | LV_360-6_1_3_line_58 |  | 54 | 56 | 0.027159 | 0.125 | 0.08 | 261 | 0 | 0.364 | 1 | 1 | cs | TRUE
59 | LV_360-6_1_3_line_59 |  | 55 | 57 | 0.032736 | 0.125 | 0.08 | 261 | 0 | 0.364 | 1 | 1 | cs | TRUE
60 | LV_360-6_1_3_line_60 |  | 55 | 58 | 0.032875 | 0.125 | 0.08 | 261 | 0 | 0.364 | 1 | 1 | cs | TRUE
61 | LV_360-6_1_3_line_61 |  | 56 | 62 | 0.017179 | 0.125 | 0.08 | 261 | 0 | 0.364 | 1 | 1 | cs | TRUE
62 | LV_360-6_1_3_line_62 |  | 57 | 61 | 0.021989 | 0.125 | 0.08 | 261 | 0 | 0.364 | 1 | 1 | cs | TRUE
63 | LV_360-6_1_3_line_63 |  | 58 | 59 | 0.029817 | 0.125 | 0.08 | 261 | 0 | 0.364 | 1 | 1 | cs | TRUE
64 | LV_360-6_1_3_line_64 |  | 59 | 60 | 0.023667 | 0.125 | 0.08 | 261 | 0 | 0.364 | 1 | 1 | cs | TRUE
65 | LV_360-6_1_3_line_65 |  | 62 | 63 | 0.042119 | 0.125 | 0.08 | 261 | 0 | 0.364 | 1 | 1 | cs | TRUE
66 | LV_360-6_1_3_line_66 |  | 64 | 65 | 0.016727 | 0.125 | 0.08 | 261 | 0 | 0.364 | 1 | 3 | cs | TRUE
67 | LV_360-6_1_3_line_67 |  | 64 | 66 | 0.0053779 | 0.125 | 0.08 | 261 | 0 | 0.364 | 1 | 3 | cs | TRUE
68 | LV_360-6_1_3_line_68 |  | 65 | 67 | 0.026436 | 0.125 | 0.08 | 261 | 0 | 0.364 | 1 | 3 | cs | TRUE
69 | LV_360-6_1_3_line_69 |  | 66 | 68 | 0.016067 | 0.125 | 0.08 | 261 | 0 | 0.364 | 1 | 3 | cs | TRUE
70 | LV_360-6_1_3_line_70 |  | 67 | 69 | 0.003112 | 0.125 | 0.08 | 261 | 0 | 0.364 | 1 | 3 | cs | TRUE
71 | LV_360-6_1_3_line_71 |  | 67 | 70 | 0.042046 | 0.125 | 0.08 | 261 | 0 | 0.364 | 1 | 1 | cs | TRUE
72 | LV_360-6_1_3_line_72 |  | 69 | 72 | 0.017065 | 0.125 | 0.08 | 261 | 0 | 0.364 | 1 | 3 | cs | TRUE
73 | LV_360-6_1_3_line_73 |  | 69 | 73 | 0.059844 | 0.125 | 0.08 | 261 | 0 | 0.364 | 1 | 1 | cs | TRUE
74 | LV_360-6_1_3_line_74 |  | 71 | 78 | 0.001412 | 0.125 | 0.08 | 261 | 0 | 0.364 | 1 | 3 | cs | TRUE
75 | LV_360-6_1_3_line_75 |  | 72 | 83 | 0.018378 | 0.125 | 0.08 | 261 | 0 | 0.364 | 1 | 3 | cs | TRUE
76 | LV_360-6_1_3_line_76 |  | 73 | 84 | 0.0060293 | 0.125 | 0.08 | 261 | 0 | 0.364 | 1 | 1 | cs | TRUE
77 | LV_360-6_1_3_line_77 |  | 74 | 75 | 0.027525 | 0.125 | 0.08 | 261 | 0 | 0.364 | 1 | 1 | cs | TRUE
78 | LV_360-6_1_3_line_78 |  | 75 | 89 | 0.02342 | 0.125 | 0.08 | 261 | 0 | 0.364 | 1 | 1 | cs | TRUE
79 | LV_360-6_1_3_line_79 |  | 76 | 77 | 0.018402 | 0.125 | 0.08 | 261 | 0 | 0.364 | 1 | 3 | cs | TRUE
80 | LV_360-6_1_3_line_80 |  | 76 | 78 | 0.03901 | 0.125 | 0.08 | 261 | 0 | 0.364 | 1 | 3 | cs | TRUE
81 | LV_360-6_1_3_line_81 |  | 77 | 79 | 0.04043 | 0.125 | 0.08 | 261 | 0 | 0.364 | 1 | 1 | cs | TRUE
82 | LV_360-6_1_3_line_82 |  | 77 | 80 | 0.019532 | 0.125 | 0.08 | 261 | 0 | 0.364 | 1 | 3 | cs | TRUE
83 | LV_360-6_1_3_line_83 |  | 78 | 81 | 0.034043 | 0.125 | 0.08 | 261 | 0 | 0.364 | 1 | 3 | cs | TRUE
84 | LV_360-6_1_3_line_84 |  | 80 | 82 | 0.027056 | 0.125 | 0.08 | 261 | 0 | 0.364 | 1 | 3 | cs | TRUE
85 | LV_360-6_1_3_line_85 |  | 81 | 83 | 0.024772 | 0.125 | 0.08 | 261 | 0 | 0.364 | 1 | 3 | cs | TRUE
86 | LV_360-6_1_3_line_86 |  | 84 | 85 | 0.010455 | 0.125 | 0.08 | 261 | 0 | 0.364 | 1 | 1 | cs | TRUE
87 | LV_360-6_1_3_line_87 |  | 85 | 86 | 0.0018664 | 0.125 | 0.08 | 261 | 0 | 0.364 | 1 | 1 | cs | TRUE
88 | LV_360-6_1_3_line_88 |  | 86 | 90 | 0.022651 | 0.125 | 0.08 | 261 | 0 | 0.364 | 1 | 1 | cs | TRUE
89 | LV_360-6_1_3_line_89 |  | 87 | 88 | 0.016234 | 0.125 | 0.08 | 261 | 0 | 0.364 | 1 | 1 | cs | TRUE
90 | LV_360-6_1_3_line_90 |  | 88 | 89 | 0.0053941 | 0.125 | 0.08 | 261 | 0 | 0.364 | 1 | 1 | cs | TRUE
91 | LV_360-6_1_3_line_91 |  | 90 | 91 | 0.10547 | 0.125 | 0.08 | 261 | 0 | 0.364 | 1 | 1 | cs | TRUE
92 | LV_360-6_1_3_line_92 |  | 91 | 92 | 0.087987 | 0.125 | 0.08 | 261 | 0 | 0.364 | 1 | 1 | cs | TRUE
93 | LV_360-6_1_3_line_93 |  | 93 | 94 | 0.044305 | 0.125 | 0.08 | 261 | 0 | 0.364 | 1 | 1 | cs | TRUE
94 | LV_360-6_1_3_line_94 |  | 93 | 95 | 0.10244 | 0.125 | 0.08 | 261 | 0 | 0.364 | 1 | 1 | cs | TRUE
95 | LV_360-6_1_3_line_95 |  | 94 | 96 | 0.0080514 | 0.125 | 0.08 | 261 | 0 | 0.364 | 1 | 1 | cs | TRUE
96 | LV_360-6_1_3_line_96 |  | 96 | 97 | 0.0083189 | 0.125 | 0.08 | 261 | 0 | 0.364 | 1 | 1 | cs | TRUE
97 | LV_360-6_1_3_line_97 |  | 97 | 98 | 0.0068155 | 0.125 | 0.08 | 261 | 0 | 0.364 | 1 | 1 | cs | TRUE
98 | LV_360-6_1_3_line_98 |  | 98 | 99 | 0.079975 | 0.125 | 0.08 | 261 | 0 | 0.364 | 1 | 1 | cs | TRUE

## trafo
| name | std_type | hv_bus | lv_bus | sn_mva | vn_hv_kv | vn_lv_kv | vk_percent | vkr_percent | pfe_kw | i0_percent | shift_degree | tap_side | tap_neutral | tap_min | tap_max | tap_step_percent | tap_step_degree | tap_pos | tap_phase_shifter | parallel | df | in_service
0 | LV_360-6_1_3_trafo_222 | 0.63 MVA 20/0.4 kV | 100 | 82 | 0.63 | 20 | 0.4 | 6 | 1.206 | 1.65 | 0.2619 | 150 | hv | 0 | -2 | 2 | 2.5 | 0 | 0 | FALSE | 1 | 1 | TRUE

## line_geodata
| x0 | y0 | x1 | y1 | x2 | y2 | x3 | y3 | x4 | y4 | x5 | y5 | x6 | y6 | x7 | y7 | x8 | y8 | x9 | y9 | x10 | y10 | x11 | y11 | x12 | y12 | x13 | y13 | x14 | y14 | x15 | y15 | x16 | y16
0 | 2593652.6827 | 1202244.2861 | 2593652.877 | 1202268.7058
1 | 2593652.6827 | 1202244.2861 | 2593640.3855 | 1202245.4404
2 | 2593612.5661 | 1202248.0519 | 2593640.3855 | 1202245.4404
3 | 2593612.5661 | 1202248.0519 | 2593610.4306 | 1202248.2523
4 | 2593055.0512 | 1201664.1541 | 2593054.9549 | 1201664.0787 | 2593049.8677 | 1201661.1831 | 2593044.3899 | 1201659.1883
5 | 2593055.0512 | 1201664.1541 | 2593060.3786 | 1201668.3301 | 2593065.482 | 1201672.0817 | 2593075.566 | 1201678.6735 | 2593084.5293 | 1201683.5878 | 2593089.8556 | 1201685.9862
6 | 2593040.5561 | 1201657.7922 | 2593044.3899 | 1201659.1883
7 | 2593143.0109 | 1201706.4343 | 2593128.5772 | 1201701.9463 | 2593111.3703 | 1201695.6741 | 2593089.8556 | 1201685.9862
8 | 2593040.5561 | 1201657.7922 | 2593050.8047 | 1201631.6512
9 | 2593040.5561 | 1201657.7922 | 2593029.881 | 1201653.4024 | 2593016.5712 | 1201647.8151 | 2593001.3367 | 1201642.7971 | 2592984.5667 | 1201639.4596 | 2592975.2736 | 1201638.8815
10 | 2593176.5675 | 1201720.8203 | 2593168.5939 | 1201715.9964 | 2593163.2862 | 1201713.2344 | 2593156.9667 | 1201710.7737 | 2593143.0109 | 1201706.4343
11 | 2592975.2736 | 1201638.8815 | 2592949.733 | 1201636.3483
12 | 2593188.8833 | 1201729.1912 | 2593184.0919 | 1201725.3725 | 2593176.5675 | 1201720.8203
13 | 2593188.8833 | 1201729.1912 | 2593186.5996 | 1201735.3194 | 2593186.0065 | 1201742.3683
14 | 2593186.0065 | 1201742.3683 | 2593203.1278 | 1201740.5476 | 2593239.1423 | 1201775.6808
15 | 2593186.0065 | 1201742.3683 | 2593174.0678 | 1201744.0608 | 2593169.2584 | 1201744.3888 | 2593162.1122 | 1201744.3526 | 2593137.2086 | 1201742.247 | 2593091.9518 | 1201737.5861 | 2593072.3403 | 1201738.0649 | 2593060.9505 | 1201740.524 | 2593054.0119 | 1201745.1063
16 | 2593239.1423 | 1201775.6808 | 2593246.0471 | 1201790.9367 | 2593249.6691 | 1201797.1248 | 2593253.1446 | 1201801.6566 | 2593259.4979 | 1201807.1412 | 2593272.7776 | 1201816.0123
17 | 2593045.9267 | 1201752.6927 | 2593045.9267 | 1201752.6927 | 2593053.6654 | 1201745.3352 | 2593054.0119 | 1201745.1063
18 | 2593272.7776 | 1201816.0123 | 2593273.3263 | 1201816.3788
19 | 2593610.4306 | 1202248.2523 | 2593605.5983 | 1202248.706 | 2593594.2266 | 1202249.2384
20 | 2593578.4271 | 1202249.7633 | 2593584.452 | 1202249.6961 | 2593594.2266 | 1202249.2384
21 | 2593562.1786 | 1202249.9649 | 2593575.6172 | 1202249.7947 | 2593578.4271 | 1202249.7633
22 | 2593562.1786 | 1202249.9649 | 2593561.6708 | 1202217.0588
23 | 2593562.1786 | 1202249.9649 | 2593546.1899 | 1202249.4488 | 2593535.6787 | 1202248.2116
24 | 2593562.1786 | 1202249.9649 | 2593561.7372 | 1202273.5192
25 | 2593561.6708 | 1202217.0588 | 2593575.3816 | 1202217.5332
26 | 2593535.6787 | 1202248.2116 | 2593530.3749 | 1202247.5873 | 2593519.789 | 1202245.4847
27 | 2593561.1934 | 1202302.5389 | 2593561.7372 | 1202273.5192
28 | 2593561.1934 | 1202302.5389 | 2593531.8341 | 1202301.4926 | 2593531.2276 | 1202317.413
29 | 2593531.2276 | 1202317.413 | 2593529.6502 | 1202322.3285 | 2593528.0684 | 1202323.2863 | 2593503.7395 | 1202322.4793 | 2593500.7959 | 1202322.3301
30 | 2593595.7941 | 1202211.0073 | 2593590.2154 | 1202217.2834 | 2593584.0977 | 1202217.8348 | 2593575.3816 | 1202217.5332
31 | 2593494.6719 | 1202239.8716 | 2593515.7914 | 1202244.6906 | 2593519.789 | 1202245.4847
32 | 2593034.265 | 1201782.7028 | 2593034.3101 | 1201782.289 | 2593038.6279 | 1201765.1969 | 2593045.9267 | 1201752.6927
33 | 2593341.9237 | 1202311.9094 | 2593331.2315 | 1202338.2579 | 2593320.1706 | 1202368.2533 | 2593311.9535 | 1202396.2
34 | 2593341.9237 | 1202311.9094 | 2593353.0243 | 1202276.411 | 2593361.2808 | 1202253.5592
35 | 2593311.9535 | 1202396.2 | 2593311.7496 | 1202401.0161
36 | 2593311.9535 | 1202396.2 | 2593214.9236 | 1202389.1957
37 | 2593381.0368 | 1202233.8761 | 2593370.5166 | 1202240.4497 | 2593363.0379 | 1202248.6959 | 2593361.2808 | 1202253.5592
38 | 2593214.9236 | 1202389.1957 | 2593216.5509 | 1202421.2779 | 2593228.8038 | 1202472.9516
39 | 2593427.9597 | 1202224.1878 | 2593384.6685 | 1202231.6068 | 2593381.0368 | 1202233.8761
40 | 2593494.6719 | 1202239.8716 | 2593486.309 | 1202237.9634
41 | 2593457.4479 | 1202231.3367 | 2593460.759 | 1202232.1334 | 2593486.309 | 1202237.9634
42 | 2593427.9597 | 1202224.1878 | 2593457.4479 | 1202231.3367
43 | 2593457.4479 | 1202231.3367 | 2593458.5926 | 1202227.3777 | 2593459.0929 | 1202225.6429 | 2593460.3067 | 1202222.1841
44 | 2593427.9597 | 1202224.1878 | 2593418.7087 | 1202222.5441
45 | 2593448.0604 | 1202009.0992 | 2593456.3288 | 1202011.3301 | 2593464.8312 | 1202013.0772 | 2593475.3427 | 1202014.9221 | 2593485.2981 | 1202016.2785 | 2593541.6037 | 1202022.2755 | 2593551.5822 | 1202023.8209 | 2593557.0935 | 1202025.3713 | 2593562.6054 | 1202027.3997 | 2593567.9504 | 1202029.9508 | 2593573.6998 | 1202033.4909 | 2593578.4064 | 1202036.821 | 2593580.2178 | 1202038.4229
46 | 2593410.0971 | 1201990.2146 | 2593414.2563 | 1201993.8675 | 2593419.1762 | 1201997.3305 | 2593423.4633 | 1201999.6937 | 2593427.3467 | 1202001.6904 | 2593432.4784 | 1202003.9748 | 2593439.0181 | 1202006.38 | 2593446.7678 | 1202008.7504 | 2593448.0604 | 1202009.0992
47 | 2593580.2178 | 1202038.4229 | 2593582.9387 | 1202040.8293 | 2593586.5277 | 1202045.1055 | 2593588.9139 | 1202048.9939 | 2593590.1241 | 1202051.9638
48 | 2593391.2762 | 1201989.1684 | 2593395.9629 | 1201988.207 | 2593399.1667 | 1201988.1812 | 2593402.9036 | 1201988.4883 | 2593410.0971 | 1201990.2146
49 | 2593592.5779 | 1202069.5725 | 2593592.5695 | 1202065.61 | 2593591.9463 | 1202059.3962 | 2593590.707 | 1202053.3943 | 2593590.1241 | 1202051.9638
50 | 2593391.2762 | 1201989.1684 | 2593398.8868 | 1201969.2602 | 2593399.8382 | 1201962.5778 | 2593399.6701 | 1201955.1739 | 2593399.0809 | 1201952.2175 | 2593397.7989 | 1201949.1283
51 | 2593592.5821 | 1202071.602 | 2593592.5779 | 1202069.5725
52 | 2593397.7989 | 1201949.1283 | 2593405.2271 | 1201942.9167 | 2593407.517 | 1201942.2916 | 2593408.574 | 1201927.9715 | 2593408.2363 | 1201925.015
53 | 2593290.8164 | 1201996.5078 | 2593308.2145 | 1201991.1296 | 2593312.785 | 1201988.3785 | 2593316.525 | 1201984.6723 | 2593339.2837 | 1201948.2491 | 2593348.1064 | 1201937.0665 | 2593355.6329 | 1201930.3766 | 2593368.5129 | 1201920.0232 | 2593381.8946 | 1201909.2023 | 2593386.3138 | 1201907.1074 | 2593391.975 | 1201906.4006 | 2593396.6111 | 1201907.7406 | 2593400.6399 | 1201910.4709 | 2593403.6723 | 1201913.6693 | 2593406.9132 | 1201919.5133 | 2593408.136 | 1201924.1366 | 2593408.2363 | 1201925.015
54 | 2593310.0311 | 1201898.8069 | 2593311.5932 | 1201903.6452 | 2593312.3442 | 1201908.2468
55 | 2593309.7446 | 1201897.9193 | 2593310.0311 | 1201898.8069
56 | 2593310.9823 | 1201917.1839 | 2593311.4097 | 1201916.33 | 2593312.3487 | 1201912.249 | 2593312.3442 | 1201908.2468 | 2593312.3442 | 1201908.2468
57 | 2593307.3112 | 1201892.4996 | 2593309.4548 | 1201897.0218 | 2593309.7446 | 1201897.9193
58 | 2593310.9823 | 1201917.1839 | 2593309.5722 | 1201920.0008 | 2593297.396 | 1201940.693
59 | 2593322.8872 | 1201863.6886 | 2593307.3112 | 1201892.4996
60 | 2593307.3112 | 1201892.4996 | 2593301.4657 | 1201884.9577 | 2593298.0801 | 1201879.1028 | 2593293.9683 | 1201870.3806 | 2593291.7995 | 1201863.8017
61 | 2593297.396 | 1201940.693 | 2593291.2823 | 1201951.0828 | 2593289.2371 | 1201955.7812
62 | 2593322.8872 | 1201863.6886 | 2593326.86 | 1201863.9732 | 2593330.3302 | 1201863.8803 | 2593333.5793 | 1201863.4987 | 2593344.7495 | 1201862.054
63 | 2593288.4326 | 1201834.2229 | 2593290.3154 | 1201857.0442 | 2593291.7995 | 1201863.8017
64 | 2593288.4326 | 1201834.2229 | 2593279.2393 | 1201820.8039 | 2593276.992 | 1201818.8276 | 2593273.3263 | 1201816.3788
65 | 2593290.8164 | 1201996.5078 | 2593285.2317 | 1201977.4261 | 2593285.1563 | 1201971.3451 | 2593286.2069 | 1201964.9738 | 2593288.0336 | 1201958.546 | 2593289.2371 | 1201955.7812
66 | 2593608.7798 | 1202193.9549 | 2593613.8032 | 1202186.8525 | 2593618.27 | 1202180.1821
67 | 2593605.6744 | 1202198.3456 | 2593608.7798 | 1202193.9549
68 | 2593632.9794 | 1202158.2163 | 2593618.27 | 1202180.1821
69 | 2593605.6744 | 1202198.3456 | 2593603.2037 | 1202201.8388 | 2593595.7941 | 1202211.0073 | 2593595.7941 | 1202211.0073
70 | 2593631.2644 | 1202155.6168 | 2593632.9794 | 1202158.2163
71 | 2593632.9794 | 1202158.2163 | 2593639.3297 | 1202168.6262 | 2593645.9289 | 1202177.1126 | 2593652.992 | 1202185.2094 | 2593658.9436 | 1202191.0762
72 | 2593631.2644 | 1202155.6168 | 2593619.2362 | 1202144.3125 | 2593618.8644 | 1202143.8962
73 | 2593631.2644 | 1202155.6168 | 2593631.3085 | 1202147.0565 | 2593627.8733 | 1202130.0844 | 2593627.0536 | 1202125.0715 | 2593626.1284 | 1202113.9442 | 2593626.0328 | 1202109.9978 | 2593626.0903 | 1202106.8849 | 2593626.4068 | 1202104.0052 | 2593627.2244 | 1202100.0467 | 2593628.3621 | 1202096.5032
74 | 2593592.5851 | 1202073.014 | 2593592.5821 | 1202071.602
75 | 2593607.9739 | 1202129.1533 | 2593610.2976 | 1202133.005 | 2593614.6038 | 1202139.1259 | 2593618.8644 | 1202143.8962
76 | 2593630.7076 | 1202090.9491 | 2593628.3849 | 1202096.4323 | 2593628.3621 | 1202096.5032
77 | 2593391.3745 | 1202219.704 | 2593408.4977 | 1202220.7298 | 2593418.7087 | 1202222.5441
78 | 2593391.3745 | 1202219.704 | 2593381.2813 | 1202198.5707
79 | 2593565.9129 | 1202122.492 | 2593570.9271 | 1202104.7865
80 | 2593592.5851 | 1202073.014 | 2593578.8578 | 1202087.9147 | 2593573.9355 | 1202096.2135 | 2593572.1139 | 1202100.5956 | 2593570.9271 | 1202104.7865
81 | 2593565.9129 | 1202122.492 | 2593567.3903 | 1202123.5242 | 2593568.625 | 1202125.2127 | 2593569.2055 | 1202127.202 | 2593569.3838 | 1202130.2035 | 2593566.7396 | 1202161.5495
82 | 2593565.9129 | 1202122.492 | 2593547.3921 | 1202116.2901
83 | 2593592.5851 | 1202073.014 | 2593592.7715 | 1202083.4305 | 2593593.202 | 1202087.4545 | 2593594.1195 | 1202091.4223 | 2593598.9898 | 1202106.1433
84 | 2593521.7364 | 1202107.6989 | 2593547.3921 | 1202116.2901
85 | 2593598.9898 | 1202106.1433 | 2593603.4876 | 1202119.7385 | 2593604.9147 | 1202123.4834 | 2593607.3015 | 1202128.0389 | 2593607.9739 | 1202129.1533
86 | 2593630.7076 | 1202090.9491 | 2593635.3681 | 1202081.5905
87 | 2593635.3681 | 1202081.5905 | 2593636.2001 | 1202079.9198
88 | 2593636.2001 | 1202079.9198 | 2593643.3204 | 1202065.6218 | 2593646.1039 | 1202059.5519
89 | 2593377.2784 | 1202177.4822 | 2593377.6362 | 1202183.3441 | 2593378.4264 | 1202189.0352 | 2593379.0086 | 1202192.5476 | 2593379.3389 | 1202193.5498
90 | 2593381.2813 | 1202198.5707 | 2593380.3525 | 1202196.6261 | 2593379.3389 | 1202193.5498
91 | 2593625.8705 | 1201959.739 | 2593627.2531 | 1201964.5512 | 2593632.0536 | 1201977.2751 | 2593641.6223 | 1202001.0776 | 2593647.8271 | 1202017.6355 | 2593649.8728 | 1202023.4364 | 2593651.4011 | 1202029.3046 | 2593651.9844 | 1202033.8509 | 2593651.9889 | 1202037.9975 | 2593651.7806 | 1202042.4335 | 2593651.3653 | 1202045.5023 | 2593650.3574 | 1202049.3832 | 2593648.931 | 1202053.3869 | 2593646.1039 | 1202059.5519
92 | 2593538.1732 | 1201954.2869 | 2593594.8794 | 1201957.2045 | 2593615.872 | 1201960.8948 | 2593619.3044 | 1201961.1024 | 2593625.8705 | 1201959.739
93 | 2593325.2544 | 1202507.4782 | 2593326.0601 | 1202522.7636 | 2593325.7725 | 1202537.5942 | 2593322.2893 | 1202551.3242
94 | 2593325.2544 | 1202507.4782 | 2593228.8038 | 1202472.9516
95 | 2593322.2893 | 1202551.3242 | 2593320.3095 | 1202559.1283
96 | 2593318.2639 | 1202567.1919 | 2593320.3095 | 1202559.1283
97 | 2593316.588 | 1202573.7981 | 2593318.2639 | 1202567.1919
98 | 2593316.588 | 1202573.7981 | 2593311.9547 | 1202592.0615 | 2593284.4785 | 1202639.6851 | 2593281.9536 | 1202645.2943

## bus_geodata
| x | y | coords
0 | 2593652.877 | 1202268.7058
1 | 2593652.6827 | 1202244.2861
2 | 2593640.3855 | 1202245.4404
3 | 2593612.5661 | 1202248.0519
4 | 2593055.0512 | 1201664.1541
5 | 2593044.3899 | 1201659.1883
6 | 2593089.8556 | 1201685.9862
7 | 2593040.5561 | 1201657.7922
8 | 2593143.0109 | 1201706.4343
9 | 2593050.8047 | 1201631.6512
10 | 2592975.2736 | 1201638.8815
11 | 2593176.5675 | 1201720.8203
12 | 2593188.8833 | 1201729.1912
13 | 2593186.0065 | 1201742.3683
14 | 2593239.1423 | 1201775.6808
15 | 2593054.0119 | 1201745.1063
16 | 2593272.7776 | 1201816.0123
17 | 2592949.733 | 1201636.3483
18 | 2593594.2266 | 1202249.2384
19 | 2593610.4306 | 1202248.2523
20 | 2593578.4271 | 1202249.7633
21 | 2593562.1786 | 1202249.9649
22 | 2593561.6708 | 1202217.0588
23 | 2593535.6787 | 1202248.2116
24 | 2593561.7372 | 1202273.5192
25 | 2593561.1934 | 1202302.5389
26 | 2593531.2276 | 1202317.413
27 | 2593575.3816 | 1202217.5332
28 | 2593519.789 | 1202245.4847
29 | 2593500.7959 | 1202322.3301
30 | 2593034.265 | 1201782.7028
31 | 2593045.9267 | 1201752.6927
32 | 2593341.9237 | 1202311.9094
33 | 2593311.9535 | 1202396.2
34 | 2593361.2808 | 1202253.5592
35 | 2593311.7496 | 1202401.0161
36 | 2593214.9236 | 1202389.1957
37 | 2593381.0368 | 1202233.8761
38 | 2593494.6719 | 1202239.8716
39 | 2593486.309 | 1202237.9634
40 | 2593457.4479 | 1202231.3367
41 | 2593427.9597 | 1202224.1878
42 | 2593460.3067 | 1202222.1841
43 | 2593448.0604 | 1202009.0992
44 | 2593580.2178 | 1202038.4229
45 | 2593410.0971 | 1201990.2146
46 | 2593590.1241 | 1202051.9638
47 | 2593391.2762 | 1201989.1684
48 | 2593592.5779 | 1202069.5725
49 | 2593397.7989 | 1201949.1283
50 | 2593408.2363 | 1201925.015
51 | 2593310.0311 | 1201898.8069
52 | 2593312.3442 | 1201908.2468
53 | 2593309.7446 | 1201897.9193
54 | 2593310.9823 | 1201917.1839
55 | 2593307.3112 | 1201892.4996
56 | 2593297.396 | 1201940.693
57 | 2593322.8872 | 1201863.6886
58 | 2593291.7995 | 1201863.8017
59 | 2593288.4326 | 1201834.2229
60 | 2593273.3263 | 1201816.3788
61 | 2593344.7495 | 1201862.054
62 | 2593289.2371 | 1201955.7812
63 | 2593290.8164 | 1201996.5078
64 | 2593608.7798 | 1202193.9549
65 | 2593618.27 | 1202180.1821
66 | 2593605.6744 | 1202198.3456
67 | 2593632.9794 | 1202158.2163
68 | 2593595.7941 | 1202211.0073
69 | 2593631.2644 | 1202155.6168
70 | 2593658.9436 | 1202191.0762
71 | 2593592.5821 | 1202071.602
72 | 2593618.8644 | 1202143.8962
73 | 2593628.3621 | 1202096.5032
74 | 2593418.7087 | 1202222.5441
75 | 2593391.3746 | 1202219.704
76 | 2593570.9271 | 1202104.7865
77 | 2593565.9129 | 1202122.492
78 | 2593592.5851 | 1202073.014
79 | 2593566.7396 | 1202161.5495
80 | 2593547.3921 | 1202116.2901
81 | 2593598.9898 | 1202106.1433
82 | 2593521.7364 | 1202107.6989
83 | 2593607.9739 | 1202129.1533
84 | 2593630.7076 | 1202090.9491
85 | 2593635.3681 | 1202081.5905
86 | 2593636.2001 | 1202079.9198
87 | 2593377.2784 | 1202177.4822
88 | 2593379.3389 | 1202193.5498
89 | 2593381.2813 | 1202198.5707
90 | 2593646.1039 | 1202059.5519
91 | 2593625.8705 | 1201959.739
92 | 2593538.1732 | 1201954.2869
93 | 2593325.2544 | 1202507.4782
94 | 2593322.2893 | 1202551.3242
95 | 2593228.8038 | 1202472.9516
96 | 2593320.3095 | 1202559.1283
97 | 2593318.2639 | 1202567.1919
98 | 2593316.588 | 1202573.7981
99 | 2593281.9536 | 1202645.2943
100 | 2593565.9129 | 1202122.492

## line_std_types
| c_nf_per_km | r_ohm_per_km | x_ohm_per_km | max_i_ka | type | q_mm2 | alpha | voltage_rating
NAYY 4x50 SE | 210 | 0.642 | 0.083 | 0.142 | cs | 50 | 0.00403 | LV
NAYY 4x120 SE | 264 | 0.225 | 0.08 | 0.242 | cs | 120 | 0.00403 | LV
NAYY 4x150 SE | 261 | 0.208 | 0.08 | 0.27 | cs | 150 | 0.00403 | LV
NA2XS2Y 1x95 RM/25 12/20 kV | 216 | 0.313 | 0.132 | 0.252 | cs | 95 | 0.00403 | MV
NA2XS2Y 1x185 RM/25 12/20 kV | 273 | 0.161 | 0.117 | 0.362 | cs | 185 | 0.00403 | MV
NA2XS2Y 1x240 RM/25 12/20 kV | 304 | 0.122 | 0.112 | 0.421 | cs | 240 | 0.00403 | MV
NA2XS2Y 1x95 RM/25 6/10 kV | 315 | 0.313 | 0.123 | 0.249 | cs | 95 | 0.00403 | MV
NA2XS2Y 1x185 RM/25 6/10 kV | 406 | 0.161 | 0.11 | 0.358 | cs | 185 | 0.00403 | MV
NA2XS2Y 1x240 RM/25 6/10 kV | 456 | 0.122 | 0.105 | 0.416 | cs | 240 | 0.00403 | MV
NA2XS2Y 1x150 RM/25 12/20 kV | 250 | 0.206 | 0.116 | 0.319 | cs | 150 | 0.00403 | MV
NA2XS2Y 1x120 RM/25 12/20 kV | 230 | 0.253 | 0.119 | 0.283 | cs | 120 | 0.00403 | MV
NA2XS2Y 1x70 RM/25 12/20 kV | 190 | 0.443 | 0.132 | 0.22 | cs | 70 | 0.00403 | MV
NA2XS2Y 1x150 RM/25 6/10 kV | 360 | 0.206 | 0.11 | 0.315 | cs | 150 | 0.00403 | MV
NA2XS2Y 1x120 RM/25 6/10 kV | 340 | 0.253 | 0.113 | 0.28 | cs | 120 | 0.00403 | MV
NA2XS2Y 1x70 RM/25 6/10 kV | 280 | 0.443 | 0.123 | 0.217 | cs | 70 | 0.00403 | MV
N2XS(FL)2Y 1x120 RM/35 64/110 kV | 112 | 0.153 | 0.166 | 0.366 | cs | 120 | 0.00393 | HV
N2XS(FL)2Y 1x185 RM/35 64/110 kV | 125 | 0.099 | 0.156 | 0.457 | cs | 185 | 0.00393 | HV
N2XS(FL)2Y 1x240 RM/35 64/110 kV | 135 | 0.075 | 0.149 | 0.526 | cs | 240 | 0.00393 | HV
N2XS(FL)2Y 1x300 RM/35 64/110 kV | 144 | 0.06 | 0.144 | 0.588 | cs | 300 | 0.00393 | HV
15-AL1/3-ST1A 0.4 | 11 | 1.8769 | 0.35 | 0.105 | ol | 16 | 0.00403 | LV
24-AL1/4-ST1A 0.4 | 11.25 | 1.2012 | 0.335 | 0.14 | ol | 24 | 0.00403 | LV
48-AL1/8-ST1A 0.4 | 12.2 | 0.5939 | 0.3 | 0.21 | ol | 48 | 0.00403 | LV
94-AL1/15-ST1A 0.4 | 13.2 | 0.306 | 0.29 | 0.35 | ol | 94 | 0.00403 | LV
34-AL1/6-ST1A 10.0 | 9.7 | 0.8342 | 0.36 | 0.17 | ol | 34 | 0.00403 | MV
48-AL1/8-ST1A 10.0 | 10.1 | 0.5939 | 0.35 | 0.21 | ol | 48 | 0.00403 | MV
70-AL1/11-ST1A 10.0 | 10.4 | 0.4132 | 0.339 | 0.29 | ol | 70 | 0.00403 | MV
94-AL1/15-ST1A 10.0 | 10.75 | 0.306 | 0.33 | 0.35 | ol | 94 | 0.00403 | MV
122-AL1/20-ST1A 10.0 | 11.1 | 0.2376 | 0.323 | 0.41 | ol | 122 | 0.00403 | MV
149-AL1/24-ST1A 10.0 | 11.25 | 0.194 | 0.315 | 0.47 | ol | 149 | 0.00403 | MV
34-AL1/6-ST1A 20.0 | 9.15 | 0.8342 | 0.382 | 0.17 | ol | 34 | 0.00403 | MV
48-AL1/8-ST1A 20.0 | 9.5 | 0.5939 | 0.372 | 0.21 | ol | 48 | 0.00403 | MV
70-AL1/11-ST1A 20.0 | 9.7 | 0.4132 | 0.36 | 0.29 | ol | 70 | 0.00403 | MV
94-AL1/15-ST1A 20.0 | 10 | 0.306 | 0.35 | 0.35 | ol | 94 | 0.00403 | MV
122-AL1/20-ST1A 20.0 | 10.3 | 0.2376 | 0.344 | 0.41 | ol | 122 | 0.00403 | MV
149-AL1/24-ST1A 20.0 | 10.5 | 0.194 | 0.337 | 0.47 | ol | 149 | 0.00403 | MV
184-AL1/30-ST1A 20.0 | 10.75 | 0.1571 | 0.33 | 0.535 | ol | 184 | 0.00403 | MV
243-AL1/39-ST1A 20.0 | 11 | 0.1188 | 0.32 | 0.645 | ol | 243 | 0.00403 | MV
48-AL1/8-ST1A 110.0 | 8 | 0.5939 | 0.46 | 0.21 | ol | 48 | 0.00403 | HV
70-AL1/11-ST1A 110.0 | 8.4 | 0.4132 | 0.45 | 0.29 | ol | 70 | 0.00403 | HV
94-AL1/15-ST1A 110.0 | 8.65 | 0.306 | 0.44 | 0.35 | ol | 94 | 0.00403 | HV
122-AL1/20-ST1A 110.0 | 8.5 | 0.2376 | 0.43 | 0.41 | ol | 122 | 0.00403 | HV
149-AL1/24-ST1A 110.0 | 8.75 | 0.194 | 0.41 | 0.47 | ol | 149 | 0.00403 | HV
184-AL1/30-ST1A 110.0 | 8.8 | 0.1571 | 0.4 | 0.535 | ol | 184 | 0.00403 | HV
243-AL1/39-ST1A 110.0 | 9 | 0.1188 | 0.39 | 0.645 | ol | 243 | 0.00403 | HV
305-AL1/39-ST1A 110.0 | 9.2 | 0.0949 | 0.38 | 0.74 | ol | 305 | 0.00403 | HV
490-AL1/64-ST1A 110.0 | 9.75 | 0.059 | 0.37 | 0.96 | ol | 490 | 0.00403 | HV
679-AL1/86-ST1A 110.0 | 9.95 | 0.042 | 0.36 | 1.15 | ol | 679 | 0.00403 | HV
490-AL1/64-ST1A 220.0 | 10 | 0.059 | 0.285 | 0.96 | ol | 490 | 0.00403 | HV
679-AL1/86-ST1A 220.0 | 11.7 | 0.042 | 0.275 | 1.15 | ol | 679 | 0.00403 | HV
490-AL1/64-ST1A 380.0 | 11 | 0.059 | 0.253 | 0.96 | ol | 490 | 0.00403 | HV
679-AL1/86-ST1A 380.0 | 14.6 | 0.042 | 0.25 | 1.15 | ol | 679 | 0.00403 | HV

## trafo_std_types
| i0_percent | pfe_kw | vkr_percent | sn_mva | vn_lv_kv | vn_hv_kv | vk_percent | shift_degree | vector_group | tap_side | tap_neutral | tap_min | tap_max | tap_step_degree | tap_step_percent | tap_phase_shifter
160 MVA 380/110 kV | 0.06 | 60 | 0.25 | 160 | 110 | 380 | 12.2 | 0 | Yy0 | hv | 0 | -9 | 9 | 0 | 1.5 | FALSE
100 MVA 220/110 kV | 0.06 | 55 | 0.26 | 100 | 110 | 220 | 12 | 0 | Yy0 | hv | 0 | -9 | 9 | 0 | 1.5 | FALSE
63 MVA 110/20 kV | 0.04 | 22 | 0.32 | 63 | 20 | 110 | 18 | 150 | YNd5 | hv | 0 | -9 | 9 | 0 | 1.5 | FALSE
40 MVA 110/20 kV | 0.05 | 18 | 0.34 | 40 | 20 | 110 | 16.2 | 150 | YNd5 | hv | 0 | -9 | 9 | 0 | 1.5 | FALSE
25 MVA 110/20 kV | 0.07 | 14 | 0.41 | 25 | 20 | 110 | 12 | 150 | YNd5 | hv | 0 | -9 | 9 | 0 | 1.5 | FALSE
63 MVA 110/10 kV | 0.04 | 22 | 0.32 | 63 | 10 | 110 | 18 | 150 | YNd5 | hv | 0 | -9 | 9 | 0 | 1.5 | FALSE
40 MVA 110/10 kV | 0.05 | 18 | 0.34 | 40 | 10 | 110 | 16.2 | 150 | YNd5 | hv | 0 | -9 | 9 | 0 | 1.5 | FALSE
25 MVA 110/10 kV | 0.07 | 14 | 0.41 | 25 | 10 | 110 | 12 | 150 | YNd5 | hv | 0 | -9 | 9 | 0 | 1.5 | FALSE
0.25 MVA 20/0.4 kV | 0.32 | 0.8 | 1.44 | 0.25 | 0.4 | 20 | 6 | 150 | Yzn5 | hv | 0 | -2 | 2 | 0 | 2.5 | FALSE
0.4 MVA 20/0.4 kV | 0.3375 | 1.35 | 1.425 | 0.4 | 0.4 | 20 | 6 | 150 | Dyn5 | hv | 0 | -2 | 2 | 0 | 2.5 | FALSE
0.63 MVA 20/0.4 kV | 0.2619 | 1.65 | 1.206 | 0.63 | 0.4 | 20 | 6 | 150 | Dyn5 | hv | 0 | -2 | 2 | 0 | 2.5 | FALSE
0.25 MVA 10/0.4 kV | 0.24 | 0.6 | 1.2 | 0.25 | 0.4 | 10 | 4 | 150 | Dyn5 | hv | 0 | -2 | 2 | 0 | 2.5 | FALSE
0.4 MVA 10/0.4 kV | 0.2375 | 0.95 | 1.325 | 0.4 | 0.4 | 10 | 4 | 150 | Dyn5 | hv | 0 | -2 | 2 | 0 | 2.5 | FALSE
0.63 MVA 10/0.4 kV | 0.1873 | 1.18 | 1.0794 | 0.63 | 0.4 | 10 | 4 | 150 | Dyn5 | hv | 0 | -2 | 2 | 0 | 2.5 | FALSE

## trafo3w_std_types
| sn_hv_mva | sn_mv_mva | sn_lv_mva | vn_hv_kv | vn_mv_kv | vn_lv_kv | vk_hv_percent | vk_mv_percent | vk_lv_percent | vkr_hv_percent | vkr_mv_percent | vkr_lv_percent | pfe_kw | i0_percent | shift_mv_degree | shift_lv_degree | vector_group | tap_side | tap_neutral | tap_min | tap_max | tap_step_percent
63/25/38 MVA 110/20/10 kV | 63 | 25 | 38 | 110 | 20 | 10 | 10.4 | 10.4 | 10.4 | 0.28 | 0.32 | 0.35 | 35 | 0.89 | 0 | 0 | YN0yn0yn0 | hv | 0 | -10 | 10 | 1.2
63/25/38 MVA 110/10/10 kV | 63 | 25 | 38 | 110 | 10 | 10 | 10.4 | 10.4 | 10.4 | 0.28 | 0.32 | 0.35 | 35 | 0.89 | 0 | 0 | YN0yn0yn0 | hv | 0 | -10 | 10 | 1.2

## fuse_std_types
| fuse_type | i_rated_a | t_avg | t_min | t_total | x_avg | x_min | x_total
HV 100A | HV 100A | 100 | 0 | [10.0, 3.64, 0.854, 0.281, 0.1, 0.0531, 0.022, 0.01] | [10.0, 4.267, 1.21, 0.403, 0.1, 0.058, 0.022, 0.01] | 0 | [300.0, 350.0, 450.0, 550.0, 700.0, 850.0, 1200.0, 1752.0] | [600.0, 700.0, 900.0, 1150.0, 1665.0, 2000.0, 3000.0, 4313.0]
HV 10A | HV 10A | 10 | 0 | [10.0, 1675.0, 0.344, 0.156, 0.1, 0.0417, 0.0171, 0.01] | [10.0, 1.3, 0.3, 0.155, 0.1, 0.0555, 0.023, 0.01] | 0 | [30.0, 32.0, 35.0, 37.0, 39.0, 50.0, 70.0, 88.0] | [60.0, 70.0, 80.0, 87.0, 94.0, 110.0, 150.0, 216.0]
HV 125A | HV 125A | 125 | 0 | [10.0, 1.82, 0.344, 0.1, 0.0467, 0.0269, 0.01] | [10.0, 2.478, 0.426, 0.1, 0.0427, 0.0211, 0.01] | 0 | [375.0, 500.0, 700.0, 925.0, 1200.0, 1500.0, 2341.0] | [750.0, 1000.0, 1500.0, 2200.0, 3000.0, 4000.0, 5765.0]
HV 160A | HV 160A | 160 | 0 | [10.0, 4.15, 1.03, 0.198, 0.1, 0.051, 0.0172, 0.01] | [10.0, 2.3, 0.734, 0.274, 0.1, 0.046, 0.0177, 0.01] | 0 | [480.0, 550.0, 700.0, 1000.0, 1260.0, 1600.0, 2500.0, 3227.0] | [960.0, 1300.0, 1700.0, 2200.0, 2996.0, 4000.0, 6000.0, 7946.0]
HV 16A | HV 16A | 16 | 0 | [10.0, 0.352, 0.164, 0.1, 0.0649, 0.0342, 0.01] | [10.0, 2.34, 0.722, 0.181, 0.1, 0.055, 0.0296, 0.01] | 0 | [48.0, 60.0, 65.0, 71.0, 80.0, 100.0, 162.0] | [96.0, 110.0, 125.0, 150.0, 168.0, 200.0, 250.0, 398.0]
HV 200A | HV 200A | 200 | 0 | [10.0, 4.267, 1.21, 0.403, 0.1, 0.058, 0.022, 0.01] | [10.0, 3.73, 1.654, 0.328, 0.1, 0.0531, 0.019, 0.01] | 0 | [600.0, 700.0, 900.0, 1150.0, 1665.0, 2000.0, 3000.0, 4313.0] | [1200.0, 1500.0, 1800.0, 2700.0, 3960.0, 5000.0, 7500.0, 10620.0]
HV 20A | HV 20A | 20 | 0 | [10.0, 1.3, 0.3, 0.155, 0.1, 0.0555, 0.023, 0.01] | [10.0, 1.3, 0.161, 0.1, 0.0611, 0.0399, 0.0141, 0.01] | 0 | [60.0, 70.0, 80.0, 87.0, 94.0, 110.0, 150.0, 216.0] | [120.0, 150.0, 200.0, 223.0, 260.0, 300.0, 450.0, 532.0]
HV 25A | HV 25A | 25 | 0 | [10.0, 2.512, 0.833, 0.299, 0.1, 0.0372, 0.0223, 0.01] | [10.0, 3.125, 0.597, 0.198, 0.1, 0.0378, 0.022, 0.01] | 0 | [75.0, 82.0, 90.0, 100.0, 124.0, 170.0, 200.0, 289.0] | [150.0, 170.0, 210.0, 250.0, 294.0, 400.0, 500.0, 711.0]
HV 31.5A | HV 31.5A | 31.5 | 0 | [10.0, 2.34, 0.722, 0.181, 0.1, 0.055, 0.0296, 0.01] | [10.0, 2.84, 0.368, 0.164, 0.1, 0.0621, 0.0378, 0.0195, 0.01] | 0 | [95.0, 110.0, 125.0, 150.0, 165.0, 200.0, 250.0, 390.0] | [189.0, 220.0, 300.0, 350.0, 393.0, 450.0, 530.0, 700.0, 960.0]
HV 40A | HV 40A | 40 | 0 | [10.0, 1.3, 0.161, 0.1, 0.0611, 0.0399, 0.0141, 0.01] | [10.0, 2.05, 0.369, 0.198, 0.1, 0.051, 0.0298, 0.01] | 0 | [120.0, 150.0, 200.0, 223.0, 260.0, 300.0, 450.0, 532.0] | [240.0, 300.0, 400.0, 450.0, 530.0, 650.0, 800.0, 1311.0]
HV 50A | HV 50A | 50 | 0 | [10.0, 3.215, 0.597, 0.198, 0.1, 0.0378, 0.022, 0.01] | [10.0, 3.64, 0.854, 0.281, 0.1, 0.0531, 0.022, 0.01] | 0 | [150.0, 170.0, 210.0, 250.0, 294.0, 400.0, 500.0, 711.0] | [300.0, 350.0, 450.0, 550.0, 700.0, 850.0, 1200.0, 1752.0]
HV 6.3A | HV 6.3A | 6.3 | 0 | [10.0, 1.39, 0.344, 0.168, 0.1, 0.056, 0.0263, 0.01] | [10.0, 1.711, 0.516, 0.198, 0.1, 0.0634, 0.0303, 0.01] | 0 | [19.0, 19.5, 20.4, 20.8, 22.0, 25.0, 32.0, 48.0] | [38.0, 40.0, 43.0, 48.0, 53.0, 60.0, 75.0, 118.0]
HV 63A | HV 63A | 63 | 0 | [10.0, 2.84, 0.368, 0.164, 0.1, 0.0621, 0.0378, 0.0195, 0.01] | [10.0, 1.82, 0.344, 0.1, 0.0467, 0.0269, 0.01] | 0 | [189.0, 220.0, 300.0, 350.0, 393.0, 450.0, 530.0, 700.0, 961.0] | [378.0, 500.0, 700.0, 934.0, 1200.0, 1500.0, 2366.0]
HV 80A | HV 80A | 80 | 0 | [10.0, 2.05, 0.369, 0.198, 0.1, 0.051, 0.0298, 0.01] | [10.0, 4.15, 1.03, 0.198, 0.1, 0.051, 0.0172, 0.01] | 0 | [240.0, 300.0, 400.0, 450.0, 530.0, 650.0, 800.0, 1311.0] | [480.0, 550.0, 700.0, 1000.0, 1260.0, 1600.0, 2500.0, 3227.0]
Siemens NH-1-100 | Siemens NH-1-100 | 100 | [5400.0, 2000.0, 400.0, 20.0, 1.0, 0.2, 0.012, 0.004] | 0 | 0 | [150.0, 190.0, 250.0, 430.0, 900.0, 1250.0, 2700.0, 3600.0] | 0 | 0
Siemens NH-1-125 | Siemens NH-1-125 | 125 | [4800.0, 120.0, 7.0, 0.1, 0.004] | 0 | 0 | [180.0, 400.0, 740.0, 2000.0, 4250.0] | 0 | 0
Siemens NH-1-16 | Siemens NH-1-16 | 16 | [4000.0, 400.0, 2.0, 0.1, 0.04, 0.01] | 0 | 0 | [26.0, 35.0, 75.0, 150.0, 200.0, 300.0] | 0 | 0
Siemens NH-1-160 | Siemens NH-1-160 | 160 | [4800.0, 120.0, 7.0, 0.1, 0.004] | 0 | 0 | [210.0, 500.0, 900.0, 2300.0, 5000.0] | 0 | 0
Siemens NH-1-25 | Siemens NH-1-25 | 25 | [4000.0, 1000.0, 10.0, 0.2, 0.02, 0.01] | 0 | 0 | [40.0, 50.0, 100.0, 210.0, 400.0, 500.0] | 0 | 0
Siemens NH-1-50 | Siemens NH-1-50 | 50 | [4000.0, 40.0, 4.0, 1.0, 0.02, 0.01] | 0 | 0 | [86.0, 200.0, 300.0, 400.0, 1000.0, 1280.0] | 0 | 0
Siemens NH-1-63 | Siemens NH-1-63 | 63 | [4000.0, 100.0, 10.0, 2.0, 0.04, 0.01] | 0 | 0 | [100.0, 200.0, 300.0, 400.0, 1000.0, 1500.0] | 0 | 0
Siemens NH-1-80 | Siemens NH-1-80 | 80 | [4800.0, 120.0, 7.0, 0.1, 0.01] | 0 | 0 | [150.58, 250.0, 450.0, 1150.0, 2470.0] | 0 | 0
Siemens NH-2-1000 | Siemens NH-2-1000 | 1000 | [4800.0, 120.0, 7.0, 0.1, 0.004] | 0 | 0 | [1900.0, 3500.0, 8400.0, 24000.0, 52000.0] | 0 | 0
Siemens NH-2-200 | Siemens NH-2-200 | 200 | [4800.0, 120.0, 7.0, 0.1, 0.004] | 0 | 0 | [280.0, 650.0, 1200.0, 3000.0, 7000.0] | 0 | 0
Siemens NH-2-224 | Siemens NH-2-224 | 224 | [4800.0, 120.0, 7.0, 0.2, 0.04, 0.004] | 0 | 0 | [400.0, 750.0, 1453.0, 3025.0, 4315.0, 7600.0] | 0 | 0
Siemens NH-2-250 | Siemens NH-2-250 | 250 | [4800.0, 120.0, 7.0, 0.1, 0.004] | 0 | 0 | [450.0, 800.0, 1650.0, 4000.0, 8500.0] | 0 | 0
Siemens NH-2-315 | Siemens NH-2-315 | 315 | [4800.0, 120.0, 7.0, 0.1, 0.004] | 0 | 0 | [550.0, 920.0, 1900.0, 5000.0, 11000.0] | 0 | 0
Siemens NH-2-355 | Siemens NH-2-355 | 355 | [4800.0, 120.0, 6.0, 0.1, 0.004] | 0 | 0 | [650.0, 1116.27, 2350.0, 5840.0, 12790.0] | 0 | 0
Siemens NH-2-400 | Siemens NH-2-400 | 400 | [4800.0, 120.0, 7.0, 0.1, 0.004] | 0 | 0 | [720.0, 1350.0, 2800.0, 6500.0, 15000.0] | 0 | 0
Siemens NH-2-425 | Siemens NH-2-425 | 425 | [4800.0, 120.0, 7.0, 0.1, 0.004] | 0 | 0 | [850.0, 1500.0, 3050.0, 7500.0, 16500.0] | 0 | 0
Siemens NH-2-630 | Siemens NH-2-630 | 630 | [4800.0, 120.0, 7.0, 0.1, 0.004] | 0 | 0 | [1200.0, 2000.0, 4800.0, 12000.0, 26000.0] | 0 | 0

## dtypes
| element | column | dtype
0 | bus | name | object
1 | bus | vn_kv | float64
2 | bus | type | object
3 | bus | zone | object
4 | bus | in_service | bool
5 | load | name | object
6 | load | bus | uint32
7 | load | p_mw | float64
8 | load | q_mvar | float64
9 | load | const_z_percent | float64
10 | load | const_i_percent | float64
11 | load | sn_mva | float64
12 | load | scaling | float64
13 | load | in_service | bool
14 | load | type | object
15 | ext_grid | name | object
16 | ext_grid | bus | uint32
17 | ext_grid | vm_pu | float64
18 | ext_grid | va_degree | float64
19 | ext_grid | slack_weight | float64
20 | ext_grid | in_service | bool
21 | line | name | object
22 | line | std_type | object
23 | line | from_bus | uint32
24 | line | to_bus | uint32
25 | line | length_km | float64
26 | line | r_ohm_per_km | float64
27 | line | x_ohm_per_km | float64
28 | line | c_nf_per_km | float64
29 | line | g_us_per_km | float64
30 | line | max_i_ka | float64
31 | line | df | float64
32 | line | parallel | uint32
33 | line | type | object
34 | line | in_service | bool
35 | trafo | name | object
36 | trafo | std_type | object
37 | trafo | hv_bus | uint32
38 | trafo | lv_bus | uint32
39 | trafo | sn_mva | float64
40 | trafo | vn_hv_kv | float64
41 | trafo | vn_lv_kv | float64
42 | trafo | vk_percent | float64
43 | trafo | vkr_percent | float64
44 | trafo | pfe_kw | float64
45 | trafo | i0_percent | float64
46 | trafo | shift_degree | float64
47 | trafo | tap_side | object
48 | trafo | tap_neutral | int32
49 | trafo | tap_min | int32
50 | trafo | tap_max | int32
51 | trafo | tap_step_percent | float64
52 | trafo | tap_step_degree | float64
53 | trafo | tap_pos | int32
54 | trafo | tap_phase_shifter | bool
55 | trafo | parallel | uint32
56 | trafo | df | float64
57 | trafo | in_service | bool
58 | line_geodata | coords | object
59 | bus_geodata | x | float64
60 | bus_geodata | y | float64
61 | bus_geodata | coords | object

## parameters
| version | format_version | converged | OPF_converged | name | f_hz | sn_mva
0 | 2.14.6 | 2.14.0 | FALSE | FALSE |  | 50 | 1