## bus
| name | vn_kv | type | zone | in_service
0 | bus_LV_360-8_2_2_node_256 | 0.4 | n |  | TRUE
1 | bus_LV_360-8_2_2_node_257 | 0.4 | n |  | TRUE
2 | bus_LV_360-8_2_2_node_240 | 0.4 | n |  | TRUE
3 | bus_LV_360-8_2_2_node_229 | 0.4 | n |  | TRUE
4 | bus_LV_360-8_2_2_node_258 | 0.4 | n |  | TRUE
5 | bus_LV_360-8_2_2_node_252 | 0.4 | n |  | TRUE
6 | bus_LV_360-8_2_2_node_259 | 0.4 | n |  | TRUE
7 | bus_LV_360-8_2_2_node_249 | 0.4 | n |  | TRUE
8 | bus_LV_360-8_2_2_node_381 | 0.4 | n |  | TRUE
9 | bus_LV_360-8_2_2_node_260 | 0.4 | n |  | TRUE
10 | bus_LV_360-8_2_2_node_261 | 0.4 | n |  | TRUE
11 | bus_LV_360-8_2_2_node_262 | 0.4 | n |  | TRUE
12 | bus_LV_360-8_2_2_node_263 | 0.4 | n |  | TRUE
13 | bus_LV_360-8_2_2_node_230 | 0.4 | n |  | TRUE
14 | bus_LV_360-8_2_2_node_264 | 0.4 | n |  | TRUE
15 | bus_LV_360-8_2_2_node_253 | 0.4 | n |  | TRUE
16 | bus_LV_360-8_2_2_node_272 | 0.4 | n |  | TRUE
17 | bus_LV_360-8_2_2_node_273 | 0.4 | n |  | TRUE
18 | bus_LV_360-8_2_2_node_285 | 0.4 | n |  | TRUE
19 | bus_LV_360-8_2_2_node_286 | 0.4 | n |  | TRUE
20 | bus_LV_360-8_2_2_node_323 | 0.4 | n |  | TRUE
21 | bus_LV_360-8_2_2_node_380 | 0.4 | n |  | TRUE
22 | bus_LV_360-8_2_2_node_63 | 0.4 | n |  | TRUE
23 | bus_LV_360-8_2_2_node_247 | 0.4 | n |  | TRUE
24 | bus_LV_360-8_2_2_node_379 | 0.4 | n |  | TRUE
25 | bus_LV_360-8_2_2_node_377 | 0.4 | n |  | TRUE
26 | bus_LV_360-8_2_2_node_324 | 0.4 | n |  | TRUE
27 | bus_LV_360-8_2_2_node_239 | 0.4 | n |  | TRUE
28 | bus_LV_360-8_2_2_node_372 | 0.4 | n |  | TRUE
29 | bus_LV_360-8_2_2_node_373 | 0.4 | n |  | TRUE
30 | bus_LV_360-8_2_2_node_374 | 0.4 | n |  | TRUE
31 | bus_LV_360-8_2_2_node_376 | 0.4 | n |  | TRUE
32 | bus_LV_360-8_2_2_node_220 | 0.4 | n |  | TRUE
33 | bus_LV_360-8_2_2_node_234 | 0.4 | n |  | TRUE
34 | bus_LV_360-8_2_2_node_227 | 0.4 | n |  | TRUE
35 | bus_LV_360-8_2_2_node_228 | 0.4 | n |  | TRUE
36 | bus_LV_360-8_2_2_node_255 | 0.4 | n |  | TRUE
37 | bus_LV_360-8_2_2_node_235 | 0.4 | n |  | TRUE
38 | bus_LV_360-8_2_2_node_250 | 0.4 | n |  | TRUE
39 | bus_LV_360-8_2_2_node_236 | 0.4 | n |  | TRUE
40 | bus_LV_360-8_2_2_node_237 | 0.4 | n |  | TRUE
41 | bus_LV_360-8_2_2_node_238 | 0.4 | n |  | TRUE
42 | bus_LV_360-8_2_2_node_241 | 0.4 | n |  | TRUE
43 | bus_LV_360-8_2_2_node_242 | 0.4 | n |  | TRUE
44 | bus_LV_360-8_2_2_node_243 | 0.4 | n |  | TRUE
45 | bus_LV_360-8_2_2_node_244 | 0.4 | n |  | TRUE
46 | bus_LV_360-8_2_2_node_245 | 0.4 | n |  | TRUE
47 | bus_LV_360-8_2_2_node_246 | 0.4 | n |  | TRUE
48 | bus_LV_360-8_2_2_node_248 | 0.4 | n |  | TRUE
49 | bus_LV_360-8_2_2_node_251 | 0.4 | n |  | TRUE
50 | bus_MV_0_node_273 | 20 | n |  | TRUE

## load
| name | bus | p_mw | q_mvar | const_z_percent | const_i_percent | sn_mva | scaling | in_service | type
0 | LV_360-8_2_2_load_256 | 0 | 0.0015683 | 0.00039304 | 0 | 0 |  | 1 | TRUE | wye
1 | LV_360-8_2_2_load_257 | 1 | 0.00031571 | 7.9126e-05 | 0 | 0 |  | 1 | TRUE | wye
2 | LV_360-8_2_2_load_240 | 2 | 0.00091561 | 0.00022947 | 0 | 0 |  | 1 | TRUE | wye
3 | LV_360-8_2_2_load_258 | 4 | 0.00036617 | 9.177e-05 | 0 | 0 |  | 1 | TRUE | wye
4 | LV_360-8_2_2_load_252 | 5 | 0.00047383 | 0.00011875 | 0 | 0 |  | 1 | TRUE | wye
5 | LV_360-8_2_2_load_249 | 7 | 0.001399 | 0.00035063 | 0 | 0 |  | 1 | TRUE | wye
6 | LV_360-8_2_2_load_381 | 8 | 0.0016303 | 0.00040859 | 0 | 0 |  | 1 | TRUE | wye
7 | LV_360-8_2_2_load_260 | 9 | 0.00058228 | 0.00014593 | 0 | 0 |  | 1 | TRUE | wye
8 | LV_360-8_2_2_load_261 | 10 | 0.0010298 | 0.00025809 | 0 | 0 |  | 1 | TRUE | wye
9 | LV_360-8_2_2_load_262 | 11 | 0.00024453 | 6.1286e-05 | 0 | 0 |  | 1 | TRUE | wye
10 | LV_360-8_2_2_load_263 | 12 | 0.00067648 | 0.00016954 | 0 | 0 |  | 1 | TRUE | wye
11 | LV_360-8_2_2_load_230 | 13 | 0.00083942 | 0.00021038 | 0 | 0 |  | 1 | TRUE | wye
12 | LV_360-8_2_2_load_264 | 14 | 0.00065283 | 0.00016361 | 0 | 0 |  | 1 | TRUE | wye
13 | LV_360-8_2_2_load_253 | 15 | 0.0015396 | 0.00038586 | 0 | 0 |  | 1 | TRUE | wye
14 | LV_360-8_2_2_load_272 | 16 | 0.0004288 | 0.00010747 | 0 | 0 |  | 1 | TRUE | wye
15 | LV_360-8_2_2_load_285 | 18 | 0.00060153 | 0.00015076 | 0 | 0 |  | 1 | TRUE | wye
16 | LV_360-8_2_2_load_286 | 19 | 0.00051138 | 0.00012816 | 0 | 0 |  | 1 | TRUE | wye
17 | LV_360-8_2_2_load_323 | 20 | 0.00029106 | 7.2946e-05 | 0 | 0 |  | 1 | TRUE | wye
18 | LV_360-8_2_2_load_380 | 21 | 0.003175 | 0.00079574 | 0 | 0 |  | 1 | TRUE | wye
19 | LV_360-8_2_2_load_63 | 22 | 0.0035113 | 0.00088002 | 0 | 0 |  | 1 | TRUE | wye
20 | LV_360-8_2_2_load_247 | 23 | 0.0011248 | 0.00028191 | 0 | 0 |  | 1 | TRUE | wye
21 | LV_360-8_2_2_load_377 | 25 | 0.0021268 | 0.00053302 | 0 | 0 |  | 1 | TRUE | wye
22 | LV_360-8_2_2_load_324 | 26 | 0.0017048 | 0.00042726 | 0 | 0 |  | 1 | TRUE | wye
23 | LV_360-8_2_2_load_239 | 27 | 0.0015677 | 0.00039291 | 0 | 0 |  | 1 | TRUE | wye
24 | LV_360-8_2_2_load_372 | 28 | 0.00021926 | 5.4951e-05 | 0 | 0 |  | 1 | TRUE | wye
25 | LV_360-8_2_2_load_373 | 29 | 0.00087622 | 0.0002196 | 0 | 0 |  | 1 | TRUE | wye
26 | LV_360-8_2_2_load_376 | 31 | 0.00055098 | 0.00013809 | 0 | 0 |  | 1 | TRUE | wye
27 | LV_360-8_2_2_load_220 | 32 | 0.00075352 | 0.00018885 | 0 | 0 |  | 1 | TRUE | wye
28 | LV_360-8_2_2_load_234 | 33 | 0.00049891 | 0.00012504 | 0 | 0 |  | 1 | TRUE | wye
29 | LV_360-8_2_2_load_227 | 34 | 0.00030613 | 7.6723e-05 | 0 | 0 |  | 1 | TRUE | wye
30 | LV_360-8_2_2_load_255 | 36 | 0.00068903 | 0.00017269 | 0 | 0 |  | 1 | TRUE | wye
31 | LV_360-8_2_2_load_236 | 39 | 0.0025221 | 0.0006321 | 0 | 0 |  | 1 | TRUE | wye
32 | LV_360-8_2_2_load_237 | 40 | 0.0013788 | 0.00034557 | 0 | 0 |  | 1 | TRUE | wye
33 | LV_360-8_2_2_load_238 | 41 | 0.0037718 | 0.0009453 | 0 | 0 |  | 1 | TRUE | wye
34 | LV_360-8_2_2_load_242 | 43 | 0.0013812 | 0.00034615 | 0 | 0 |  | 1 | TRUE | wye
35 | LV_360-8_2_2_load_243 | 44 | 0.00048581 | 0.00012175 | 0 | 0 |  | 1 | TRUE | wye
36 | LV_360-8_2_2_load_244 | 45 | 0.00050322 | 0.00012612 | 0 | 0 |  | 1 | TRUE | wye
37 | LV_360-8_2_2_load_245 | 46 | 0.0005021 | 0.00012584 | 0 | 0 |  | 1 | TRUE | wye
38 | LV_360-8_2_2_load_246 | 47 | 0.00052036 | 0.00013041 | 0 | 0 |  | 1 | TRUE | wye
39 | LV_360-8_2_2_load_248 | 48 | 0.00070924 | 0.00017775 | 0 | 0 |  | 1 | TRUE | wye
40 | LV_360-8_2_2_load_251 | 49 | 0.00049472 | 0.00012399 | 0 | 0 |  | 1 | TRUE | wye

## ext_grid
| name | bus | vm_pu | va_degree | slack_weight | in_service
0 |  | 17 | 1 | 0 | 1 | TRUE

## line
| name | std_type | from_bus | to_bus | length_km | r_ohm_per_km | x_ohm_per_km | c_nf_per_km | g_us_per_km | max_i_ka | df | parallel | type | in_service
0 | LV_360-8_2_2_line_0 |  | 0 | 1 | 0.012798 | 0.125 | 0.08 | 261 | 0 | 0.364 | 1 | 1 | cs | TRUE
1 | LV_360-8_2_2_line_1 |  | 0 | 2 | 0.22997 | 0.125 | 0.08 | 261 | 0 | 0.364 | 1 | 1 | cs | TRUE
2 | LV_360-8_2_2_line_2 |  | 1 | 3 | 0.018137 | 0.125 | 0.08 | 261 | 0 | 0.364 | 1 | 1 | cs | TRUE
3 | LV_360-8_2_2_line_3 |  | 2 | 41 | 0.043869 | 0.125 | 0.08 | 261 | 0 | 0.364 | 1 | 1 | cs | TRUE
4 | LV_360-8_2_2_line_4 |  | 3 | 36 | 0.011943 | 0.125 | 0.08 | 261 | 0 | 0.364 | 1 | 1 | cs | TRUE
5 | LV_360-8_2_2_line_5 |  | 3 | 35 | 0.16776 | 0.125 | 0.08 | 261 | 0 | 0.364 | 1 | 1 | cs | TRUE
6 | LV_360-8_2_2_line_6 |  | 4 | 5 | 0.050932 | 0.125 | 0.08 | 261 | 0 | 0.364 | 1 | 1 | cs | TRUE
7 | LV_360-8_2_2_line_7 |  | 4 | 6 | 0.02648 | 0.125 | 0.08 | 261 | 0 | 0.364 | 1 | 1 | cs | TRUE
8 | LV_360-8_2_2_line_8 |  | 5 | 49 | 0.019118 | 0.125 | 0.08 | 261 | 0 | 0.364 | 1 | 1 | cs | TRUE
9 | LV_360-8_2_2_line_9 |  | 6 | 7 | 0.092219 | 0.125 | 0.08 | 261 | 0 | 0.364 | 1 | 1 | cs | TRUE
10 | LV_360-8_2_2_line_10 |  | 6 | 8 | 0.44793 | 0.125 | 0.08 | 261 | 0 | 0.364 | 1 | 1 | cs | TRUE
11 | LV_360-8_2_2_line_11 |  | 7 | 48 | 0.023935 | 0.125 | 0.08 | 261 | 0 | 0.364 | 1 | 1 | cs | TRUE
12 | LV_360-8_2_2_line_12 |  | 8 | 21 | 0.047815 | 0.125 | 0.08 | 261 | 0 | 0.364 | 1 | 1 | cs | TRUE
13 | LV_360-8_2_2_line_13 |  | 9 | 10 | 0.04474 | 0.125 | 0.08 | 261 | 0 | 0.364 | 1 | 1 | cs | TRUE
14 | LV_360-8_2_2_line_14 |  | 10 | 11 | 0.0062931 | 0.125 | 0.08 | 261 | 0 | 0.364 | 1 | 1 | cs | TRUE
15 | LV_360-8_2_2_line_15 |  | 11 | 12 | 0.0024755 | 0.125 | 0.08 | 261 | 0 | 0.364 | 1 | 1 | cs | TRUE
16 | LV_360-8_2_2_line_16 |  | 12 | 13 | 0.015938 | 0.125 | 0.08 | 261 | 0 | 0.364 | 1 | 1 | cs | TRUE
17 | LV_360-8_2_2_line_17 |  | 13 | 35 | 0.018525 | 0.125 | 0.08 | 261 | 0 | 0.364 | 1 | 1 | cs | TRUE
18 | LV_360-8_2_2_line_18 |  | 14 | 15 | 0.011893 | 0.125 | 0.08 | 261 | 0 | 0.364 | 1 | 1 | cs | TRUE
19 | LV_360-8_2_2_line_19 |  | 14 | 16 | 0.049844 | 0.125 | 0.08 | 261 | 0 | 0.364 | 1 | 1 | cs | TRUE
20 | LV_360-8_2_2_line_20 |  | 15 | 37 | 0.12703 | 0.125 | 0.08 | 261 | 0 | 0.364 | 1 | 1 | cs | TRUE
21 | LV_360-8_2_2_line_21 |  | 16 | 17 | 0.025303 | 0.125 | 0.08 | 261 | 0 | 0.364 | 1 | 1 | cs | TRUE
22 | LV_360-8_2_2_line_22 |  | 17 | 18 | 0.031954 | 0.125 | 0.08 | 261 | 0 | 0.364 | 1 | 1 | cs | TRUE
23 | LV_360-8_2_2_line_23 |  | 18 | 19 | 0.040847 | 0.125 | 0.08 | 261 | 0 | 0.364 | 1 | 1 | cs | TRUE
24 | LV_360-8_2_2_line_24 |  | 19 | 20 | 0.0057031 | 0.125 | 0.08 | 261 | 0 | 0.364 | 1 | 1 | cs | TRUE
25 | LV_360-8_2_2_line_25 |  | 20 | 26 | 0.0070316 | 0.125 | 0.08 | 261 | 0 | 0.364 | 1 | 1 | cs | TRUE
26 | LV_360-8_2_2_line_26 |  | 21 | 24 | 0.029632 | 0.125 | 0.08 | 261 | 0 | 0.364 | 1 | 1 | cs | TRUE
27 | LV_360-8_2_2_line_27 |  | 22 | 23 | 0.010347 | 0.125 | 0.08 | 261 | 0 | 0.364 | 1 | 1 | cs | TRUE
28 | LV_360-8_2_2_line_28 |  | 23 | 48 | 0.042859 | 0.125 | 0.08 | 261 | 0 | 0.364 | 1 | 1 | cs | TRUE
29 | LV_360-8_2_2_line_29 |  | 24 | 25 | 0.038522 | 0.125 | 0.08 | 261 | 0 | 0.364 | 1 | 1 | cs | TRUE
30 | LV_360-8_2_2_line_30 |  | 25 | 30 | 0.030121 | 0.125 | 0.08 | 261 | 0 | 0.364 | 1 | 1 | cs | TRUE
31 | LV_360-8_2_2_line_31 |  | 26 | 27 | 0.28133 | 0.125 | 0.08 | 261 | 0 | 0.364 | 1 | 1 | cs | TRUE
32 | LV_360-8_2_2_line_32 |  | 27 | 42 | 0.15328 | 0.125 | 0.08 | 261 | 0 | 0.364 | 1 | 1 | cs | TRUE
33 | LV_360-8_2_2_line_33 |  | 27 | 40 | 0.057316 | 0.125 | 0.08 | 261 | 0 | 0.364 | 1 | 1 | cs | TRUE
34 | LV_360-8_2_2_line_34 |  | 28 | 29 | 0.0043712 | 0.125 | 0.08 | 261 | 0 | 0.364 | 1 | 1 | cs | TRUE
35 | LV_360-8_2_2_line_35 |  | 28 | 30 | 0.11933 | 0.125 | 0.08 | 261 | 0 | 0.364 | 1 | 1 | cs | TRUE
36 | LV_360-8_2_2_line_36 |  | 30 | 31 | 0.020104 | 0.125 | 0.08 | 261 | 0 | 0.364 | 1 | 1 | cs | TRUE
37 | LV_360-8_2_2_line_37 |  | 32 | 33 | 0.058415 | 0.125 | 0.08 | 261 | 0 | 0.364 | 1 | 1 | cs | TRUE
38 | LV_360-8_2_2_line_38 |  | 33 | 37 | 0.044718 | 0.125 | 0.08 | 261 | 0 | 0.364 | 1 | 1 | cs | TRUE
39 | LV_360-8_2_2_line_39 |  | 34 | 35 | 0.039961 | 0.125 | 0.08 | 261 | 0 | 0.364 | 1 | 1 | cs | TRUE
40 | LV_360-8_2_2_line_40 |  | 37 | 38 | 0.006857 | 0.125 | 0.08 | 261 | 0 | 0.364 | 1 | 1 | cs | TRUE
41 | LV_360-8_2_2_line_41 |  | 38 | 49 | 0.036373 | 0.125 | 0.08 | 261 | 0 | 0.364 | 1 | 1 | cs | TRUE
42 | LV_360-8_2_2_line_42 |  | 38 | 47 | 0.019794 | 0.125 | 0.08 | 261 | 0 | 0.364 | 1 | 1 | cs | TRUE
43 | LV_360-8_2_2_line_43 |  | 39 | 40 | 0.016116 | 0.125 | 0.08 | 261 | 0 | 0.364 | 1 | 1 | cs | TRUE
44 | LV_360-8_2_2_line_44 |  | 39 | 41 | 0.022159 | 0.125 | 0.08 | 261 | 0 | 0.364 | 1 | 1 | cs | TRUE
45 | LV_360-8_2_2_line_45 |  | 42 | 43 | 0.017707 | 0.125 | 0.08 | 261 | 0 | 0.364 | 1 | 1 | cs | TRUE
46 | LV_360-8_2_2_line_46 |  | 44 | 45 | 0.0030629 | 0.125 | 0.08 | 261 | 0 | 0.364 | 1 | 1 | cs | TRUE
47 | LV_360-8_2_2_line_47 |  | 45 | 46 | 0.02434 | 0.125 | 0.08 | 261 | 0 | 0.364 | 1 | 1 | cs | TRUE
48 | LV_360-8_2_2_line_48 |  | 46 | 47 | 0.006003 | 0.125 | 0.08 | 261 | 0 | 0.364 | 1 | 1 | cs | TRUE

## trafo
| name | std_type | hv_bus | lv_bus | sn_mva | vn_hv_kv | vn_lv_kv | vk_percent | vkr_percent | pfe_kw | i0_percent | shift_degree | tap_side | tap_neutral | tap_min | tap_max | tap_step_percent | tap_step_degree | tap_pos | tap_phase_shifter | parallel | df | in_service
0 | LV_360-8_2_2_trafo_273 | 0.63 MVA 20/0.4 kV | 50 | 17 | 0.63 | 20 | 0.4 | 6 | 1.206 | 1.65 | 0.2619 | 150 | hv | 0 | -2 | 2 | 2.5 | 0 | 0 | FALSE | 1 | 1 | TRUE

## line_geodata
| x0 | y0 | x1 | y1 | x2 | y2 | x3 | y3 | x4 | y4 | x5 | y5 | x6 | y6 | x7 | y7 | x8 | y8
0 | 2591812.4837 | 1205129.8061 | 2591805.5557 | 1205127.7364 | 2591800.5688 | 1205125.2608
1 | 2591812.4837 | 1205129.8061 | 2591870.5238 | 1205352.336
2 | 2591786.5519 | 1205114.0553 | 2591795.3946 | 1205122.6922 | 2591800.5688 | 1205125.2608
3 | 2591870.5238 | 1205352.336 | 2591877.8082 | 1205361.9646 | 2591890.2498 | 1205383.1035 | 2591896.6313 | 1205386.5802
4 | 2591786.5519 | 1205114.0553 | 2591776.2667 | 1205120.1266
5 | 2591786.5519 | 1205114.0553 | 2591809.8988 | 1205100.282 | 2591823.4599 | 1205094.3489 | 2591846.5574 | 1205087.2354 | 2591874.4338 | 1205076.1354 | 2591890.2416 | 1205066.6419 | 2591910.2608 | 1205049.8386 | 2591933.6986 | 1205035.4988
6 | 2592340.6701 | 1205124.065 | 2592348.8713 | 1205132.6332 | 2592366.1618 | 1205139.9704 | 2592386.2489 | 1205142.822
7 | 2592412.4984 | 1205146.3031 | 2592396.584 | 1205144.2891 | 2592386.2489 | 1205142.822
8 | 2592327.4264 | 1205110.2775 | 2592332.7703 | 1205115.8116 | 2592340.6701 | 1205124.065
9 | 2592412.4984 | 1205146.3031 | 2592432.9067 | 1205076.0497 | 2592418.2627 | 1205063.8478
10 | 2592412.4984 | 1205146.3031 | 2592687.9728 | 1205499.509
11 | 2592418.2627 | 1205063.8478 | 2592410.14 | 1205057.0797 | 2592412.494 | 1205043.9262
12 | 2592705.1492 | 1205534.331 | 2592692.5343 | 1205530.66 | 2592686.559 | 1205526.6653 | 2592685.2909 | 1205522.1421 | 2592687.9728 | 1205499.509
13 | 2592004.0223 | 1205032.8365 | 2592002.6996 | 1205033.7263 | 2592000.0349 | 1205037.4986 | 2591997.8827 | 1205043.3603 | 2591984.9217 | 1205048.9142 | 2591977.6558 | 1205047.4344 | 2591971.5829 | 1205056.3252
14 | 2591971.5829 | 1205056.3252 | 2591971.5829 | 1205056.3252 | 2591966.0682 | 1205053.2936
15 | 2591963.8989 | 1205052.1011 | 2591966.0682 | 1205053.2936
16 | 2591963.8989 | 1205052.1011 | 2591949.9321 | 1205044.4229
17 | 2591933.6986 | 1205035.4988 | 2591949.9321 | 1205044.4229
18 | 2592239.6964 | 1205179.2648 | 2592238.5956 | 1205188.2518 | 2592238.4353 | 1205191.0864
19 | 2592243.4674 | 1205239.7831 | 2592243.5989 | 1205239.262 | 2592244.3635 | 1205219.1722 | 2592242.2648 | 1205207.9689 | 2592238.0158 | 1205198.5026 | 2592238.4353 | 1205191.0864
20 | 2592297.3922 | 1205079.1709 | 2592281.1871 | 1205105.1396 | 2592270.2201 | 1205117.5162 | 2592261.4367 | 1205124.5982 | 2592239.915 | 1205138.812 | 2592234.5879 | 1205148.2686 | 2592235.7929 | 1205162.2524 | 2592240.3565 | 1205173.875 | 2592239.6964 | 1205179.2648
21 | 2592236.1014 | 1205263.9186 | 2592239.1876 | 1205256.744 | 2592243.4674 | 1205239.7831
22 | 2592236.1014 | 1205263.9186 | 2592219.844 | 1205255.4354 | 2592207.3375 | 1205250.0512
23 | 2592207.3375 | 1205250.0512 | 2592178.9618 | 1205237.8352 | 2592169.787 | 1205233.9748
24 | 2592164.5303 | 1205231.763 | 2592169.787 | 1205233.9748
25 | 2592158.049 | 1205229.0359 | 2592164.5303 | 1205231.763
26 | 2592725.017 | 1205548.6631 | 2592725.5162 | 1205540.2579 | 2592705.1492 | 1205534.331
27 | 2592441.2931 | 1205021.0648 | 2592431.1885 | 1205018.8404
28 | 2592412.494 | 1205043.9262 | 2592413.9311 | 1205035.8966 | 2592410.1095 | 1205033.3334 | 2592421.4594 | 1205016.6987 | 2592431.1885 | 1205018.8404
29 | 2592725.017 | 1205548.6631 | 2592762.1468 | 1205558.9257
30 | 2592788.8705 | 1205571.4973 | 2592784.7733 | 1205567.0332 | 2592768.6647 | 1205560.7272 | 2592762.1468 | 1205558.9257
31 | 2592158.049 | 1205229.0359 | 2591973.9588 | 1205441.7679
32 | 2592093.3928 | 1205537.4016 | 2592075.6583 | 1205521.5834 | 2592053.8654 | 1205508.083 | 2592032.2588 | 1205491.8588 | 2592001.3668 | 1205465.197 | 2591983.3893 | 1205450.0131 | 2591973.9588 | 1205441.7679
33 | 2591930.2421 | 1205404.8915 | 2591935.0506 | 1205407.5111 | 2591954.2021 | 1205424.4943 | 2591973.9588 | 1205441.7679
34 | 2592904.9622 | 1205551.3844 | 2592908.0665 | 1205548.307
35 | 2592788.8705 | 1205571.4973 | 2592800.0403 | 1205569.2936 | 2592854.7227 | 1205561.9787 | 2592893.4842 | 1205558.8303 | 2592900.903 | 1205555.4084 | 2592904.9622 | 1205551.3844
36 | 2592788.8705 | 1205571.4973 | 2592786.9409 | 1205573.2451 | 2592779.0999 | 1205585.906 | 2592778.1434 | 1205588.3324
37 | 2592257.5907 | 1204987.8887 | 2592270.0092 | 1205002.8762 | 2592280.7861 | 1205019.4378 | 2592289.8457 | 1205036.3562
38 | 2592297.3922 | 1205079.1709 | 2592299.0639 | 1205066.195 | 2592298.5225 | 1205059.3475 | 2592295.4028 | 1205046.7336 | 2592289.8457 | 1205036.3562
39 | 2591933.6986 | 1205035.4988 | 2591968.0244 | 1205015.0378
40 | 2592302.1601 | 1205084.1119 | 2592297.3922 | 1205079.1709
41 | 2592302.1601 | 1205084.1119 | 2592327.4264 | 1205110.2775
42 | 2592302.1601 | 1205084.1119 | 2592319.3535 | 1205074.3051
43 | 2591916.0901 | 1205397.1814 | 2591930.2421 | 1205404.8915
44 | 2591916.0901 | 1205397.1814 | 2591896.6313 | 1205386.5802
45 | 2592093.3928 | 1205537.4016 | 2592087.9952 | 1205544.8129 | 2592084.4633 | 1205552.5864
46 | 2592335.0542 | 1205045.8279 | 2592333.8382 | 1205048.6391
47 | 2592333.8382 | 1205048.6391 | 2592324.175 | 1205070.9791
48 | 2592319.3535 | 1205074.3051 | 2592323.8443 | 1205071.7436 | 2592324.175 | 1205070.9791

## bus_geodata
| x | y | coords
0 | 2591812.4837 | 1205129.8061
1 | 2591800.5688 | 1205125.2608
2 | 2591870.5238 | 1205352.336
3 | 2591786.5519 | 1205114.0553
4 | 2592386.2489 | 1205142.822
5 | 2592340.6701 | 1205124.065
6 | 2592412.4984 | 1205146.3031
7 | 2592418.2627 | 1205063.8478
8 | 2592687.9728 | 1205499.509
9 | 2592004.0223 | 1205032.8365
10 | 2591971.5829 | 1205056.3252
11 | 2591966.0682 | 1205053.2936
12 | 2591963.8989 | 1205052.1011
13 | 2591949.9321 | 1205044.4229
14 | 2592238.4353 | 1205191.0864
15 | 2592239.6964 | 1205179.2648
16 | 2592243.4674 | 1205239.7831
17 | 2592236.1014 | 1205263.9186
18 | 2592207.3375 | 1205250.0512
19 | 2592169.787 | 1205233.9748
20 | 2592164.5303 | 1205231.763
21 | 2592705.1492 | 1205534.331
22 | 2592441.2932 | 1205021.0648
23 | 2592431.1885 | 1205018.8404
24 | 2592725.017 | 1205548.6631
25 | 2592762.1468 | 1205558.9257
26 | 2592158.049 | 1205229.0359
27 | 2591973.9588 | 1205441.7679
28 | 2592904.9622 | 1205551.3844
29 | 2592908.0665 | 1205548.307
30 | 2592788.8705 | 1205571.4973
31 | 2592778.1434 | 1205588.3324
32 | 2592257.5907 | 1204987.8887
33 | 2592289.8457 | 1205036.3562
34 | 2591968.0244 | 1205015.0378
35 | 2591933.6986 | 1205035.4988
36 | 2591776.2667 | 1205120.1266
37 | 2592297.3922 | 1205079.1709
38 | 2592302.1601 | 1205084.1119
39 | 2591916.0901 | 1205397.1814
40 | 2591930.2421 | 1205404.8915
41 | 2591896.6313 | 1205386.5802
42 | 2592093.3928 | 1205537.4016
43 | 2592084.4633 | 1205552.5864
44 | 2592335.0542 | 1205045.8279
45 | 2592333.8382 | 1205048.6391
46 | 2592324.175 | 1205070.9791
47 | 2592319.3535 | 1205074.3051
48 | 2592412.494 | 1205043.9262
49 | 2592327.4264 | 1205110.2775
50 | 2592236.1014 | 1205263.9186

## line_std_types
| c_nf_per_km | r_ohm_per_km | x_ohm_per_km | max_i_ka | type | q_mm2 | alpha | voltage_rating
NAYY 4x50 SE | 210 | 0.642 | 0.083 | 0.142 | cs | 50 | 0.00403 | LV
NAYY 4x120 SE | 264 | 0.225 | 0.08 | 0.242 | cs | 120 | 0.00403 | LV
NAYY 4x150 SE | 261 | 0.208 | 0.08 | 0.27 | cs | 150 | 0.00403 | LV
NA2XS2Y 1x95 RM/25 12/20 kV | 216 | 0.313 | 0.132 | 0.252 | cs | 95 | 0.00403 | MV
NA2XS2Y 1x185 RM/25 12/20 kV | 273 | 0.161 | 0.117 | 0.362 | cs | 185 | 0.00403 | MV
NA2XS2Y 1x240 RM/25 12/20 kV | 304 | 0.122 | 0.112 | 0.421 | cs | 240 | 0.00403 | MV
NA2XS2Y 1x95 RM/25 6/10 kV | 315 | 0.313 | 0.123 | 0.249 | cs | 95 | 0.00403 | MV
NA2XS2Y 1x185 RM/25 6/10 kV | 406 | 0.161 | 0.11 | 0.358 | cs | 185 | 0.00403 | MV
NA2XS2Y 1x240 RM/25 6/10 kV | 456 | 0.122 | 0.105 | 0.416 | cs | 240 | 0.00403 | MV
NA2XS2Y 1x150 RM/25 12/20 kV | 250 | 0.206 | 0.116 | 0.319 | cs | 150 | 0.00403 | MV
NA2XS2Y 1x120 RM/25 12/20 kV | 230 | 0.253 | 0.119 | 0.283 | cs | 120 | 0.00403 | MV
NA2XS2Y 1x70 RM/25 12/20 kV | 190 | 0.443 | 0.132 | 0.22 | cs | 70 | 0.00403 | MV
NA2XS2Y 1x150 RM/25 6/10 kV | 360 | 0.206 | 0.11 | 0.315 | cs | 150 | 0.00403 | MV
NA2XS2Y 1x120 RM/25 6/10 kV | 340 | 0.253 | 0.113 | 0.28 | cs | 120 | 0.00403 | MV
NA2XS2Y 1x70 RM/25 6/10 kV | 280 | 0.443 | 0.123 | 0.217 | cs | 70 | 0.00403 | MV
N2XS(FL)2Y 1x120 RM/35 64/110 kV | 112 | 0.153 | 0.166 | 0.366 | cs | 120 | 0.00393 | HV
N2XS(FL)2Y 1x185 RM/35 64/110 kV | 125 | 0.099 | 0.156 | 0.457 | cs | 185 | 0.00393 | HV
N2XS(FL)2Y 1x240 RM/35 64/110 kV | 135 | 0.075 | 0.149 | 0.526 | cs | 240 | 0.00393 | HV
N2XS(FL)2Y 1x300 RM/35 64/110 kV | 144 | 0.06 | 0.144 | 0.588 | cs | 300 | 0.00393 | HV
15-AL1/3-ST1A 0.4 | 11 | 1.8769 | 0.35 | 0.105 | ol | 16 | 0.00403 | LV
24-AL1/4-ST1A 0.4 | 11.25 | 1.2012 | 0.335 | 0.14 | ol | 24 | 0.00403 | LV
48-AL1/8-ST1A 0.4 | 12.2 | 0.5939 | 0.3 | 0.21 | ol | 48 | 0.00403 | LV
94-AL1/15-ST1A 0.4 | 13.2 | 0.306 | 0.29 | 0.35 | ol | 94 | 0.00403 | LV
34-AL1/6-ST1A 10.0 | 9.7 | 0.8342 | 0.36 | 0.17 | ol | 34 | 0.00403 | MV
48-AL1/8-ST1A 10.0 | 10.1 | 0.5939 | 0.35 | 0.21 | ol | 48 | 0.00403 | MV
70-AL1/11-ST1A 10.0 | 10.4 | 0.4132 | 0.339 | 0.29 | ol | 70 | 0.00403 | MV
94-AL1/15-ST1A 10.0 | 10.75 | 0.306 | 0.33 | 0.35 | ol | 94 | 0.00403 | MV
122-AL1/20-ST1A 10.0 | 11.1 | 0.2376 | 0.323 | 0.41 | ol | 122 | 0.00403 | MV
149-AL1/24-ST1A 10.0 | 11.25 | 0.194 | 0.315 | 0.47 | ol | 149 | 0.00403 | MV
34-AL1/6-ST1A 20.0 | 9.15 | 0.8342 | 0.382 | 0.17 | ol | 34 | 0.00403 | MV
48-AL1/8-ST1A 20.0 | 9.5 | 0.5939 | 0.372 | 0.21 | ol | 48 | 0.00403 | MV
70-AL1/11-ST1A 20.0 | 9.7 | 0.4132 | 0.36 | 0.29 | ol | 70 | 0.00403 | MV
94-AL1/15-ST1A 20.0 | 10 | 0.306 | 0.35 | 0.35 | ol | 94 | 0.00403 | MV
122-AL1/20-ST1A 20.0 | 10.3 | 0.2376 | 0.344 | 0.41 | ol | 122 | 0.00403 | MV
149-AL1/24-ST1A 20.0 | 10.5 | 0.194 | 0.337 | 0.47 | ol | 149 | 0.00403 | MV
184-AL1/30-ST1A 20.0 | 10.75 | 0.1571 | 0.33 | 0.535 | ol | 184 | 0.00403 | MV
243-AL1/39-ST1A 20.0 | 11 | 0.1188 | 0.32 | 0.645 | ol | 243 | 0.00403 | MV
48-AL1/8-ST1A 110.0 | 8 | 0.5939 | 0.46 | 0.21 | ol | 48 | 0.00403 | HV
70-AL1/11-ST1A 110.0 | 8.4 | 0.4132 | 0.45 | 0.29 | ol | 70 | 0.00403 | HV
94-AL1/15-ST1A 110.0 | 8.65 | 0.306 | 0.44 | 0.35 | ol | 94 | 0.00403 | HV
122-AL1/20-ST1A 110.0 | 8.5 | 0.2376 | 0.43 | 0.41 | ol | 122 | 0.00403 | HV
149-AL1/24-ST1A 110.0 | 8.75 | 0.194 | 0.41 | 0.47 | ol | 149 | 0.00403 | HV
184-AL1/30-ST1A 110.0 | 8.8 | 0.1571 | 0.4 | 0.535 | ol | 184 | 0.00403 | HV
243-AL1/39-ST1A 110.0 | 9 | 0.1188 | 0.39 | 0.645 | ol | 243 | 0.00403 | HV
305-AL1/39-ST1A 110.0 | 9.2 | 0.0949 | 0.38 | 0.74 | ol | 305 | 0.00403 | HV
490-AL1/64-ST1A 110.0 | 9.75 | 0.059 | 0.37 | 0.96 | ol | 490 | 0.00403 | HV
679-AL1/86-ST1A 110.0 | 9.95 | 0.042 | 0.36 | 1.15 | ol | 679 | 0.00403 | HV
490-AL1/64-ST1A 220.0 | 10 | 0.059 | 0.285 | 0.96 | ol | 490 | 0.00403 | HV
679-AL1/86-ST1A 220.0 | 11.7 | 0.042 | 0.275 | 1.15 | ol | 679 | 0.00403 | HV
490-AL1/64-ST1A 380.0 | 11 | 0.059 | 0.253 | 0.96 | ol | 490 | 0.00403 | HV
679-AL1/86-ST1A 380.0 | 14.6 | 0.042 | 0.25 | 1.15 | ol | 679 | 0.00403 | HV

## trafo_std_types
| i0_percent | pfe_kw | vkr_percent | sn_mva | vn_lv_kv | vn_hv_kv | vk_percent | shift_degree | vector_group | tap_side | tap_neutral | tap_min | tap_max | tap_step_degree | tap_step_percent | tap_phase_shifter
160 MVA 380/110 kV | 0.06 | 60 | 0.25 | 160 | 110 | 380 | 12.2 | 0 | Yy0 | hv | 0 | -9 | 9 | 0 | 1.5 | FALSE
100 MVA 220/110 kV | 0.06 | 55 | 0.26 | 100 | 110 | 220 | 12 | 0 | Yy0 | hv | 0 | -9 | 9 | 0 | 1.5 | FALSE
63 MVA 110/20 kV | 0.04 | 22 | 0.32 | 63 | 20 | 110 | 18 | 150 | YNd5 | hv | 0 | -9 | 9 | 0 | 1.5 | FALSE
40 MVA 110/20 kV | 0.05 | 18 | 0.34 | 40 | 20 | 110 | 16.2 | 150 | YNd5 | hv | 0 | -9 | 9 | 0 | 1.5 | FALSE
25 MVA 110/20 kV | 0.07 | 14 | 0.41 | 25 | 20 | 110 | 12 | 150 | YNd5 | hv | 0 | -9 | 9 | 0 | 1.5 | FALSE
63 MVA 110/10 kV | 0.04 | 22 | 0.32 | 63 | 10 | 110 | 18 | 150 | YNd5 | hv | 0 | -9 | 9 | 0 | 1.5 | FALSE
40 MVA 110/10 kV | 0.05 | 18 | 0.34 | 40 | 10 | 110 | 16.2 | 150 | YNd5 | hv | 0 | -9 | 9 | 0 | 1.5 | FALSE
25 MVA 110/10 kV | 0.07 | 14 | 0.41 | 25 | 10 | 110 | 12 | 150 | YNd5 | hv | 0 | -9 | 9 | 0 | 1.5 | FALSE
0.25 MVA 20/0.4 kV | 0.32 | 0.8 | 1.44 | 0.25 | 0.4 | 20 | 6 | 150 | Yzn5 | hv | 0 | -2 | 2 | 0 | 2.5 | FALSE
0.4 MVA 20/0.4 kV | 0.3375 | 1.35 | 1.425 | 0.4 | 0.4 | 20 | 6 | 150 | Dyn5 | hv | 0 | -2 | 2 | 0 | 2.5 | FALSE
0.63 MVA 20/0.4 kV | 0.2619 | 1.65 | 1.206 | 0.63 | 0.4 | 20 | 6 | 150 | Dyn5 | hv | 0 | -2 | 2 | 0 | 2.5 | FALSE
0.25 MVA 10/0.4 kV | 0.24 | 0.6 | 1.2 | 0.25 | 0.4 | 10 | 4 | 150 | Dyn5 | hv | 0 | -2 | 2 | 0 | 2.5 | FALSE
0.4 MVA 10/0.4 kV | 0.2375 | 0.95 | 1.325 | 0.4 | 0.4 | 10 | 4 | 150 | Dyn5 | hv | 0 | -2 | 2 | 0 | 2.5 | FALSE
0.63 MVA 10/0.4 kV | 0.1873 | 1.18 | 1.0794 | 0.63 | 0.4 | 10 | 4 | 150 | Dyn5 | hv | 0 | -2 | 2 | 0 | 2.5 | FALSE

## trafo3w_std_types
| sn_hv_mva | sn_mv_mva | sn_lv_mva | vn_hv_kv | vn_mv_kv | vn_lv_kv | vk_hv_percent | vk_mv_percent | vk_lv_percent | vkr_hv_percent | vkr_mv_percent | vkr_lv_percent | pfe_kw | i0_percent | shift_mv_degree | shift_lv_degree | vector_group | tap_side | tap_neutral | tap_min | tap_max | tap_step_percent
63/25/38 MVA 110/20/10 kV | 63 | 25 | 38 | 110 | 20 | 10 | 10.4 | 10.4 | 10.4 | 0.28 | 0.32 | 0.35 | 35 | 0.89 | 0 | 0 | YN0yn0yn0 | hv | 0 | -10 | 10 | 1.2
63/25/38 MVA 110/10/10 kV | 63 | 25 | 38 | 110 | 10 | 10 | 10.4 | 10.4 | 10.4 | 0.28 | 0.32 | 0.35 | 35 | 0.89 | 0 | 0 | YN0yn0yn0 | hv | 0 | -10 | 10 | 1.2

## fuse_std_types
| fuse_type | i_rated_a | t_avg | t_min | t_total | x_avg | x_min | x_total
HV 100A | HV 100A | 100 | 0 | [10.0, 3.64, 0.854, 0.281, 0.1, 0.0531, 0.022, 0.01] | [10.0, 4.267, 1.21, 0.403, 0.1, 0.058, 0.022, 0.01] | 0 | [300.0, 350.0, 450.0, 550.0, 700.0, 850.0, 1200.0, 1752.0] | [600.0, 700.0, 900.0, 1150.0, 1665.0, 2000.0, 3000.0, 4313.0]
HV 10A | HV 10A | 10 | 0 | [10.0, 1675.0, 0.344, 0.156, 0.1, 0.0417, 0.0171, 0.01] | [10.0, 1.3, 0.3, 0.155, 0.1, 0.0555, 0.023, 0.01] | 0 | [30.0, 32.0, 35.0, 37.0, 39.0, 50.0, 70.0, 88.0] | [60.0, 70.0, 80.0, 87.0, 94.0, 110.0, 150.0, 216.0]
HV 125A | HV 125A | 125 | 0 | [10.0, 1.82, 0.344, 0.1, 0.0467, 0.0269, 0.01] | [10.0, 2.478, 0.426, 0.1, 0.0427, 0.0211, 0.01] | 0 | [375.0, 500.0, 700.0, 925.0, 1200.0, 1500.0, 2341.0] | [750.0, 1000.0, 1500.0, 2200.0, 3000.0, 4000.0, 5765.0]
HV 160A | HV 160A | 160 | 0 | [10.0, 4.15, 1.03, 0.198, 0.1, 0.051, 0.0172, 0.01] | [10.0, 2.3, 0.734, 0.274, 0.1, 0.046, 0.0177, 0.01] | 0 | [480.0, 550.0, 700.0, 1000.0, 1260.0, 1600.0, 2500.0, 3227.0] | [960.0, 1300.0, 1700.0, 2200.0, 2996.0, 4000.0, 6000.0, 7946.0]
HV 16A | HV 16A | 16 | 0 | [10.0, 0.352, 0.164, 0.1, 0.0649, 0.0342, 0.01] | [10.0, 2.34, 0.722, 0.181, 0.1, 0.055, 0.0296, 0.01] | 0 | [48.0, 60.0, 65.0, 71.0, 80.0, 100.0, 162.0] | [96.0, 110.0, 125.0, 150.0, 168.0, 200.0, 250.0, 398.0]
HV 200A | HV 200A | 200 | 0 | [10.0, 4.267, 1.21, 0.403, 0.1, 0.058, 0.022, 0.01] | [10.0, 3.73, 1.654, 0.328, 0.1, 0.0531, 0.019, 0.01] | 0 | [600.0, 700.0, 900.0, 1150.0, 1665.0, 2000.0, 3000.0, 4313.0] | [1200.0, 1500.0, 1800.0, 2700.0, 3960.0, 5000.0, 7500.0, 10620.0]
HV 20A | HV 20A | 20 | 0 | [10.0, 1.3, 0.3, 0.155, 0.1, 0.0555, 0.023, 0.01] | [10.0, 1.3, 0.161, 0.1, 0.0611, 0.0399, 0.0141, 0.01] | 0 | [60.0, 70.0, 80.0, 87.0, 94.0, 110.0, 150.0, 216.0] | [120.0, 150.0, 200.0, 223.0, 260.0, 300.0, 450.0, 532.0]
HV 25A | HV 25A | 25 | 0 | [10.0, 2.512, 0.833, 0.299, 0.1, 0.0372, 0.0223, 0.01] | [10.0, 3.125, 0.597, 0.198, 0.1, 0.0378, 0.022, 0.01] | 0 | [75.0, 82.0, 90.0, 100.0, 124.0, 170.0, 200.0, 289.0] | [150.0, 170.0, 210.0, 250.0, 294.0, 400.0, 500.0, 711.0]
HV 31.5A | HV 31.5A | 31.5 | 0 | [10.0, 2.34, 0.722, 0.181, 0.1, 0.055, 0.0296, 0.01] | [10.0, 2.84, 0.368, 0.164, 0.1, 0.0621, 0.0378, 0.0195, 0.01] | 0 | [95.0, 110.0, 125.0, 150.0, 165.0, 200.0, 250.0, 390.0] | [189.0, 220.0, 300.0, 350.0, 393.0, 450.0, 530.0, 700.0, 960.0]
HV 40A | HV 40A | 40 | 0 | [10.0, 1.3, 0.161, 0.1, 0.0611, 0.0399, 0.0141, 0.01] | [10.0, 2.05, 0.369, 0.198, 0.1, 0.051, 0.0298, 0.01] | 0 | [120.0, 150.0, 200.0, 223.0, 260.0, 300.0, 450.0, 532.0] | [240.0, 300.0, 400.0, 450.0, 530.0, 650.0, 800.0, 1311.0]
HV 50A | HV 50A | 50 | 0 | [10.0, 3.215, 0.597, 0.198, 0.1, 0.0378, 0.022, 0.01] | [10.0, 3.64, 0.854, 0.281, 0.1, 0.0531, 0.022, 0.01] | 0 | [150.0, 170.0, 210.0, 250.0, 294.0, 400.0, 500.0, 711.0] | [300.0, 350.0, 450.0, 550.0, 700.0, 850.0, 1200.0, 1752.0]
HV 6.3A | HV 6.3A | 6.3 | 0 | [10.0, 1.39, 0.344, 0.168, 0.1, 0.056, 0.0263, 0.01] | [10.0, 1.711, 0.516, 0.198, 0.1, 0.0634, 0.0303, 0.01] | 0 | [19.0, 19.5, 20.4, 20.8, 22.0, 25.0, 32.0, 48.0] | [38.0, 40.0, 43.0, 48.0, 53.0, 60.0, 75.0, 118.0]
HV 63A | HV 63A | 63 | 0 | [10.0, 2.84, 0.368, 0.164, 0.1, 0.0621, 0.0378, 0.0195, 0.01] | [10.0, 1.82, 0.344, 0.1, 0.0467, 0.0269, 0.01] | 0 | [189.0, 220.0, 300.0, 350.0, 393.0, 450.0, 530.0, 700.0, 961.0] | [378.0, 500.0, 700.0, 934.0, 1200.0, 1500.0, 2366.0]
HV 80A | HV 80A | 80 | 0 | [10.0, 2.05, 0.369, 0.198, 0.1, 0.051, 0.0298, 0.01] | [10.0, 4.15, 1.03, 0.198, 0.1, 0.051, 0.0172, 0.01] | 0 | [240.0, 300.0, 400.0, 450.0, 530.0, 650.0, 800.0, 1311.0] | [480.0, 550.0, 700.0, 1000.0, 1260.0, 1600.0, 2500.0, 3227.0]
Siemens NH-1-100 | Siemens NH-1-100 | 100 | [5400.0, 2000.0, 400.0, 20.0, 1.0, 0.2, 0.012, 0.004] | 0 | 0 | [150.0, 190.0, 250.0, 430.0, 900.0, 1250.0, 2700.0, 3600.0] | 0 | 0
Siemens NH-1-125 | Siemens NH-1-125 | 125 | [4800.0, 120.0, 7.0, 0.1, 0.004] | 0 | 0 | [180.0, 400.0, 740.0, 2000.0, 4250.0] | 0 | 0
Siemens NH-1-16 | Siemens NH-1-16 | 16 | [4000.0, 400.0, 2.0, 0.1, 0.04, 0.01] | 0 | 0 | [26.0, 35.0, 75.0, 150.0, 200.0, 300.0] | 0 | 0
Siemens NH-1-160 | Siemens NH-1-160 | 160 | [4800.0, 120.0, 7.0, 0.1, 0.004] | 0 | 0 | [210.0, 500.0, 900.0, 2300.0, 5000.0] | 0 | 0
Siemens NH-1-25 | Siemens NH-1-25 | 25 | [4000.0, 1000.0, 10.0, 0.2, 0.02, 0.01] | 0 | 0 | [40.0, 50.0, 100.0, 210.0, 400.0, 500.0] | 0 | 0
Siemens NH-1-50 | Siemens NH-1-50 | 50 | [4000.0, 40.0, 4.0, 1.0, 0.02, 0.01] | 0 | 0 | [86.0, 200.0, 300.0, 400.0, 1000.0, 1280.0] | 0 | 0
Siemens NH-1-63 | Siemens NH-1-63 | 63 | [4000.0, 100.0, 10.0, 2.0, 0.04, 0.01] | 0 | 0 | [100.0, 200.0, 300.0, 400.0, 1000.0, 1500.0] | 0 | 0
Siemens NH-1-80 | Siemens NH-1-80 | 80 | [4800.0, 120.0, 7.0, 0.1, 0.01] | 0 | 0 | [150.58, 250.0, 450.0, 1150.0, 2470.0] | 0 | 0
Siemens NH-2-1000 | Siemens NH-2-1000 | 1000 | [4800.0, 120.0, 7.0, 0.1, 0.004] | 0 | 0 | [1900.0, 3500.0, 8400.0, 24000.0, 52000.0] | 0 | 0
Siemens NH-2-200 | Siemens NH-2-200 | 200 | [4800.0, 120.0, 7.0, 0.1, 0.004] | 0 | 0 | [280.0, 650.0, 1200.0, 3000.0, 7000.0] | 0 | 0
Siemens NH-2-224 | Siemens NH-2-224 | 224 | [4800.0, 120.0, 7.0, 0.2, 0.04, 0.004] | 0 | 0 | [400.0, 750.0, 1453.0, 3025.0, 4315.0, 7600.0] | 0 | 0
Siemens NH-2-250 | Siemens NH-2-250 | 250 | [4800.0, 120.0, 7.0, 0.1, 0.004] | 0 | 0 | [450.0, 800.0, 1650.0, 4000.0, 8500.0] | 0 | 0
Siemens NH-2-315 | Siemens NH-2-315 | 315 | [4800.0, 120.0, 7.0, 0.1, 0.004] | 0 | 0 | [550.0, 920.0, 1900.0, 5000.0, 11000.0] | 0 | 0
Siemens NH-2-355 | Siemens NH-2-355 | 355 | [4800.0, 120.0, 6.0, 0.1, 0.004] | 0 | 0 | [650.0, 1116.27, 2350.0, 5840.0, 12790.0] | 0 | 0
Siemens NH-2-400 | Siemens NH-2-400 | 400 | [4800.0, 120.0, 7.0, 0.1, 0.004] | 0 | 0 | [720.0, 1350.0, 2800.0, 6500.0, 15000.0] | 0 | 0
Siemens NH-2-425 | Siemens NH-2-425 | 425 | [4800.0, 120.0, 7.0, 0.1, 0.004] | 0 | 0 | [850.0, 1500.0, 3050.0, 7500.0, 16500.0] | 0 | 0
Siemens NH-2-630 | Siemens NH-2-630 | 630 | [4800.0, 120.0, 7.0, 0.1, 0.004] | 0 | 0 | [1200.0, 2000.0, 4800.0, 12000.0, 26000.0] | 0 | 0

## dtypes
| element | column | dtype
0 | bus | name | object
1 | bus | vn_kv | float64
2 | bus | type | object
3 | bus | zone | object
4 | bus | in_service | bool
5 | load | name | object
6 | load | bus | uint32
7 | load | p_mw | float64
8 | load | q_mvar | float64
9 | load | const_z_percent | float64
10 | load | const_i_percent | float64
11 | load | sn_mva | float64
12 | load | scaling | float64
13 | load | in_service | bool
14 | load | type | object
15 | ext_grid | name | object
16 | ext_grid | bus | uint32
17 | ext_grid | vm_pu | float64
18 | ext_grid | va_degree | float64
19 | ext_grid | slack_weight | float64
20 | ext_grid | in_service | bool
21 | line | name | object
22 | line | std_type | object
23 | line | from_bus | uint32
24 | line | to_bus | uint32
25 | line | length_km | float64
26 | line | r_ohm_per_km | float64
27 | line | x_ohm_per_km | float64
28 | line | c_nf_per_km | float64
29 | line | g_us_per_km | float64
30 | line | max_i_ka | float64
31 | line | df | float64
32 | line | parallel | uint32
33 | line | type | object
34 | line | in_service | bool
35 | trafo | name | object
36 | trafo | std_type | object
37 | trafo | hv_bus | uint32
38 | trafo | lv_bus | uint32
39 | trafo | sn_mva | float64
40 | trafo | vn_hv_kv | float64
41 | trafo | vn_lv_kv | float64
42 | trafo | vk_percent | float64
43 | trafo | vkr_percent | float64
44 | trafo | pfe_kw | float64
45 | trafo | i0_percent | float64
46 | trafo | shift_degree | float64
47 | trafo | tap_side | object
48 | trafo | tap_neutral | int32
49 | trafo | tap_min | int32
50 | trafo | tap_max | int32
51 | trafo | tap_step_percent | float64
52 | trafo | tap_step_degree | float64
53 | trafo | tap_pos | int32
54 | trafo | tap_phase_shifter | bool
55 | trafo | parallel | uint32
56 | trafo | df | float64
57 | trafo | in_service | bool
58 | line_geodata | coords | object
59 | bus_geodata | x | float64
60 | bus_geodata | y | float64
61 | bus_geodata | coords | object

## parameters
| version | format_version | converged | OPF_converged | name | f_hz | sn_mva
0 | 2.14.6 | 2.14.0 | FALSE | FALSE |  | 50 | 1