## bus
| name | vn_kv | type | zone | in_service
0 | bus_LV_360-9_0_2_node_0 | 0.4 | n |  | TRUE
1 | bus_LV_360-9_0_2_node_1 | 0.4 | n |  | TRUE
2 | bus_LV_360-9_0_2_node_2 | 0.4 | n |  | TRUE
3 | bus_LV_360-9_0_2_node_3 | 0.4 | n |  | TRUE
4 | bus_LV_360-9_0_2_node_4 | 0.4 | n |  | TRUE
5 | bus_LV_360-9_0_2_node_24 | 0.4 | n |  | TRUE
6 | bus_LV_360-9_0_2_node_9 | 0.4 | n |  | TRUE
7 | bus_LV_360-9_0_2_node_13 | 0.4 | n |  | TRUE
8 | bus_LV_360-9_0_2_node_8 | 0.4 | n |  | TRUE
9 | bus_LV_360-9_0_2_node_10 | 0.4 | n |  | TRUE
10 | bus_LV_360-9_0_2_node_5 | 0.4 | n |  | TRUE
11 | bus_LV_360-9_0_2_node_6 | 0.4 | n |  | TRUE
12 | bus_LV_360-9_0_2_node_7 | 0.4 | n |  | TRUE
13 | bus_LV_360-9_0_2_node_11 | 0.4 | n |  | TRUE
14 | bus_LV_360-9_0_2_node_12 | 0.4 | n |  | TRUE
15 | bus_LV_360-9_0_2_node_16 | 0.4 | n |  | TRUE
16 | bus_LV_360-9_0_2_node_23 | 0.4 | n |  | TRUE
17 | bus_LV_360-9_0_2_node_18 | 0.4 | n |  | TRUE
18 | bus_LV_360-9_0_2_node_14 | 0.4 | n |  | TRUE
19 | bus_LV_360-9_0_2_node_22 | 0.4 | n |  | TRUE
20 | bus_LV_360-9_0_2_node_15 | 0.4 | n |  | TRUE
21 | bus_LV_360-9_0_2_node_17 | 0.4 | n |  | TRUE
22 | bus_LV_360-9_0_2_node_19 | 0.4 | n |  | TRUE
23 | bus_LV_360-9_0_2_node_21 | 0.4 | n |  | TRUE
24 | bus_LV_360-9_0_2_node_54 | 0.4 | n |  | TRUE
25 | bus_LV_360-9_0_2_node_55 | 0.4 | n |  | TRUE
26 | bus_LV_360-9_0_2_node_20 | 0.4 | n |  | TRUE
27 | bus_LV_360-9_0_2_node_25 | 0.4 | n |  | TRUE
28 | bus_LV_360-9_0_2_node_26 | 0.4 | n |  | TRUE
29 | bus_LV_360-9_0_2_node_27 | 0.4 | n |  | TRUE
30 | bus_LV_360-9_0_2_node_28 | 0.4 | n |  | TRUE
31 | bus_LV_360-9_0_2_node_29 | 0.4 | n |  | TRUE
32 | bus_LV_360-9_0_2_node_30 | 0.4 | n |  | TRUE
33 | bus_LV_360-9_0_2_node_48 | 0.4 | n |  | TRUE
34 | bus_LV_360-9_0_2_node_31 | 0.4 | n |  | TRUE
35 | bus_LV_360-9_0_2_node_61 | 0.4 | n |  | TRUE
36 | bus_LV_360-9_0_2_node_70 | 0.4 | n |  | TRUE
37 | bus_LV_360-9_0_2_node_32 | 0.4 | n |  | TRUE
38 | bus_LV_360-9_0_2_node_58 | 0.4 | n |  | TRUE
39 | bus_LV_360-9_0_2_node_33 | 0.4 | n |  | TRUE
40 | bus_LV_360-9_0_2_node_47 | 0.4 | n |  | TRUE
41 | bus_LV_360-9_0_2_node_36 | 0.4 | n |  | TRUE
42 | bus_LV_360-9_0_2_node_68 | 0.4 | n |  | TRUE
43 | bus_LV_360-9_0_2_node_34 | 0.4 | n |  | TRUE
44 | bus_LV_360-9_0_2_node_35 | 0.4 | n |  | TRUE
45 | bus_LV_360-9_0_2_node_37 | 0.4 | n |  | TRUE
46 | bus_LV_360-9_0_2_node_44 | 0.4 | n |  | TRUE
47 | bus_LV_360-9_0_2_node_45 | 0.4 | n |  | TRUE
48 | bus_LV_360-9_0_2_node_38 | 0.4 | n |  | TRUE
49 | bus_LV_360-9_0_2_node_39 | 0.4 | n |  | TRUE
50 | bus_LV_360-9_0_2_node_40 | 0.4 | n |  | TRUE
51 | bus_LV_360-9_0_2_node_41 | 0.4 | n |  | TRUE
52 | bus_LV_360-9_0_2_node_42 | 0.4 | n |  | TRUE
53 | bus_LV_360-9_0_2_node_43 | 0.4 | n |  | TRUE
54 | bus_LV_360-9_0_2_node_57 | 0.4 | n |  | TRUE
55 | bus_LV_360-9_0_2_node_59 | 0.4 | n |  | TRUE
56 | bus_LV_360-9_0_2_node_53 | 0.4 | n |  | TRUE
57 | bus_LV_360-9_0_2_node_60 | 0.4 | n |  | TRUE
58 | bus_LV_360-9_0_2_node_56 | 0.4 | n |  | TRUE
59 | bus_LV_360-9_0_2_node_69 | 0.4 | n |  | TRUE
60 | bus_LV_360-9_0_2_node_67 | 0.4 | n |  | TRUE
61 | bus_LV_360-9_0_2_node_49 | 0.4 | n |  | TRUE
62 | bus_LV_360-9_0_2_node_50 | 0.4 | n |  | TRUE
63 | bus_LV_360-9_0_2_node_51 | 0.4 | n |  | TRUE
64 | bus_LV_360-9_0_2_node_52 | 0.4 | n |  | TRUE
65 | bus_LV_360-9_0_2_node_66 | 0.4 | n |  | TRUE
66 | bus_LV_360-9_0_2_node_65 | 0.4 | n |  | TRUE
67 | bus_LV_360-9_0_2_node_62 | 0.4 | n |  | TRUE
68 | bus_LV_360-9_0_2_node_64 | 0.4 | n |  | TRUE
69 | bus_MV_405_0_node_71 | 20 | n |  | TRUE

## load
| name | bus | p_mw | q_mvar | const_z_percent | const_i_percent | sn_mva | scaling | in_service | type
0 | LV_360-9_0_2_load_0 | 0 | 0.00042255 | 0.0001059 | 0 | 0 |  | 1 | TRUE | wye
1 | LV_360-9_0_2_load_1 | 1 | 0.0019799 | 0.0004962 | 0 | 0 |  | 1 | TRUE | wye
2 | LV_360-9_0_2_load_3 | 3 | 0.00027867 | 6.9841e-05 | 0 | 0 |  | 1 | TRUE | wye
3 | LV_360-9_0_2_load_4 | 4 | 0.00099342 | 0.00024897 | 0 | 0 |  | 1 | TRUE | wye
4 | LV_360-9_0_2_load_24 | 5 | 0.0015462 | 0.00038751 | 0 | 0 |  | 1 | TRUE | wye
5 | LV_360-9_0_2_load_9 | 6 | 0.00037676 | 9.4426e-05 | 0 | 0 |  | 1 | TRUE | wye
6 | LV_360-9_0_2_load_13 | 7 | 0.00029297 | 7.3425e-05 | 0 | 0 |  | 1 | TRUE | wye
7 | LV_360-9_0_2_load_10 | 9 | 0.00053031 | 0.00013291 | 0 | 0 |  | 1 | TRUE | wye
8 | LV_360-9_0_2_load_5 | 10 | 0.0011553 | 0.00028954 | 0 | 0 |  | 1 | TRUE | wye
9 | LV_360-9_0_2_load_6 | 11 | 0.00034809 | 8.7239e-05 | 0 | 0 |  | 1 | TRUE | wye
10 | LV_360-9_0_2_load_7 | 12 | 0.0019868 | 0.00049795 | 0 | 0 |  | 1 | TRUE | wye
11 | LV_360-9_0_2_load_23 | 16 | 0.00079813 | 0.00020003 | 0 | 0 |  | 1 | TRUE | wye
12 | LV_360-9_0_2_load_18 | 17 | 0.004193 | 0.0010509 | 0 | 0 |  | 1 | TRUE | wye
13 | LV_360-9_0_2_load_14 | 18 | 0.00048643 | 0.00012191 | 0 | 0 |  | 1 | TRUE | wye
14 | LV_360-9_0_2_load_22 | 19 | 0.00065901 | 0.00016516 | 0 | 0 |  | 1 | TRUE | wye
15 | LV_360-9_0_2_load_15 | 20 | 0.0026765 | 0.0006708 | 0 | 0 |  | 1 | TRUE | wye
16 | LV_360-9_0_2_load_17 | 21 | 0.0025672 | 0.0006434 | 0 | 0 |  | 1 | TRUE | wye
17 | LV_360-9_0_2_load_21 | 23 | 0.0010946 | 0.00027433 | 0 | 0 |  | 1 | TRUE | wye
18 | LV_360-9_0_2_load_54 | 24 | 0.00078983 | 0.00019795 | 0 | 0 |  | 1 | TRUE | wye
19 | LV_360-9_0_2_load_55 | 25 | 0.0017638 | 0.00044204 | 0 | 0 |  | 1 | TRUE | wye
20 | LV_360-9_0_2_load_20 | 26 | 0.001161 | 0.00029096 | 0 | 0 |  | 1 | TRUE | wye
21 | LV_360-9_0_2_load_25 | 27 | 0.00027481 | 6.8874e-05 | 0 | 0 |  | 1 | TRUE | wye
22 | LV_360-9_0_2_load_26 | 28 | 0.0016219 | 0.0004065 | 0 | 0 |  | 1 | TRUE | wye
23 | LV_360-9_0_2_load_28 | 30 | 0.00031373 | 7.8628e-05 | 0 | 0 |  | 1 | TRUE | wye
24 | LV_360-9_0_2_load_29 | 31 | 0.0023124 | 0.00057953 | 0 | 0 |  | 1 | TRUE | wye
25 | LV_360-9_0_2_load_30 | 32 | 0.0033986 | 0.00085176 | 0 | 0 |  | 1 | TRUE | wye
26 | LV_360-9_0_2_load_31 | 34 | 0.00062088 | 0.00015561 | 0 | 0 |  | 1 | TRUE | wye
27 | LV_360-9_0_2_load_61 | 35 | 0.00075487 | 0.00018919 | 0 | 0 |  | 1 | TRUE | wye
28 | LV_360-9_0_2_load_32 | 37 | 0.0015293 | 0.00038328 | 0 | 0 |  | 1 | TRUE | wye
29 | LV_360-9_0_2_load_58 | 38 | 0.0013908 | 0.00034858 | 0 | 0 |  | 1 | TRUE | wye
30 | LV_360-9_0_2_load_47 | 40 | 0.00037528 | 9.4053e-05 | 0 | 0 |  | 1 | TRUE | wye
31 | LV_360-9_0_2_load_68 | 42 | 0.00076446 | 0.00019159 | 0 | 0 |  | 1 | TRUE | wye
32 | LV_360-9_0_2_load_34 | 43 | 0.0023886 | 0.00059863 | 0 | 0 |  | 1 | TRUE | wye
33 | LV_360-9_0_2_load_44 | 46 | 0.00050105 | 0.00012557 | 0 | 0 |  | 1 | TRUE | wye
34 | LV_360-9_0_2_load_45 | 47 | 0.00057806 | 0.00014488 | 0 | 0 |  | 1 | TRUE | wye
35 | LV_360-9_0_2_load_38 | 48 | 0.0010936 | 0.00027408 | 0 | 0 |  | 1 | TRUE | wye
36 | LV_360-9_0_2_load_39 | 49 | 0.0077942 | 0.0019534 | 0 | 0 |  | 1 | TRUE | wye
37 | LV_360-9_0_2_load_40 | 50 | 0.0045521 | 0.0011409 | 0 | 0 |  | 1 | TRUE | wye
38 | LV_360-9_0_2_load_42 | 52 | 0.0060467 | 0.0015154 | 0 | 0 |  | 1 | TRUE | wye
39 | LV_360-9_0_2_load_43 | 53 | 0.0013116 | 0.00032873 | 0 | 0 |  | 1 | TRUE | wye
40 | LV_360-9_0_2_load_57 | 54 | 0.0004921 | 0.00012333 | 0 | 0 |  | 1 | TRUE | wye
41 | LV_360-9_0_2_load_56 | 58 | 0.00091593 | 0.00022955 | 0 | 0 |  | 1 | TRUE | wye
42 | LV_360-9_0_2_load_69 | 59 | 0.00041138 | 0.0001031 | 0 | 0 |  | 1 | TRUE | wye
43 | LV_360-9_0_2_load_67 | 60 | 0.0031166 | 0.00078111 | 0 | 0 |  | 1 | TRUE | wye
44 | LV_360-9_0_2_load_49 | 61 | 0.0011836 | 0.00029663 | 0 | 0 |  | 1 | TRUE | wye
45 | LV_360-9_0_2_load_51 | 63 | 0.0007614 | 0.00019083 | 0 | 0 |  | 1 | TRUE | wye
46 | LV_360-9_0_2_load_66 | 65 | 0.00050243 | 0.00012592 | 0 | 0 |  | 1 | TRUE | wye
47 | LV_360-9_0_2_load_65 | 66 | 0.00046833 | 0.00011737 | 0 | 0 |  | 1 | TRUE | wye
48 | LV_360-9_0_2_load_62 | 67 | 0.0020485 | 0.00051341 | 0 | 0 |  | 1 | TRUE | wye
49 | LV_360-9_0_2_load_64 | 68 | 0.0013335 | 0.00033422 | 0 | 0 |  | 1 | TRUE | wye

## ext_grid
| name | bus | vm_pu | va_degree | slack_weight | in_service
0 |  | 67 | 1 | 0 | 1 | TRUE

## line
| name | std_type | from_bus | to_bus | length_km | r_ohm_per_km | x_ohm_per_km | c_nf_per_km | g_us_per_km | max_i_ka | df | parallel | type | in_service
0 | LV_360-9_0_2_line_0 |  | 0 | 1 | 0.023534 | 0.125 | 0.08 | 261 | 0 | 0.364 | 1 | 1 | cs | TRUE
1 | LV_360-9_0_2_line_1 |  | 0 | 2 | 0.028899 | 0.125 | 0.08 | 261 | 0 | 0.364 | 1 | 1 | cs | TRUE
2 | LV_360-9_0_2_line_2 |  | 1 | 3 | 0.0087024 | 0.125 | 0.08 | 261 | 0 | 0.364 | 1 | 1 | cs | TRUE
3 | LV_360-9_0_2_line_3 |  | 2 | 4 | 0.023082 | 0.125 | 0.08 | 261 | 0 | 0.364 | 1 | 1 | cs | TRUE
4 | LV_360-9_0_2_line_4 |  | 4 | 8 | 0.024876 | 0.125 | 0.08 | 261 | 0 | 0.364 | 1 | 1 | cs | TRUE
5 | LV_360-9_0_2_line_5 |  | 5 | 6 | 0.36359 | 0.125 | 0.08 | 261 | 0 | 0.364 | 1 | 1 | cs | TRUE
6 | LV_360-9_0_2_line_6 |  | 5 | 7 | 0.02804 | 0.125 | 0.08 | 261 | 0 | 0.364 | 1 | 1 | cs | TRUE
7 | LV_360-9_0_2_line_7 |  | 6 | 8 | 0.028177 | 0.125 | 0.08 | 261 | 0 | 0.364 | 1 | 1 | cs | TRUE
8 | LV_360-9_0_2_line_8 |  | 7 | 13 | 0.0057354 | 0.125 | 0.08 | 261 | 0 | 0.364 | 1 | 1 | cs | TRUE
9 | LV_360-9_0_2_line_9 |  | 8 | 9 | 0.027685 | 0.125 | 0.08 | 261 | 0 | 0.364 | 1 | 1 | cs | TRUE
10 | LV_360-9_0_2_line_10 |  | 9 | 12 | 0.052516 | 0.125 | 0.08 | 261 | 0 | 0.364 | 1 | 1 | cs | TRUE
11 | LV_360-9_0_2_line_11 |  | 10 | 11 | 0.024611 | 0.125 | 0.08 | 261 | 0 | 0.364 | 1 | 1 | cs | TRUE
12 | LV_360-9_0_2_line_12 |  | 11 | 12 | 0.016703 | 0.125 | 0.08 | 261 | 0 | 0.364 | 1 | 1 | cs | TRUE
13 | LV_360-9_0_2_line_13 |  | 13 | 14 | 0.017595 | 0.125 | 0.08 | 261 | 0 | 0.364 | 1 | 1 | cs | TRUE
14 | LV_360-9_0_2_line_14 |  | 14 | 15 | 0.041483 | 0.125 | 0.08 | 261 | 0 | 0.364 | 1 | 1 | cs | TRUE
15 | LV_360-9_0_2_line_15 |  | 14 | 16 | 0.014513 | 0.125 | 0.08 | 261 | 0 | 0.364 | 1 | 1 | cs | TRUE
16 | LV_360-9_0_2_line_16 |  | 15 | 17 | 0.036372 | 0.125 | 0.08 | 261 | 0 | 0.364 | 1 | 1 | cs | TRUE
17 | LV_360-9_0_2_line_17 |  | 15 | 18 | 0.010689 | 0.125 | 0.08 | 261 | 0 | 0.364 | 1 | 1 | cs | TRUE
18 | LV_360-9_0_2_line_18 |  | 16 | 19 | 0.01311 | 0.125 | 0.08 | 261 | 0 | 0.364 | 1 | 1 | cs | TRUE
19 | LV_360-9_0_2_line_19 |  | 17 | 23 | 0.022754 | 0.125 | 0.08 | 261 | 0 | 0.364 | 1 | 1 | cs | TRUE
20 | LV_360-9_0_2_line_20 |  | 18 | 20 | 0.032718 | 0.125 | 0.08 | 261 | 0 | 0.364 | 1 | 1 | cs | TRUE
21 | LV_360-9_0_2_line_21 |  | 20 | 21 | 0.046075 | 0.125 | 0.08 | 261 | 0 | 0.364 | 1 | 1 | cs | TRUE
22 | LV_360-9_0_2_line_22 |  | 21 | 22 | 0.024543 | 0.125 | 0.08 | 261 | 0 | 0.364 | 1 | 1 | cs | TRUE
23 | LV_360-9_0_2_line_23 |  | 22 | 24 | 0.082248 | 0.125 | 0.08 | 261 | 0 | 0.364 | 1 | 1 | cs | TRUE
24 | LV_360-9_0_2_line_24 |  | 23 | 26 | 0.011426 | 0.125 | 0.08 | 261 | 0 | 0.364 | 1 | 1 | cs | TRUE
25 | LV_360-9_0_2_line_25 |  | 24 | 25 | 0.016906 | 0.125 | 0.08 | 261 | 0 | 0.364 | 1 | 1 | cs | TRUE
26 | LV_360-9_0_2_line_26 |  | 25 | 58 | 0.025562 | 0.125 | 0.08 | 261 | 0 | 0.364 | 1 | 1 | cs | TRUE
27 | LV_360-9_0_2_line_27 |  | 27 | 28 | 0.0044478 | 0.125 | 0.08 | 261 | 0 | 0.364 | 1 | 1 | cs | TRUE
28 | LV_360-9_0_2_line_28 |  | 27 | 29 | 0.017741 | 0.125 | 0.08 | 261 | 0 | 0.364 | 1 | 1 | cs | TRUE
29 | LV_360-9_0_2_line_29 |  | 28 | 30 | 0.038874 | 0.125 | 0.08 | 261 | 0 | 0.364 | 1 | 1 | cs | TRUE
30 | LV_360-9_0_2_line_30 |  | 29 | 31 | 0.024196 | 0.125 | 0.08 | 261 | 0 | 0.364 | 1 | 1 | cs | TRUE
31 | LV_360-9_0_2_line_31 |  | 29 | 32 | 0.044115 | 0.125 | 0.08 | 261 | 0 | 0.364 | 1 | 1 | cs | TRUE
32 | LV_360-9_0_2_line_32 |  | 30 | 33 | 0.025829 | 0.125 | 0.08 | 261 | 0 | 0.364 | 1 | 1 | cs | TRUE
33 | LV_360-9_0_2_line_33 |  | 31 | 34 | 0.012625 | 0.125 | 0.08 | 261 | 0 | 0.364 | 1 | 1 | cs | TRUE
34 | LV_360-9_0_2_line_34 |  | 32 | 35 | 0.00097604 | 0.125 | 0.08 | 261 | 0 | 0.364 | 1 | 1 | cs | TRUE
35 | LV_360-9_0_2_line_35 |  | 33 | 36 | 0.004209 | 0.125 | 0.08 | 261 | 0 | 0.364 | 1 | 1 | cs | TRUE
36 | LV_360-9_0_2_line_36 |  | 34 | 37 | 0.026826 | 0.125 | 0.08 | 261 | 0 | 0.364 | 1 | 1 | cs | TRUE
37 | LV_360-9_0_2_line_37 |  | 35 | 38 | 0.033037 | 0.125 | 0.08 | 261 | 0 | 0.364 | 1 | 1 | cs | TRUE
38 | LV_360-9_0_2_line_38 |  | 36 | 60 | 0.034759 | 0.125 | 0.08 | 261 | 0 | 0.364 | 1 | 1 | cs | TRUE
39 | LV_360-9_0_2_line_39 |  | 37 | 39 | 0.0038492 | 0.125 | 0.08 | 261 | 0 | 0.364 | 1 | 1 | cs | TRUE
40 | LV_360-9_0_2_line_40 |  | 38 | 56 | 0.036255 | 0.125 | 0.08 | 261 | 0 | 0.364 | 1 | 1 | cs | TRUE
41 | LV_360-9_0_2_line_41 |  | 39 | 40 | 0.044326 | 0.125 | 0.08 | 261 | 0 | 0.364 | 1 | 1 | cs | TRUE
42 | LV_360-9_0_2_line_42 |  | 39 | 41 | 0.029315 | 0.125 | 0.08 | 261 | 0 | 0.364 | 1 | 1 | cs | TRUE
43 | LV_360-9_0_2_line_43 |  | 40 | 42 | 0.0013306 | 0.125 | 0.08 | 261 | 0 | 0.364 | 1 | 1 | cs | TRUE
44 | LV_360-9_0_2_line_44 |  | 41 | 43 | 0.0067456 | 0.125 | 0.08 | 261 | 0 | 0.364 | 1 | 1 | cs | TRUE
45 | LV_360-9_0_2_line_45 |  | 42 | 59 | 0.0080855 | 0.125 | 0.08 | 261 | 0 | 0.364 | 1 | 1 | cs | TRUE
46 | LV_360-9_0_2_line_46 |  | 43 | 44 | 0.018782 | 0.125 | 0.08 | 261 | 0 | 0.364 | 1 | 1 | cs | TRUE
47 | LV_360-9_0_2_line_47 |  | 44 | 45 | 0.041544 | 0.125 | 0.08 | 261 | 0 | 0.364 | 1 | 1 | cs | TRUE
48 | LV_360-9_0_2_line_48 |  | 45 | 46 | 0.015846 | 0.125 | 0.08 | 261 | 0 | 0.364 | 1 | 1 | cs | TRUE
49 | LV_360-9_0_2_line_49 |  | 46 | 47 | 0.034679 | 0.125 | 0.08 | 261 | 0 | 0.364 | 1 | 1 | cs | TRUE
50 | LV_360-9_0_2_line_50 |  | 48 | 49 | 0.0031868 | 0.125 | 0.08 | 261 | 0 | 0.364 | 1 | 1 | cs | TRUE
51 | LV_360-9_0_2_line_51 |  | 48 | 50 | 0.015943 | 0.125 | 0.08 | 261 | 0 | 0.364 | 1 | 1 | cs | TRUE
52 | LV_360-9_0_2_line_52 |  | 49 | 51 | 0.032473 | 0.125 | 0.08 | 261 | 0 | 0.364 | 1 | 1 | cs | TRUE
53 | LV_360-9_0_2_line_53 |  | 51 | 52 | 0.00059597 | 0.125 | 0.08 | 261 | 0 | 0.364 | 1 | 1 | cs | TRUE
54 | LV_360-9_0_2_line_54 |  | 51 | 53 | 0.02568 | 0.125 | 0.08 | 261 | 0 | 0.364 | 1 | 1 | cs | TRUE
55 | LV_360-9_0_2_line_55 |  | 52 | 54 | 0.026453 | 0.125 | 0.08 | 261 | 0 | 0.364 | 1 | 1 | cs | TRUE
56 | LV_360-9_0_2_line_56 |  | 53 | 55 | 0.013012 | 0.125 | 0.08 | 261 | 0 | 0.364 | 1 | 1 | cs | TRUE
57 | LV_360-9_0_2_line_57 |  | 54 | 56 | 0.012436 | 0.125 | 0.08 | 261 | 0 | 0.364 | 1 | 1 | cs | TRUE
58 | LV_360-9_0_2_line_58 |  | 55 | 57 | 0.012268 | 0.125 | 0.08 | 261 | 0 | 0.364 | 1 | 1 | cs | TRUE
59 | LV_360-9_0_2_line_59 |  | 55 | 58 | 0.044233 | 0.125 | 0.08 | 261 | 0 | 0.364 | 1 | 1 | cs | TRUE
60 | LV_360-9_0_2_line_60 |  | 56 | 62 | 0.015687 | 0.125 | 0.08 | 261 | 0 | 0.364 | 1 | 1 | cs | TRUE
61 | LV_360-9_0_2_line_61 |  | 57 | 67 | 0.024784 | 0.125 | 0.08 | 261 | 0 | 0.364 | 1 | 1 | cs | TRUE
62 | LV_360-9_0_2_line_62 |  | 60 | 64 | 0.024706 | 0.125 | 0.08 | 261 | 0 | 0.364 | 1 | 1 | cs | TRUE
63 | LV_360-9_0_2_line_63 |  | 61 | 62 | 0.055558 | 0.125 | 0.08 | 261 | 0 | 0.364 | 1 | 1 | cs | TRUE
64 | LV_360-9_0_2_line_64 |  | 61 | 63 | 0.054966 | 0.125 | 0.08 | 261 | 0 | 0.364 | 1 | 1 | cs | TRUE
65 | LV_360-9_0_2_line_65 |  | 64 | 65 | 0.032459 | 0.125 | 0.08 | 261 | 0 | 0.364 | 1 | 1 | cs | TRUE
66 | LV_360-9_0_2_line_66 |  | 65 | 66 | 0.023392 | 0.125 | 0.08 | 261 | 0 | 0.364 | 1 | 1 | cs | TRUE
67 | LV_360-9_0_2_line_67 |  | 66 | 68 | 0.022822 | 0.125 | 0.08 | 261 | 0 | 0.364 | 1 | 1 | cs | TRUE

## trafo
| name | std_type | hv_bus | lv_bus | sn_mva | vn_hv_kv | vn_lv_kv | vk_percent | vkr_percent | pfe_kw | i0_percent | shift_degree | tap_side | tap_neutral | tap_min | tap_max | tap_step_percent | tap_step_degree | tap_pos | tap_phase_shifter | parallel | df | in_service
0 | LV_360-9_0_2_trafo_62 | 0.63 MVA 20/0.4 kV | 69 | 67 | 0.63 | 20 | 0.4 | 6 | 1.206 | 1.65 | 0.2619 | 150 | hv | 0 | -2 | 2 | 2.5 | 0 | 0 | FALSE | 1 | 1 | TRUE

## line_geodata
| x0 | y0 | x1 | y1 | x2 | y2 | x3 | y3 | x4 | y4
0 | 2591919.9323 | 1202938.0628 | 2591917.9016 | 1202932.8767 | 2591930.2634 | 1202919.8417
1 | 2591924.9141 | 1202964.2063 | 2591919.6338 | 1202953.2521 | 2591923.2617 | 1202946.5657 | 2591919.9323 | 1202938.0628
2 | 2591925.5047 | 1202912.5555 | 2591930.2634 | 1202919.8417 | 2591930.2634 | 1202919.8417
3 | 2591924.9141 | 1202964.2063 | 2591945.8555 | 1202954.4985
4 | 2591968.4244 | 1202944.0362 | 2591945.8555 | 1202954.4985
5 | 2592280.9053 | 1202707.7457 | 2591990.7882 | 1202926.8979
6 | 2592280.9053 | 1202707.7457 | 2592308.717 | 1202704.1762
7 | 2591968.4244 | 1202944.0362 | 2591977.4014 | 1202937.3426 | 2591990.7882 | 1202926.8979
8 | 2592314.4058 | 1202703.4461 | 2592308.717 | 1202704.1762
9 | 2591968.4244 | 1202944.0362 | 2591968.5698 | 1202967.0707 | 2591968.6425 | 1202971.7205
10 | 2591968.6425 | 1202971.7205 | 2591969.4636 | 1203024.2297
11 | 2591972.7042 | 1203065.3932 | 2591970.3481 | 1203040.8955
12 | 2591970.3481 | 1203040.8955 | 2591969.6031 | 1203033.1496 | 2591969.4636 | 1203024.2297
13 | 2592331.5362 | 1202699.2216 | 2592314.4058 | 1202703.4461
14 | 2592331.5362 | 1202699.2216 | 2592342.9969 | 1202694.393 | 2592356.5782 | 1202687.6829 | 2592367.5242 | 1202678.9751
15 | 2592331.5362 | 1202699.2216 | 2592332.3906 | 1202713.7094
16 | 2592367.5242 | 1202678.9751 | 2592382.9927 | 1202695.9088 | 2592394.9011 | 1202702.1324
17 | 2592367.5242 | 1202678.9751 | 2592359.0847 | 1202672.4158 | 2592359.0847 | 1202672.4158
18 | 2592333.1625 | 1202726.7968 | 2592332.3906 | 1202713.7094
19 | 2592414.9819 | 1202712.8265 | 2592411.6605 | 1202710.8912 | 2592394.9011 | 1202702.1324
20 | 2592359.0847 | 1202672.4158 | 2592342.2047 | 1202664.3444 | 2592328.731 | 1202660.5131
21 | 2592317.0101 | 1202618.8561 | 2592317.754 | 1202639.1958 | 2592324.2631 | 1202659.2427 | 2592328.731 | 1202660.5131
22 | 2592316.113 | 1202594.3292 | 2592317.0101 | 1202618.8561
23 | 2592374.5648 | 1202536.4667 | 2592316.113 | 1202594.3292
24 | 2592414.9819 | 1202712.8265 | 2592422.2451 | 1202717.0587 | 2592424.0743 | 1202719.4609
25 | 2592374.5648 | 1202536.4667 | 2592381.2285 | 1202537.4586 | 2592388.5965 | 1202539.05 | 2592391.0128 | 1202540.0909
26 | 2592414.4888 | 1202550.2037 | 2592391.0128 | 1202540.0909
27 | 2592603.5729 | 1202438.9563 | 2592603.5729 | 1202438.9563 | 2592599.4868 | 1202440.7132
28 | 2592611.9629 | 1202454.5876 | 2592603.5729 | 1202438.9563
29 | 2592599.4868 | 1202440.7132 | 2592584.3845 | 1202447.207 | 2592570.7103 | 1202435.2066 | 2592566.7464 | 1202433.698
30 | 2592611.9629 | 1202454.5876 | 2592633.0808 | 1202442.7768
31 | 2592611.9629 | 1202454.5876 | 2592573.8617 | 1202476.824
32 | 2592542.0792 | 1202431.9186 | 2592554.639 | 1202429.0901 | 2592566.7464 | 1202433.698
33 | 2592644.0997 | 1202436.6143 | 2592633.0808 | 1202442.7768
34 | 2592573.8617 | 1202476.824 | 2592573.0187 | 1202477.316
35 | 2592541.237 | 1202427.7952 | 2592542.0792 | 1202431.9186
36 | 2592644.0997 | 1202436.6143 | 2592667.5131 | 1202423.5197
37 | 2592573.0187 | 1202477.316 | 2592554.8653 | 1202487.9106 | 2592544.8669 | 1202494.5798
38 | 2592541.237 | 1202427.7952 | 2592508.7335 | 1202440.1116
39 | 2592670.8726 | 1202421.6409 | 2592667.5131 | 1202423.5197
40 | 2592514.7062 | 1202514.698 | 2592544.8669 | 1202494.5798
41 | 2592670.8726 | 1202421.6409 | 2592663.9685 | 1202389.1541 | 2592663.1978 | 1202378.0673
42 | 2592670.8726 | 1202421.6409 | 2592688.1275 | 1202412.6813 | 2592697.1322 | 1202408.6346
43 | 2592663.1055 | 1202376.74 | 2592663.1978 | 1202378.0673
44 | 2592697.1322 | 1202408.6346 | 2592698.745 | 1202402.0847
45 | 2592663.1055 | 1202376.74 | 2592662.7986 | 1202372.3242 | 2592662.64 | 1202368.6686
46 | 2592712.0834 | 1202388.8611 | 2592698.745 | 1202402.0847
47 | 2592734.7247 | 1202354.0921 | 2592720.4333 | 1202378.2895 | 2592712.0834 | 1202388.8611
48 | 2592734.7247 | 1202354.0921 | 2592749.9364 | 1202349.6524
49 | 2592783.2263 | 1202339.9362 | 2592749.9364 | 1202349.6524
50 | 2592509.2315 | 1202564.0208 | 2592507.4627 | 1202561.3698
51 | 2592518.0803 | 1202577.2832 | 2592509.2315 | 1202564.0208
52 | 2592484.0948 | 1202539.6281 | 2592492.7357 | 1202548.9666 | 2592503.1986 | 1202554.9788 | 2592507.4627 | 1202561.3698
53 | 2592484.5468 | 1202539.2397 | 2592484.0948 | 1202539.6281
54 | 2592484.0948 | 1202539.6281 | 2592474.2363 | 1202548.1008 | 2592465.1289 | 1202556.9243
55 | 2592504.9712 | 1202522.4358 | 2592493.3985 | 1202531.6342 | 2592484.5468 | 1202539.2397
56 | 2592455.7835 | 1202565.9784 | 2592465.1289 | 1202556.9243
57 | 2592514.7062 | 1202514.698 | 2592504.9712 | 1202522.4358
58 | 2592447.5924 | 1202575.1272 | 2592451.5282 | 1202570.553 | 2592455.7835 | 1202565.9784
59 | 2592455.7835 | 1202565.9784 | 2592431.438 | 1202557.505 | 2592414.4888 | 1202550.2037
60 | 2592514.7062 | 1202514.698 | 2592505.8172 | 1202501.7578
61 | 2592447.5924 | 1202575.1272 | 2592431.9245 | 1202594.3306
62 | 2592485.6306 | 1202448.8659 | 2592508.7335 | 1202440.1116
63 | 2592505.8172 | 1202501.7578 | 2592485.261 | 1202481.3284 | 2592475.4849 | 1202470.9908 | 2592469.183 | 1202460.3715
64 | 2592440.1828 | 1202421.9871 | 2592450.758 | 1202420.4061 | 2592457.1083 | 1202429.4251 | 2592468.2861 | 1202458.8601 | 2592469.183 | 1202460.3715
65 | 2592485.6306 | 1202448.8659 | 2592482.9783 | 1202445.5342 | 2592469.2035 | 1202420.9273
66 | 2592469.2035 | 1202420.9273 | 2592466.9771 | 1202416.9502 | 2592461.958 | 1202407.4737 | 2592456.2269 | 1202401.7347
67 | 2592446.1749 | 1202382.0313 | 2592449.95 | 1202395.4491 | 2592456.2269 | 1202401.7347

## bus_geodata
| x | y | coords
0 | 2591919.9323 | 1202938.0628
1 | 2591930.2634 | 1202919.8417
2 | 2591924.9141 | 1202964.2063
3 | 2591925.5047 | 1202912.5555
4 | 2591945.8555 | 1202954.4985
5 | 2592280.9053 | 1202707.7457
6 | 2591990.7882 | 1202926.8979
7 | 2592308.717 | 1202704.1762
8 | 2591968.4244 | 1202944.0362
9 | 2591968.6425 | 1202971.7205
10 | 2591972.7042 | 1203065.3932
11 | 2591970.3481 | 1203040.8955
12 | 2591969.4636 | 1203024.2297
13 | 2592314.4058 | 1202703.4461
14 | 2592331.5362 | 1202699.2216
15 | 2592367.5242 | 1202678.9751
16 | 2592332.3906 | 1202713.7094
17 | 2592394.9011 | 1202702.1324
18 | 2592359.0847 | 1202672.4158
19 | 2592333.1625 | 1202726.7968
20 | 2592328.731 | 1202660.5131
21 | 2592317.0101 | 1202618.8561
22 | 2592316.113 | 1202594.3292
23 | 2592414.9819 | 1202712.8265
24 | 2592374.5648 | 1202536.4667
25 | 2592391.0128 | 1202540.0909
26 | 2592424.0743 | 1202719.4609
27 | 2592603.5729 | 1202438.9563
28 | 2592599.4868 | 1202440.7132
29 | 2592611.9629 | 1202454.5876
30 | 2592566.7464 | 1202433.698
31 | 2592633.0808 | 1202442.7768
32 | 2592573.8617 | 1202476.824
33 | 2592542.0792 | 1202431.9186
34 | 2592644.0997 | 1202436.6143
35 | 2592573.0187 | 1202477.316
36 | 2592541.237 | 1202427.7952
37 | 2592667.5131 | 1202423.5197
38 | 2592544.8669 | 1202494.5798
39 | 2592670.8726 | 1202421.6409
40 | 2592663.1978 | 1202378.0673
41 | 2592697.1322 | 1202408.6346
42 | 2592663.1055 | 1202376.74
43 | 2592698.745 | 1202402.0847
44 | 2592712.0834 | 1202388.8611
45 | 2592734.7247 | 1202354.0921
46 | 2592749.9364 | 1202349.6524
47 | 2592783.2263 | 1202339.9362
48 | 2592509.2315 | 1202564.0208
49 | 2592507.4627 | 1202561.3699
50 | 2592518.0803 | 1202577.2832
51 | 2592484.0948 | 1202539.6281
52 | 2592484.5468 | 1202539.2397
53 | 2592465.1289 | 1202556.9243
54 | 2592504.9712 | 1202522.4358
55 | 2592455.7835 | 1202565.9784
56 | 2592514.7062 | 1202514.698
57 | 2592447.5924 | 1202575.1272
58 | 2592414.4888 | 1202550.2037
59 | 2592662.64 | 1202368.6686
60 | 2592508.7335 | 1202440.1116
61 | 2592469.183 | 1202460.3715
62 | 2592505.8172 | 1202501.7578
63 | 2592440.1828 | 1202421.9871
64 | 2592485.6306 | 1202448.8659
65 | 2592469.2035 | 1202420.9273
66 | 2592456.2269 | 1202401.7347
67 | 2592431.9245 | 1202594.3306
68 | 2592446.1749 | 1202382.0313
69 | 2592421.4878 | 1202607.1224

## line_std_types
| c_nf_per_km | r_ohm_per_km | x_ohm_per_km | max_i_ka | type | q_mm2 | alpha | voltage_rating
NAYY 4x50 SE | 210 | 0.642 | 0.083 | 0.142 | cs | 50 | 0.00403 | LV
NAYY 4x120 SE | 264 | 0.225 | 0.08 | 0.242 | cs | 120 | 0.00403 | LV
NAYY 4x150 SE | 261 | 0.208 | 0.08 | 0.27 | cs | 150 | 0.00403 | LV
NA2XS2Y 1x95 RM/25 12/20 kV | 216 | 0.313 | 0.132 | 0.252 | cs | 95 | 0.00403 | MV
NA2XS2Y 1x185 RM/25 12/20 kV | 273 | 0.161 | 0.117 | 0.362 | cs | 185 | 0.00403 | MV
NA2XS2Y 1x240 RM/25 12/20 kV | 304 | 0.122 | 0.112 | 0.421 | cs | 240 | 0.00403 | MV
NA2XS2Y 1x95 RM/25 6/10 kV | 315 | 0.313 | 0.123 | 0.249 | cs | 95 | 0.00403 | MV
NA2XS2Y 1x185 RM/25 6/10 kV | 406 | 0.161 | 0.11 | 0.358 | cs | 185 | 0.00403 | MV
NA2XS2Y 1x240 RM/25 6/10 kV | 456 | 0.122 | 0.105 | 0.416 | cs | 240 | 0.00403 | MV
NA2XS2Y 1x150 RM/25 12/20 kV | 250 | 0.206 | 0.116 | 0.319 | cs | 150 | 0.00403 | MV
NA2XS2Y 1x120 RM/25 12/20 kV | 230 | 0.253 | 0.119 | 0.283 | cs | 120 | 0.00403 | MV
NA2XS2Y 1x70 RM/25 12/20 kV | 190 | 0.443 | 0.132 | 0.22 | cs | 70 | 0.00403 | MV
NA2XS2Y 1x150 RM/25 6/10 kV | 360 | 0.206 | 0.11 | 0.315 | cs | 150 | 0.00403 | MV
NA2XS2Y 1x120 RM/25 6/10 kV | 340 | 0.253 | 0.113 | 0.28 | cs | 120 | 0.00403 | MV
NA2XS2Y 1x70 RM/25 6/10 kV | 280 | 0.443 | 0.123 | 0.217 | cs | 70 | 0.00403 | MV
N2XS(FL)2Y 1x120 RM/35 64/110 kV | 112 | 0.153 | 0.166 | 0.366 | cs | 120 | 0.00393 | HV
N2XS(FL)2Y 1x185 RM/35 64/110 kV | 125 | 0.099 | 0.156 | 0.457 | cs | 185 | 0.00393 | HV
N2XS(FL)2Y 1x240 RM/35 64/110 kV | 135 | 0.075 | 0.149 | 0.526 | cs | 240 | 0.00393 | HV
N2XS(FL)2Y 1x300 RM/35 64/110 kV | 144 | 0.06 | 0.144 | 0.588 | cs | 300 | 0.00393 | HV
15-AL1/3-ST1A 0.4 | 11 | 1.8769 | 0.35 | 0.105 | ol | 16 | 0.00403 | LV
24-AL1/4-ST1A 0.4 | 11.25 | 1.2012 | 0.335 | 0.14 | ol | 24 | 0.00403 | LV
48-AL1/8-ST1A 0.4 | 12.2 | 0.5939 | 0.3 | 0.21 | ol | 48 | 0.00403 | LV
94-AL1/15-ST1A 0.4 | 13.2 | 0.306 | 0.29 | 0.35 | ol | 94 | 0.00403 | LV
34-AL1/6-ST1A 10.0 | 9.7 | 0.8342 | 0.36 | 0.17 | ol | 34 | 0.00403 | MV
48-AL1/8-ST1A 10.0 | 10.1 | 0.5939 | 0.35 | 0.21 | ol | 48 | 0.00403 | MV
70-AL1/11-ST1A 10.0 | 10.4 | 0.4132 | 0.339 | 0.29 | ol | 70 | 0.00403 | MV
94-AL1/15-ST1A 10.0 | 10.75 | 0.306 | 0.33 | 0.35 | ol | 94 | 0.00403 | MV
122-AL1/20-ST1A 10.0 | 11.1 | 0.2376 | 0.323 | 0.41 | ol | 122 | 0.00403 | MV
149-AL1/24-ST1A 10.0 | 11.25 | 0.194 | 0.315 | 0.47 | ol | 149 | 0.00403 | MV
34-AL1/6-ST1A 20.0 | 9.15 | 0.8342 | 0.382 | 0.17 | ol | 34 | 0.00403 | MV
48-AL1/8-ST1A 20.0 | 9.5 | 0.5939 | 0.372 | 0.21 | ol | 48 | 0.00403 | MV
70-AL1/11-ST1A 20.0 | 9.7 | 0.4132 | 0.36 | 0.29 | ol | 70 | 0.00403 | MV
94-AL1/15-ST1A 20.0 | 10 | 0.306 | 0.35 | 0.35 | ol | 94 | 0.00403 | MV
122-AL1/20-ST1A 20.0 | 10.3 | 0.2376 | 0.344 | 0.41 | ol | 122 | 0.00403 | MV
149-AL1/24-ST1A 20.0 | 10.5 | 0.194 | 0.337 | 0.47 | ol | 149 | 0.00403 | MV
184-AL1/30-ST1A 20.0 | 10.75 | 0.1571 | 0.33 | 0.535 | ol | 184 | 0.00403 | MV
243-AL1/39-ST1A 20.0 | 11 | 0.1188 | 0.32 | 0.645 | ol | 243 | 0.00403 | MV
48-AL1/8-ST1A 110.0 | 8 | 0.5939 | 0.46 | 0.21 | ol | 48 | 0.00403 | HV
70-AL1/11-ST1A 110.0 | 8.4 | 0.4132 | 0.45 | 0.29 | ol | 70 | 0.00403 | HV
94-AL1/15-ST1A 110.0 | 8.65 | 0.306 | 0.44 | 0.35 | ol | 94 | 0.00403 | HV
122-AL1/20-ST1A 110.0 | 8.5 | 0.2376 | 0.43 | 0.41 | ol | 122 | 0.00403 | HV
149-AL1/24-ST1A 110.0 | 8.75 | 0.194 | 0.41 | 0.47 | ol | 149 | 0.00403 | HV
184-AL1/30-ST1A 110.0 | 8.8 | 0.1571 | 0.4 | 0.535 | ol | 184 | 0.00403 | HV
243-AL1/39-ST1A 110.0 | 9 | 0.1188 | 0.39 | 0.645 | ol | 243 | 0.00403 | HV
305-AL1/39-ST1A 110.0 | 9.2 | 0.0949 | 0.38 | 0.74 | ol | 305 | 0.00403 | HV
490-AL1/64-ST1A 110.0 | 9.75 | 0.059 | 0.37 | 0.96 | ol | 490 | 0.00403 | HV
679-AL1/86-ST1A 110.0 | 9.95 | 0.042 | 0.36 | 1.15 | ol | 679 | 0.00403 | HV
490-AL1/64-ST1A 220.0 | 10 | 0.059 | 0.285 | 0.96 | ol | 490 | 0.00403 | HV
679-AL1/86-ST1A 220.0 | 11.7 | 0.042 | 0.275 | 1.15 | ol | 679 | 0.00403 | HV
490-AL1/64-ST1A 380.0 | 11 | 0.059 | 0.253 | 0.96 | ol | 490 | 0.00403 | HV
679-AL1/86-ST1A 380.0 | 14.6 | 0.042 | 0.25 | 1.15 | ol | 679 | 0.00403 | HV

## trafo_std_types
| i0_percent | pfe_kw | vkr_percent | sn_mva | vn_lv_kv | vn_hv_kv | vk_percent | shift_degree | vector_group | tap_side | tap_neutral | tap_min | tap_max | tap_step_degree | tap_step_percent | tap_phase_shifter
160 MVA 380/110 kV | 0.06 | 60 | 0.25 | 160 | 110 | 380 | 12.2 | 0 | Yy0 | hv | 0 | -9 | 9 | 0 | 1.5 | FALSE
100 MVA 220/110 kV | 0.06 | 55 | 0.26 | 100 | 110 | 220 | 12 | 0 | Yy0 | hv | 0 | -9 | 9 | 0 | 1.5 | FALSE
63 MVA 110/20 kV | 0.04 | 22 | 0.32 | 63 | 20 | 110 | 18 | 150 | YNd5 | hv | 0 | -9 | 9 | 0 | 1.5 | FALSE
40 MVA 110/20 kV | 0.05 | 18 | 0.34 | 40 | 20 | 110 | 16.2 | 150 | YNd5 | hv | 0 | -9 | 9 | 0 | 1.5 | FALSE
25 MVA 110/20 kV | 0.07 | 14 | 0.41 | 25 | 20 | 110 | 12 | 150 | YNd5 | hv | 0 | -9 | 9 | 0 | 1.5 | FALSE
63 MVA 110/10 kV | 0.04 | 22 | 0.32 | 63 | 10 | 110 | 18 | 150 | YNd5 | hv | 0 | -9 | 9 | 0 | 1.5 | FALSE
40 MVA 110/10 kV | 0.05 | 18 | 0.34 | 40 | 10 | 110 | 16.2 | 150 | YNd5 | hv | 0 | -9 | 9 | 0 | 1.5 | FALSE
25 MVA 110/10 kV | 0.07 | 14 | 0.41 | 25 | 10 | 110 | 12 | 150 | YNd5 | hv | 0 | -9 | 9 | 0 | 1.5 | FALSE
0.25 MVA 20/0.4 kV | 0.32 | 0.8 | 1.44 | 0.25 | 0.4 | 20 | 6 | 150 | Yzn5 | hv | 0 | -2 | 2 | 0 | 2.5 | FALSE
0.4 MVA 20/0.4 kV | 0.3375 | 1.35 | 1.425 | 0.4 | 0.4 | 20 | 6 | 150 | Dyn5 | hv | 0 | -2 | 2 | 0 | 2.5 | FALSE
0.63 MVA 20/0.4 kV | 0.2619 | 1.65 | 1.206 | 0.63 | 0.4 | 20 | 6 | 150 | Dyn5 | hv | 0 | -2 | 2 | 0 | 2.5 | FALSE
0.25 MVA 10/0.4 kV | 0.24 | 0.6 | 1.2 | 0.25 | 0.4 | 10 | 4 | 150 | Dyn5 | hv | 0 | -2 | 2 | 0 | 2.5 | FALSE
0.4 MVA 10/0.4 kV | 0.2375 | 0.95 | 1.325 | 0.4 | 0.4 | 10 | 4 | 150 | Dyn5 | hv | 0 | -2 | 2 | 0 | 2.5 | FALSE
0.63 MVA 10/0.4 kV | 0.1873 | 1.18 | 1.0794 | 0.63 | 0.4 | 10 | 4 | 150 | Dyn5 | hv | 0 | -2 | 2 | 0 | 2.5 | FALSE

## trafo3w_std_types
| sn_hv_mva | sn_mv_mva | sn_lv_mva | vn_hv_kv | vn_mv_kv | vn_lv_kv | vk_hv_percent | vk_mv_percent | vk_lv_percent | vkr_hv_percent | vkr_mv_percent | vkr_lv_percent | pfe_kw | i0_percent | shift_mv_degree | shift_lv_degree | vector_group | tap_side | tap_neutral | tap_min | tap_max | tap_step_percent
63/25/38 MVA 110/20/10 kV | 63 | 25 | 38 | 110 | 20 | 10 | 10.4 | 10.4 | 10.4 | 0.28 | 0.32 | 0.35 | 35 | 0.89 | 0 | 0 | YN0yn0yn0 | hv | 0 | -10 | 10 | 1.2
63/25/38 MVA 110/10/10 kV | 63 | 25 | 38 | 110 | 10 | 10 | 10.4 | 10.4 | 10.4 | 0.28 | 0.32 | 0.35 | 35 | 0.89 | 0 | 0 | YN0yn0yn0 | hv | 0 | -10 | 10 | 1.2

## fuse_std_types
| fuse_type | i_rated_a | t_avg | t_min | t_total | x_avg | x_min | x_total
HV 100A | HV 100A | 100 | 0 | [10.0, 3.64, 0.854, 0.281, 0.1, 0.0531, 0.022, 0.01] | [10.0, 4.267, 1.21, 0.403, 0.1, 0.058, 0.022, 0.01] | 0 | [300.0, 350.0, 450.0, 550.0, 700.0, 850.0, 1200.0, 1752.0] | [600.0, 700.0, 900.0, 1150.0, 1665.0, 2000.0, 3000.0, 4313.0]
HV 10A | HV 10A | 10 | 0 | [10.0, 1675.0, 0.344, 0.156, 0.1, 0.0417, 0.0171, 0.01] | [10.0, 1.3, 0.3, 0.155, 0.1, 0.0555, 0.023, 0.01] | 0 | [30.0, 32.0, 35.0, 37.0, 39.0, 50.0, 70.0, 88.0] | [60.0, 70.0, 80.0, 87.0, 94.0, 110.0, 150.0, 216.0]
HV 125A | HV 125A | 125 | 0 | [10.0, 1.82, 0.344, 0.1, 0.0467, 0.0269, 0.01] | [10.0, 2.478, 0.426, 0.1, 0.0427, 0.0211, 0.01] | 0 | [375.0, 500.0, 700.0, 925.0, 1200.0, 1500.0, 2341.0] | [750.0, 1000.0, 1500.0, 2200.0, 3000.0, 4000.0, 5765.0]
HV 160A | HV 160A | 160 | 0 | [10.0, 4.15, 1.03, 0.198, 0.1, 0.051, 0.0172, 0.01] | [10.0, 2.3, 0.734, 0.274, 0.1, 0.046, 0.0177, 0.01] | 0 | [480.0, 550.0, 700.0, 1000.0, 1260.0, 1600.0, 2500.0, 3227.0] | [960.0, 1300.0, 1700.0, 2200.0, 2996.0, 4000.0, 6000.0, 7946.0]
HV 16A | HV 16A | 16 | 0 | [10.0, 0.352, 0.164, 0.1, 0.0649, 0.0342, 0.01] | [10.0, 2.34, 0.722, 0.181, 0.1, 0.055, 0.0296, 0.01] | 0 | [48.0, 60.0, 65.0, 71.0, 80.0, 100.0, 162.0] | [96.0, 110.0, 125.0, 150.0, 168.0, 200.0, 250.0, 398.0]
HV 200A | HV 200A | 200 | 0 | [10.0, 4.267, 1.21, 0.403, 0.1, 0.058, 0.022, 0.01] | [10.0, 3.73, 1.654, 0.328, 0.1, 0.0531, 0.019, 0.01] | 0 | [600.0, 700.0, 900.0, 1150.0, 1665.0, 2000.0, 3000.0, 4313.0] | [1200.0, 1500.0, 1800.0, 2700.0, 3960.0, 5000.0, 7500.0, 10620.0]
HV 20A | HV 20A | 20 | 0 | [10.0, 1.3, 0.3, 0.155, 0.1, 0.0555, 0.023, 0.01] | [10.0, 1.3, 0.161, 0.1, 0.0611, 0.0399, 0.0141, 0.01] | 0 | [60.0, 70.0, 80.0, 87.0, 94.0, 110.0, 150.0, 216.0] | [120.0, 150.0, 200.0, 223.0, 260.0, 300.0, 450.0, 532.0]
HV 25A | HV 25A | 25 | 0 | [10.0, 2.512, 0.833, 0.299, 0.1, 0.0372, 0.0223, 0.01] | [10.0, 3.125, 0.597, 0.198, 0.1, 0.0378, 0.022, 0.01] | 0 | [75.0, 82.0, 90.0, 100.0, 124.0, 170.0, 200.0, 289.0] | [150.0, 170.0, 210.0, 250.0, 294.0, 400.0, 500.0, 711.0]
HV 31.5A | HV 31.5A | 31.5 | 0 | [10.0, 2.34, 0.722, 0.181, 0.1, 0.055, 0.0296, 0.01] | [10.0, 2.84, 0.368, 0.164, 0.1, 0.0621, 0.0378, 0.0195, 0.01] | 0 | [95.0, 110.0, 125.0, 150.0, 165.0, 200.0, 250.0, 390.0] | [189.0, 220.0, 300.0, 350.0, 393.0, 450.0, 530.0, 700.0, 960.0]
HV 40A | HV 40A | 40 | 0 | [10.0, 1.3, 0.161, 0.1, 0.0611, 0.0399, 0.0141, 0.01] | [10.0, 2.05, 0.369, 0.198, 0.1, 0.051, 0.0298, 0.01] | 0 | [120.0, 150.0, 200.0, 223.0, 260.0, 300.0, 450.0, 532.0] | [240.0, 300.0, 400.0, 450.0, 530.0, 650.0, 800.0, 1311.0]
HV 50A | HV 50A | 50 | 0 | [10.0, 3.215, 0.597, 0.198, 0.1, 0.0378, 0.022, 0.01] | [10.0, 3.64, 0.854, 0.281, 0.1, 0.0531, 0.022, 0.01] | 0 | [150.0, 170.0, 210.0, 250.0, 294.0, 400.0, 500.0, 711.0] | [300.0, 350.0, 450.0, 550.0, 700.0, 850.0, 1200.0, 1752.0]
HV 6.3A | HV 6.3A | 6.3 | 0 | [10.0, 1.39, 0.344, 0.168, 0.1, 0.056, 0.0263, 0.01] | [10.0, 1.711, 0.516, 0.198, 0.1, 0.0634, 0.0303, 0.01] | 0 | [19.0, 19.5, 20.4, 20.8, 22.0, 25.0, 32.0, 48.0] | [38.0, 40.0, 43.0, 48.0, 53.0, 60.0, 75.0, 118.0]
HV 63A | HV 63A | 63 | 0 | [10.0, 2.84, 0.368, 0.164, 0.1, 0.0621, 0.0378, 0.0195, 0.01] | [10.0, 1.82, 0.344, 0.1, 0.0467, 0.0269, 0.01] | 0 | [189.0, 220.0, 300.0, 350.0, 393.0, 450.0, 530.0, 700.0, 961.0] | [378.0, 500.0, 700.0, 934.0, 1200.0, 1500.0, 2366.0]
HV 80A | HV 80A | 80 | 0 | [10.0, 2.05, 0.369, 0.198, 0.1, 0.051, 0.0298, 0.01] | [10.0, 4.15, 1.03, 0.198, 0.1, 0.051, 0.0172, 0.01] | 0 | [240.0, 300.0, 400.0, 450.0, 530.0, 650.0, 800.0, 1311.0] | [480.0, 550.0, 700.0, 1000.0, 1260.0, 1600.0, 2500.0, 3227.0]
Siemens NH-1-100 | Siemens NH-1-100 | 100 | [5400.0, 2000.0, 400.0, 20.0, 1.0, 0.2, 0.012, 0.004] | 0 | 0 | [150.0, 190.0, 250.0, 430.0, 900.0, 1250.0, 2700.0, 3600.0] | 0 | 0
Siemens NH-1-125 | Siemens NH-1-125 | 125 | [4800.0, 120.0, 7.0, 0.1, 0.004] | 0 | 0 | [180.0, 400.0, 740.0, 2000.0, 4250.0] | 0 | 0
Siemens NH-1-16 | Siemens NH-1-16 | 16 | [4000.0, 400.0, 2.0, 0.1, 0.04, 0.01] | 0 | 0 | [26.0, 35.0, 75.0, 150.0, 200.0, 300.0] | 0 | 0
Siemens NH-1-160 | Siemens NH-1-160 | 160 | [4800.0, 120.0, 7.0, 0.1, 0.004] | 0 | 0 | [210.0, 500.0, 900.0, 2300.0, 5000.0] | 0 | 0
Siemens NH-1-25 | Siemens NH-1-25 | 25 | [4000.0, 1000.0, 10.0, 0.2, 0.02, 0.01] | 0 | 0 | [40.0, 50.0, 100.0, 210.0, 400.0, 500.0] | 0 | 0
Siemens NH-1-50 | Siemens NH-1-50 | 50 | [4000.0, 40.0, 4.0, 1.0, 0.02, 0.01] | 0 | 0 | [86.0, 200.0, 300.0, 400.0, 1000.0, 1280.0] | 0 | 0
Siemens NH-1-63 | Siemens NH-1-63 | 63 | [4000.0, 100.0, 10.0, 2.0, 0.04, 0.01] | 0 | 0 | [100.0, 200.0, 300.0, 400.0, 1000.0, 1500.0] | 0 | 0
Siemens NH-1-80 | Siemens NH-1-80 | 80 | [4800.0, 120.0, 7.0, 0.1, 0.01] | 0 | 0 | [150.58, 250.0, 450.0, 1150.0, 2470.0] | 0 | 0
Siemens NH-2-1000 | Siemens NH-2-1000 | 1000 | [4800.0, 120.0, 7.0, 0.1, 0.004] | 0 | 0 | [1900.0, 3500.0, 8400.0, 24000.0, 52000.0] | 0 | 0
Siemens NH-2-200 | Siemens NH-2-200 | 200 | [4800.0, 120.0, 7.0, 0.1, 0.004] | 0 | 0 | [280.0, 650.0, 1200.0, 3000.0, 7000.0] | 0 | 0
Siemens NH-2-224 | Siemens NH-2-224 | 224 | [4800.0, 120.0, 7.0, 0.2, 0.04, 0.004] | 0 | 0 | [400.0, 750.0, 1453.0, 3025.0, 4315.0, 7600.0] | 0 | 0
Siemens NH-2-250 | Siemens NH-2-250 | 250 | [4800.0, 120.0, 7.0, 0.1, 0.004] | 0 | 0 | [450.0, 800.0, 1650.0, 4000.0, 8500.0] | 0 | 0
Siemens NH-2-315 | Siemens NH-2-315 | 315 | [4800.0, 120.0, 7.0, 0.1, 0.004] | 0 | 0 | [550.0, 920.0, 1900.0, 5000.0, 11000.0] | 0 | 0
Siemens NH-2-355 | Siemens NH-2-355 | 355 | [4800.0, 120.0, 6.0, 0.1, 0.004] | 0 | 0 | [650.0, 1116.27, 2350.0, 5840.0, 12790.0] | 0 | 0
Siemens NH-2-400 | Siemens NH-2-400 | 400 | [4800.0, 120.0, 7.0, 0.1, 0.004] | 0 | 0 | [720.0, 1350.0, 2800.0, 6500.0, 15000.0] | 0 | 0
Siemens NH-2-425 | Siemens NH-2-425 | 425 | [4800.0, 120.0, 7.0, 0.1, 0.004] | 0 | 0 | [850.0, 1500.0, 3050.0, 7500.0, 16500.0] | 0 | 0
Siemens NH-2-630 | Siemens NH-2-630 | 630 | [4800.0, 120.0, 7.0, 0.1, 0.004] | 0 | 0 | [1200.0, 2000.0, 4800.0, 12000.0, 26000.0] | 0 | 0

## dtypes
| element | column | dtype
0 | bus | name | object
1 | bus | vn_kv | float64
2 | bus | type | object
3 | bus | zone | object
4 | bus | in_service | bool
5 | load | name | object
6 | load | bus | uint32
7 | load | p_mw | float64
8 | load | q_mvar | float64
9 | load | const_z_percent | float64
10 | load | const_i_percent | float64
11 | load | sn_mva | float64
12 | load | scaling | float64
13 | load | in_service | bool
14 | load | type | object
15 | ext_grid | name | object
16 | ext_grid | bus | uint32
17 | ext_grid | vm_pu | float64
18 | ext_grid | va_degree | float64
19 | ext_grid | slack_weight | float64
20 | ext_grid | in_service | bool
21 | line | name | object
22 | line | std_type | object
23 | line | from_bus | uint32
24 | line | to_bus | uint32
25 | line | length_km | float64
26 | line | r_ohm_per_km | float64
27 | line | x_ohm_per_km | float64
28 | line | c_nf_per_km | float64
29 | line | g_us_per_km | float64
30 | line | max_i_ka | float64
31 | line | df | float64
32 | line | parallel | uint32
33 | line | type | object
34 | line | in_service | bool
35 | trafo | name | object
36 | trafo | std_type | object
37 | trafo | hv_bus | uint32
38 | trafo | lv_bus | uint32
39 | trafo | sn_mva | float64
40 | trafo | vn_hv_kv | float64
41 | trafo | vn_lv_kv | float64
42 | trafo | vk_percent | float64
43 | trafo | vkr_percent | float64
44 | trafo | pfe_kw | float64
45 | trafo | i0_percent | float64
46 | trafo | shift_degree | float64
47 | trafo | tap_side | object
48 | trafo | tap_neutral | int32
49 | trafo | tap_min | int32
50 | trafo | tap_max | int32
51 | trafo | tap_step_percent | float64
52 | trafo | tap_step_degree | float64
53 | trafo | tap_pos | int32
54 | trafo | tap_phase_shifter | bool
55 | trafo | parallel | uint32
56 | trafo | df | float64
57 | trafo | in_service | bool
58 | line_geodata | coords | object
59 | bus_geodata | x | float64
60 | bus_geodata | y | float64
61 | bus_geodata | coords | object

## parameters
| version | format_version | converged | OPF_converged | name | f_hz | sn_mva
0 | 2.14.6 | 2.14.0 | FALSE | FALSE |  | 50 | 1