## bus
| name | vn_kv | type | zone | in_service
0 | bus_LV_37-2_0_3_node_0 | 0.4 | n |  | TRUE
1 | bus_LV_37-2_0_3_node_2 | 0.4 | n |  | TRUE
2 | bus_LV_37-2_0_3_node_4 | 0.4 | n |  | TRUE
3 | bus_LV_37-2_0_3_node_128 | 0.4 | n |  | TRUE
4 | bus_LV_37-2_0_3_node_3 | 0.4 | n |  | TRUE
5 | bus_LV_37-2_0_3_node_118 | 0.4 | n |  | TRUE
6 | bus_LV_37-2_0_3_node_112 | 0.4 | n |  | TRUE
7 | bus_LV_37-2_0_3_node_113 | 0.4 | n |  | TRUE
8 | bus_LV_37-2_0_3_node_111 | 0.4 | n |  | TRUE
9 | bus_LV_37-2_0_3_node_126 | 0.4 | n |  | TRUE
10 | bus_LV_37-2_0_3_node_114 | 0.4 | n |  | TRUE
11 | bus_LV_37-2_0_3_node_5 | 0.4 | n |  | TRUE
12 | bus_LV_37-2_0_3_node_6 | 0.4 | n |  | TRUE
13 | bus_LV_37-2_0_3_node_7 | 0.4 | n |  | TRUE
14 | bus_LV_37-2_0_3_node_8 | 0.4 | n |  | TRUE
15 | bus_LV_37-2_0_3_node_9 | 0.4 | n |  | TRUE
16 | bus_LV_37-2_0_3_node_10 | 0.4 | n |  | TRUE
17 | bus_LV_37-2_0_3_node_11 | 0.4 | n |  | TRUE
18 | bus_LV_37-2_0_3_node_38 | 0.4 | n |  | TRUE
19 | bus_LV_37-2_0_3_node_45 | 0.4 | n |  | TRUE
20 | bus_LV_37-2_0_3_node_39 | 0.4 | n |  | TRUE
21 | bus_LV_37-2_0_3_node_46 | 0.4 | n |  | TRUE
22 | bus_LV_37-2_0_3_node_12 | 0.4 | n |  | TRUE
23 | bus_LV_37-2_0_3_node_13 | 0.4 | n |  | TRUE
24 | bus_LV_37-2_0_3_node_14 | 0.4 | n |  | TRUE
25 | bus_LV_37-2_0_3_node_34 | 0.4 | n |  | TRUE
26 | bus_LV_37-2_0_3_node_33 | 0.4 | n |  | TRUE
27 | bus_LV_37-2_0_3_node_36 | 0.4 | n |  | TRUE
28 | bus_LV_37-2_0_3_node_35 | 0.4 | n |  | TRUE
29 | bus_LV_37-2_0_3_node_16 | 0.4 | n |  | TRUE
30 | bus_LV_37-2_0_3_node_17 | 0.4 | n |  | TRUE
31 | bus_LV_37-2_0_3_node_19 | 0.4 | n |  | TRUE
32 | bus_LV_37-2_0_3_node_20 | 0.4 | n |  | TRUE
33 | bus_LV_37-2_0_3_node_21 | 0.4 | n |  | TRUE
34 | bus_LV_37-2_0_3_node_131 | 0.4 | n |  | TRUE
35 | bus_LV_37-2_0_3_node_115 | 0.4 | n |  | TRUE
36 | bus_LV_37-2_0_3_node_22 | 0.4 | n |  | TRUE
37 | bus_LV_37-2_0_3_node_72 | 0.4 | n |  | TRUE
38 | bus_LV_37-2_0_3_node_68 | 0.4 | n |  | TRUE
39 | bus_LV_37-2_0_3_node_116 | 0.4 | n |  | TRUE
40 | bus_LV_37-2_0_3_node_97 | 0.4 | n |  | TRUE
41 | bus_LV_37-2_0_3_node_130 | 0.4 | n |  | TRUE
42 | bus_LV_37-2_0_3_node_87 | 0.4 | n |  | TRUE
43 | bus_LV_37-2_0_3_node_49 | 0.4 | n |  | TRUE
44 | bus_LV_37-2_0_3_node_27 | 0.4 | n |  | TRUE
45 | bus_LV_37-2_0_3_node_44 | 0.4 | n |  | TRUE
46 | bus_LV_37-2_0_3_node_69 | 0.4 | n |  | TRUE
47 | bus_LV_37-2_0_3_node_23 | 0.4 | n |  | TRUE
48 | bus_LV_37-2_0_3_node_25 | 0.4 | n |  | TRUE
49 | bus_LV_37-2_0_3_node_26 | 0.4 | n |  | TRUE
50 | bus_LV_37-2_0_3_node_51 | 0.4 | n |  | TRUE
51 | bus_LV_37-2_0_3_node_50 | 0.4 | n |  | TRUE
52 | bus_LV_37-2_0_3_node_54 | 0.4 | n |  | TRUE
53 | bus_LV_37-2_0_3_node_28 | 0.4 | n |  | TRUE
54 | bus_LV_37-2_0_3_node_29 | 0.4 | n |  | TRUE
55 | bus_LV_37-2_0_3_node_30 | 0.4 | n |  | TRUE
56 | bus_LV_37-2_0_3_node_31 | 0.4 | n |  | TRUE
57 | bus_LV_37-2_0_3_node_32 | 0.4 | n |  | TRUE
58 | bus_LV_37-2_0_3_node_42 | 0.4 | n |  | TRUE
59 | bus_LV_37-2_0_3_node_40 | 0.4 | n |  | TRUE
60 | bus_LV_37-2_0_3_node_41 | 0.4 | n |  | TRUE
61 | bus_LV_37-2_0_3_node_70 | 0.4 | n |  | TRUE
62 | bus_LV_37-2_0_3_node_37 | 0.4 | n |  | TRUE
63 | bus_LV_37-2_0_3_node_125 | 0.4 | n |  | TRUE
64 | bus_LV_37-2_0_3_node_74 | 0.4 | n |  | TRUE
65 | bus_LV_37-2_0_3_node_76 | 0.4 | n |  | TRUE
66 | bus_LV_37-2_0_3_node_73 | 0.4 | n |  | TRUE
67 | bus_LV_37-2_0_3_node_47 | 0.4 | n |  | TRUE
68 | bus_LV_37-2_0_3_node_43 | 0.4 | n |  | TRUE
69 | bus_LV_37-2_0_3_node_48 | 0.4 | n |  | TRUE
70 | bus_LV_37-2_0_3_node_55 | 0.4 | n |  | TRUE
71 | bus_LV_37-2_0_3_node_56 | 0.4 | n |  | TRUE
72 | bus_LV_37-2_0_3_node_53 | 0.4 | n |  | TRUE
73 | bus_LV_37-2_0_3_node_52 | 0.4 | n |  | TRUE
74 | bus_LV_37-2_0_3_node_59 | 0.4 | n |  | TRUE
75 | bus_LV_37-2_0_3_node_63 | 0.4 | n |  | TRUE
76 | bus_LV_37-2_0_3_node_57 | 0.4 | n |  | TRUE
77 | bus_LV_37-2_0_3_node_64 | 0.4 | n |  | TRUE
78 | bus_LV_37-2_0_3_node_58 | 0.4 | n |  | TRUE
79 | bus_LV_37-2_0_3_node_60 | 0.4 | n |  | TRUE
80 | bus_LV_37-2_0_3_node_61 | 0.4 | n |  | TRUE
81 | bus_LV_37-2_0_3_node_62 | 0.4 | n |  | TRUE
82 | bus_LV_37-2_0_3_node_65 | 0.4 | n |  | TRUE
83 | bus_LV_37-2_0_3_node_66 | 0.4 | n |  | TRUE
84 | bus_LV_37-2_0_3_node_67 | 0.4 | n |  | TRUE
85 | bus_LV_37-2_0_3_node_80 | 0.4 | n |  | TRUE
86 | bus_LV_37-2_0_3_node_79 | 0.4 | n |  | TRUE
87 | bus_LV_37-2_0_3_node_94 | 0.4 | n |  | TRUE
88 | bus_LV_37-2_0_3_node_86 | 0.4 | n |  | TRUE
89 | bus_LV_37-2_0_3_node_75 | 0.4 | n |  | TRUE
90 | bus_LV_37-2_0_3_node_77 | 0.4 | n |  | TRUE
91 | bus_LV_37-2_0_3_node_78 | 0.4 | n |  | TRUE
92 | bus_LV_37-2_0_3_node_117 | 0.4 | n |  | TRUE
93 | bus_LV_37-2_0_3_node_83 | 0.4 | n |  | TRUE
94 | bus_LV_37-2_0_3_node_88 | 0.4 | n |  | TRUE
95 | bus_LV_37-2_0_3_node_84 | 0.4 | n |  | TRUE
96 | bus_LV_37-2_0_3_node_89 | 0.4 | n |  | TRUE
97 | bus_LV_37-2_0_3_node_81 | 0.4 | n |  | TRUE
98 | bus_LV_37-2_0_3_node_82 | 0.4 | n |  | TRUE
99 | bus_LV_37-2_0_3_node_127 | 0.4 | n |  | TRUE
100 | bus_LV_37-2_0_3_node_85 | 0.4 | n |  | TRUE
101 | bus_LV_37-2_0_3_node_95 | 0.4 | n |  | TRUE
102 | bus_LV_37-2_0_3_node_90 | 0.4 | n |  | TRUE
103 | bus_LV_37-2_0_3_node_91 | 0.4 | n |  | TRUE
104 | bus_LV_37-2_0_3_node_92 | 0.4 | n |  | TRUE
105 | bus_LV_37-2_0_3_node_93 | 0.4 | n |  | TRUE
106 | bus_LV_37-2_0_3_node_109 | 0.4 | n |  | TRUE
107 | bus_LV_37-2_0_3_node_110 | 0.4 | n |  | TRUE
108 | bus_LV_37-2_0_3_node_96 | 0.4 | n |  | TRUE
109 | bus_LV_37-2_0_3_node_100 | 0.4 | n |  | TRUE
110 | bus_LV_37-2_0_3_node_98 | 0.4 | n |  | TRUE
111 | bus_LV_37-2_0_3_node_99 | 0.4 | n |  | TRUE
112 | bus_LV_37-2_0_3_node_101 | 0.4 | n |  | TRUE
113 | bus_LV_37-2_0_3_node_102 | 0.4 | n |  | TRUE
114 | bus_LV_37-2_0_3_node_105 | 0.4 | n |  | TRUE
115 | bus_LV_37-2_0_3_node_103 | 0.4 | n |  | TRUE
116 | bus_LV_37-2_0_3_node_104 | 0.4 | n |  | TRUE
117 | bus_LV_37-2_0_3_node_106 | 0.4 | n |  | TRUE
118 | bus_LV_37-2_0_3_node_107 | 0.4 | n |  | TRUE
119 | bus_LV_37-2_0_3_node_122 | 0.4 | n |  | TRUE
120 | bus_LV_37-2_0_3_node_121 | 0.4 | n |  | TRUE
121 | bus_LV_37-2_0_3_node_108 | 0.4 | n |  | TRUE
122 | bus_LV_37-2_0_3_node_123 | 0.4 | n |  | TRUE
123 | bus_LV_37-2_0_3_node_119 | 0.4 | n |  | TRUE
124 | bus_LV_37-2_0_3_node_120 | 0.4 | n |  | TRUE
125 | bus_MV_368_2_node_166 | 20 | n |  | TRUE

## load
| name | bus | p_mw | q_mvar | const_z_percent | const_i_percent | sn_mva | scaling | in_service | type
0 | LV_37-2_0_3_load_0 | 0 | 0.0019179 | 0.00048066 | 0 | 0 |  | 1 | TRUE | wye
1 | LV_37-2_0_3_load_4 | 2 | 0.00052637 | 0.00013192 | 0 | 0 |  | 1 | TRUE | wye
2 | LV_37-2_0_3_load_128 | 3 | 0.00016048 | 4.0221e-05 | 0 | 0 |  | 1 | TRUE | wye
3 | LV_37-2_0_3_load_118 | 5 | 0.0010788 | 0.00027037 | 0 | 0 |  | 1 | TRUE | wye
4 | LV_37-2_0_3_load_112 | 6 | 0.0001818 | 4.5563e-05 | 0 | 0 |  | 1 | TRUE | wye
5 | LV_37-2_0_3_load_113 | 7 | 0.0011689 | 0.00029297 | 0 | 0 |  | 1 | TRUE | wye
6 | LV_37-2_0_3_load_111 | 8 | 0.00021761 | 5.4539e-05 | 0 | 0 |  | 1 | TRUE | wye
7 | LV_37-2_0_3_load_126 | 9 | 0.0021132 | 0.00052962 | 0 | 0 |  | 1 | TRUE | wye
8 | LV_37-2_0_3_load_114 | 10 | 0.00084017 | 0.00021057 | 0 | 0 |  | 1 | TRUE | wye
9 | LV_37-2_0_3_load_5 | 11 | 0.00020937 | 5.2472e-05 | 0 | 0 |  | 1 | TRUE | wye
10 | LV_37-2_0_3_load_6 | 12 | 0.00097368 | 0.00024403 | 0 | 0 |  | 1 | TRUE | wye
11 | LV_37-2_0_3_load_8 | 14 | 0.0009352 | 0.00023438 | 0 | 0 |  | 1 | TRUE | wye
12 | LV_37-2_0_3_load_9 | 15 | 0.00011795 | 2.9561e-05 | 0 | 0 |  | 1 | TRUE | wye
13 | LV_37-2_0_3_load_10 | 16 | 0.0010179 | 0.00025511 | 0 | 0 |  | 1 | TRUE | wye
14 | LV_37-2_0_3_load_11 | 17 | 0.0016194 | 0.00040587 | 0 | 0 |  | 1 | TRUE | wye
15 | LV_37-2_0_3_load_38 | 18 | 0.00020917 | 5.2424e-05 | 0 | 0 |  | 1 | TRUE | wye
16 | LV_37-2_0_3_load_45 | 19 | 0.00083369 | 0.00020894 | 0 | 0 |  | 1 | TRUE | wye
17 | LV_37-2_0_3_load_39 | 20 | 0.00027022 | 6.7724e-05 | 0 | 0 |  | 1 | TRUE | wye
18 | LV_37-2_0_3_load_46 | 21 | 0.00081858 | 0.00020515 | 0 | 0 |  | 1 | TRUE | wye
19 | LV_37-2_0_3_load_12 | 22 | 0.00074781 | 0.00018742 | 0 | 0 |  | 1 | TRUE | wye
20 | LV_37-2_0_3_load_34 | 25 | 0.0023315 | 0.00058434 | 0 | 0 |  | 1 | TRUE | wye
21 | LV_37-2_0_3_load_33 | 26 | 0.0021482 | 0.00053839 | 0 | 0 |  | 1 | TRUE | wye
22 | LV_37-2_0_3_load_36 | 27 | 0.0020667 | 0.00051797 | 0 | 0 |  | 1 | TRUE | wye
23 | LV_37-2_0_3_load_16 | 29 | 0.0034904 | 0.00087478 | 0 | 0 |  | 1 | TRUE | wye
24 | LV_37-2_0_3_load_17 | 30 | 0.0087336 | 0.0021889 | 0 | 0 |  | 1 | TRUE | wye
25 | LV_37-2_0_3_load_19 | 31 | 0.0066161 | 0.0016582 | 0 | 0 |  | 1 | TRUE | wye
26 | LV_37-2_0_3_load_131 | 34 | 0.039886 | 0.0099965 | 0 | 0 |  | 1 | TRUE | wye
27 | LV_37-2_0_3_load_68 | 38 | 0.015712 | 0.0039379 | 0 | 0 |  | 1 | TRUE | wye
28 | LV_37-2_0_3_load_116 | 39 | 0.0009258 | 0.00023203 | 0 | 0 |  | 1 | TRUE | wye
29 | LV_37-2_0_3_load_97 | 40 | 0.00021848 | 5.4757e-05 | 0 | 0 |  | 1 | TRUE | wye
30 | LV_37-2_0_3_load_130 | 41 | 0.042206 | 0.010578 | 0 | 0 |  | 1 | TRUE | wye
31 | LV_37-2_0_3_load_44 | 45 | 0.0020443 | 0.00051234 | 0 | 0 |  | 1 | TRUE | wye
32 | LV_37-2_0_3_load_23 | 47 | 0.010051 | 0.0025189 | 0 | 0 |  | 1 | TRUE | wye
33 | LV_37-2_0_3_load_50 | 51 | 0.001708 | 0.00042807 | 0 | 0 |  | 1 | TRUE | wye
34 | LV_37-2_0_3_load_54 | 52 | 0.0029752 | 0.00074566 | 0 | 0 |  | 1 | TRUE | wye
35 | LV_37-2_0_3_load_28 | 53 | 0.00022338 | 5.5985e-05 | 0 | 0 |  | 1 | TRUE | wye
36 | LV_37-2_0_3_load_29 | 54 | 0.0010105 | 0.00025326 | 0 | 0 |  | 1 | TRUE | wye
37 | LV_37-2_0_3_load_32 | 57 | 0.039838 | 0.0099843 | 0 | 0 |  | 1 | TRUE | wye
38 | LV_37-2_0_3_load_42 | 58 | 0.00065069 | 0.00016308 | 0 | 0 |  | 1 | TRUE | wye
39 | LV_37-2_0_3_load_40 | 59 | 0.00061613 | 0.00015442 | 0 | 0 |  | 1 | TRUE | wye
40 | LV_37-2_0_3_load_70 | 61 | 0.0098222 | 0.0024617 | 0 | 0 |  | 1 | TRUE | wye
41 | LV_37-2_0_3_load_125 | 63 | 0.0020686 | 0.00051844 | 0 | 0 |  | 1 | TRUE | wye
42 | LV_37-2_0_3_load_73 | 66 | 0.00043896 | 0.00011001 | 0 | 0 |  | 1 | TRUE | wye
43 | LV_37-2_0_3_load_47 | 67 | 0.0012006 | 0.00030089 | 0 | 0 |  | 1 | TRUE | wye
44 | LV_37-2_0_3_load_48 | 69 | 0.00046215 | 0.00011583 | 0 | 0 |  | 1 | TRUE | wye
45 | LV_37-2_0_3_load_53 | 72 | 0.00050351 | 0.00012619 | 0 | 0 |  | 1 | TRUE | wye
46 | LV_37-2_0_3_load_52 | 73 | 0.004192 | 0.0010506 | 0 | 0 |  | 1 | TRUE | wye
47 | LV_37-2_0_3_load_63 | 75 | 0.003733 | 0.00093557 | 0 | 0 |  | 1 | TRUE | wye
48 | LV_37-2_0_3_load_57 | 76 | 0.00083133 | 0.00020835 | 0 | 0 |  | 1 | TRUE | wye
49 | LV_37-2_0_3_load_64 | 77 | 0.010934 | 0.0027404 | 0 | 0 |  | 1 | TRUE | wye
50 | LV_37-2_0_3_load_58 | 78 | 0.0014969 | 0.00037517 | 0 | 0 |  | 1 | TRUE | wye
51 | LV_37-2_0_3_load_60 | 79 | 0.002371 | 0.00059424 | 0 | 0 |  | 1 | TRUE | wye
52 | LV_37-2_0_3_load_61 | 80 | 0.0008882 | 0.0002226 | 0 | 0 |  | 1 | TRUE | wye
53 | LV_37-2_0_3_load_62 | 81 | 0.0017022 | 0.0004266 | 0 | 0 |  | 1 | TRUE | wye
54 | LV_37-2_0_3_load_65 | 82 | 0.00049287 | 0.00012353 | 0 | 0 |  | 1 | TRUE | wye
55 | LV_37-2_0_3_load_66 | 83 | 0.0028183 | 0.00070632 | 0 | 0 |  | 1 | TRUE | wye
56 | LV_37-2_0_3_load_80 | 85 | 0.0093278 | 0.0023378 | 0 | 0 |  | 1 | TRUE | wye
57 | LV_37-2_0_3_load_79 | 86 | 0.00038601 | 9.6743e-05 | 0 | 0 |  | 1 | TRUE | wye
58 | LV_37-2_0_3_load_94 | 87 | 0.0010722 | 0.00026871 | 0 | 0 |  | 1 | TRUE | wye
59 | LV_37-2_0_3_load_86 | 88 | 0.0011335 | 0.00028408 | 0 | 0 |  | 1 | TRUE | wye
60 | LV_37-2_0_3_load_77 | 90 | 0.0097536 | 0.0024445 | 0 | 0 |  | 1 | TRUE | wye
61 | LV_37-2_0_3_load_78 | 91 | 0.0011888 | 0.00029794 | 0 | 0 |  | 1 | TRUE | wye
62 | LV_37-2_0_3_load_117 | 92 | 0.00039158 | 9.8139e-05 | 0 | 0 |  | 1 | TRUE | wye
63 | LV_37-2_0_3_load_83 | 93 | 0.005941 | 0.0014889 | 0 | 0 |  | 1 | TRUE | wye
64 | LV_37-2_0_3_load_88 | 94 | 0.0017108 | 0.00042877 | 0 | 0 |  | 1 | TRUE | wye
65 | LV_37-2_0_3_load_84 | 95 | 0.0012112 | 0.00030354 | 0 | 0 |  | 1 | TRUE | wye
66 | LV_37-2_0_3_load_89 | 96 | 0.0014793 | 0.00037074 | 0 | 0 |  | 1 | TRUE | wye
67 | LV_37-2_0_3_load_81 | 97 | 0.0096506 | 0.0024187 | 0 | 0 |  | 1 | TRUE | wye
68 | LV_37-2_0_3_load_82 | 98 | 0.0085503 | 0.0021429 | 0 | 0 |  | 1 | TRUE | wye
69 | LV_37-2_0_3_load_127 | 99 | 0.007465 | 0.0018709 | 0 | 0 |  | 1 | TRUE | wye
70 | LV_37-2_0_3_load_85 | 100 | 0.015052 | 0.0037724 | 0 | 0 |  | 1 | TRUE | wye
71 | LV_37-2_0_3_load_90 | 102 | 0.001132 | 0.0002837 | 0 | 0 |  | 1 | TRUE | wye
72 | LV_37-2_0_3_load_91 | 103 | 0.0015147 | 0.00037962 | 0 | 0 |  | 1 | TRUE | wye
73 | LV_37-2_0_3_load_92 | 104 | 0.0012479 | 0.00031276 | 0 | 0 |  | 1 | TRUE | wye
74 | LV_37-2_0_3_load_93 | 105 | 0.0011161 | 0.00027971 | 0 | 0 |  | 1 | TRUE | wye
75 | LV_37-2_0_3_load_109 | 106 | 0.0013202 | 0.00033087 | 0 | 0 |  | 1 | TRUE | wye
76 | LV_37-2_0_3_load_110 | 107 | 0.0013292 | 0.00033312 | 0 | 0 |  | 1 | TRUE | wye
77 | LV_37-2_0_3_load_96 | 108 | 0.00096277 | 0.00024129 | 0 | 0 |  | 1 | TRUE | wye
78 | LV_37-2_0_3_load_100 | 109 | 0.00020689 | 5.1851e-05 | 0 | 0 |  | 1 | TRUE | wye
79 | LV_37-2_0_3_load_98 | 110 | 0.0011331 | 0.00028399 | 0 | 0 |  | 1 | TRUE | wye
80 | LV_37-2_0_3_load_99 | 111 | 0.0012622 | 0.00031634 | 0 | 0 |  | 1 | TRUE | wye
81 | LV_37-2_0_3_load_101 | 112 | 0.00029447 | 7.3801e-05 | 0 | 0 |  | 1 | TRUE | wye
82 | LV_37-2_0_3_load_105 | 114 | 0.0014535 | 0.00036427 | 0 | 0 |  | 1 | TRUE | wye
83 | LV_37-2_0_3_load_103 | 115 | 0.0017129 | 0.00042928 | 0 | 0 |  | 1 | TRUE | wye
84 | LV_37-2_0_3_load_104 | 116 | 0.0014788 | 0.00037062 | 0 | 0 |  | 1 | TRUE | wye
85 | LV_37-2_0_3_load_106 | 117 | 0.0012812 | 0.00032109 | 0 | 0 |  | 1 | TRUE | wye
86 | LV_37-2_0_3_load_107 | 118 | 0.0011249 | 0.00028192 | 0 | 0 |  | 1 | TRUE | wye
87 | LV_37-2_0_3_load_122 | 119 | 0.00049225 | 0.00012337 | 0 | 0 |  | 1 | TRUE | wye
88 | LV_37-2_0_3_load_121 | 120 | 0.0015379 | 0.00038543 | 0 | 0 |  | 1 | TRUE | wye
89 | LV_37-2_0_3_load_108 | 121 | 0.0013111 | 0.0003286 | 0 | 0 |  | 1 | TRUE | wye
90 | LV_37-2_0_3_load_119 | 123 | 0.0003291 | 8.2479e-05 | 0 | 0 |  | 1 | TRUE | wye
91 | LV_37-2_0_3_load_120 | 124 | 0.00012863 | 3.2238e-05 | 0 | 0 |  | 1 | TRUE | wye

## ext_grid
| name | bus | vm_pu | va_degree | slack_weight | in_service
0 |  | 41 | 1 | 0 | 1 | TRUE

## line
| name | std_type | from_bus | to_bus | length_km | r_ohm_per_km | x_ohm_per_km | c_nf_per_km | g_us_per_km | max_i_ka | df | parallel | type | in_service
0 | LV_37-2_0_3_line_0 |  | 0 | 1 | 0.079349 | 0.125 | 0.08 | 261 | 0 | 0.364 | 1 | 1 | cs | TRUE
1 | LV_37-2_0_3_line_1 |  | 1 | 2 | 0.029783 | 0.125 | 0.08 | 261 | 0 | 0.364 | 1 | 1 | cs | TRUE
2 | LV_37-2_0_3_line_2 |  | 2 | 4 | 0.11239 | 0.125 | 0.08 | 261 | 0 | 0.364 | 1 | 1 | cs | TRUE
3 | LV_37-2_0_3_line_3 |  | 3 | 4 | 0.34565 | 0.125 | 0.08 | 261 | 0 | 0.364 | 1 | 1 | cs | TRUE
4 | LV_37-2_0_3_line_4 |  | 3 | 5 | 0.30621 | 0.125 | 0.08 | 261 | 0 | 0.364 | 1 | 1 | cs | TRUE
5 | LV_37-2_0_3_line_5 |  | 5 | 123 | 0.018401 | 0.125 | 0.08 | 261 | 0 | 0.364 | 1 | 1 | cs | TRUE
6 | LV_37-2_0_3_line_6 |  | 5 | 6 | 0.37321 | 0.125 | 0.08 | 261 | 0 | 0.364 | 1 | 1 | cs | TRUE
7 | LV_37-2_0_3_line_7 |  | 6 | 7 | 0.058149 | 0.125 | 0.08 | 261 | 0 | 0.364 | 1 | 1 | cs | TRUE
8 | LV_37-2_0_3_line_8 |  | 6 | 8 | 2.9671e-05 | 0.125 | 0.08 | 261 | 0 | 0.364 | 1 | 1 | cs | TRUE
9 | LV_37-2_0_3_line_9 |  | 7 | 10 | 0.00051875 | 0.125 | 0.08 | 261 | 0 | 0.364 | 1 | 1 | cs | TRUE
10 | LV_37-2_0_3_line_10 |  | 8 | 113 | 0.019851 | 0.125 | 0.08 | 261 | 0 | 0.364 | 1 | 1 | cs | TRUE
11 | LV_37-2_0_3_line_11 |  | 9 | 10 | 0.0038986 | 0.125 | 0.08 | 261 | 0 | 0.364 | 1 | 1 | cs | TRUE
12 | LV_37-2_0_3_line_12 |  | 11 | 12 | 0.0093282 | 0.125 | 0.08 | 261 | 0 | 0.364 | 1 | 1 | cs | TRUE
13 | LV_37-2_0_3_line_13 |  | 11 | 13 | 0.016302 | 0.125 | 0.08 | 261 | 0 | 0.364 | 1 | 1 | cs | TRUE
14 | LV_37-2_0_3_line_14 |  | 12 | 14 | 0.022756 | 0.125 | 0.08 | 261 | 0 | 0.364 | 1 | 1 | cs | TRUE
15 | LV_37-2_0_3_line_15 |  | 13 | 15 | 0.013084 | 0.125 | 0.08 | 261 | 0 | 0.364 | 1 | 1 | cs | TRUE
16 | LV_37-2_0_3_line_16 |  | 13 | 16 | 0.013294 | 0.125 | 0.08 | 261 | 0 | 0.364 | 1 | 1 | cs | TRUE
17 | LV_37-2_0_3_line_17 |  | 14 | 17 | 0.00021065 | 0.125 | 0.08 | 261 | 0 | 0.364 | 1 | 1 | cs | TRUE
18 | LV_37-2_0_3_line_18 |  | 15 | 18 | 0.012469 | 0.125 | 0.08 | 261 | 0 | 0.364 | 1 | 1 | cs | TRUE
19 | LV_37-2_0_3_line_19 |  | 16 | 19 | 0.014115 | 0.125 | 0.08 | 261 | 0 | 0.364 | 1 | 1 | cs | TRUE
20 | LV_37-2_0_3_line_20 |  | 18 | 20 | 0.0001105 | 0.125 | 0.08 | 261 | 0 | 0.364 | 1 | 1 | cs | TRUE
21 | LV_37-2_0_3_line_21 |  | 19 | 21 | 0.0097952 | 0.125 | 0.08 | 261 | 0 | 0.364 | 1 | 1 | cs | TRUE
22 | LV_37-2_0_3_line_22 |  | 20 | 67 | 0.041842 | 0.125 | 0.08 | 261 | 0 | 0.364 | 1 | 1 | cs | TRUE
23 | LV_37-2_0_3_line_23 |  | 21 | 24 | 0.0081997 | 0.125 | 0.08 | 261 | 0 | 0.364 | 1 | 1 | cs | TRUE
24 | LV_37-2_0_3_line_24 |  | 22 | 23 | 0.049394 | 0.125 | 0.08 | 261 | 0 | 0.364 | 1 | 1 | cs | TRUE
25 | LV_37-2_0_3_line_25 |  | 23 | 24 | 0.009742 | 0.125 | 0.08 | 261 | 0 | 0.364 | 1 | 1 | cs | TRUE
26 | LV_37-2_0_3_line_26 |  | 24 | 25 | 0.038708 | 0.125 | 0.08 | 261 | 0 | 0.364 | 1 | 1 | cs | TRUE
27 | LV_37-2_0_3_line_27 |  | 25 | 26 | 0.024419 | 0.125 | 0.08 | 261 | 0 | 0.364 | 1 | 1 | cs | TRUE
28 | LV_37-2_0_3_line_28 |  | 26 | 28 | 0.029195 | 0.125 | 0.08 | 261 | 0 | 0.364 | 1 | 1 | cs | TRUE
29 | LV_37-2_0_3_line_29 |  | 27 | 28 | 0.029664 | 0.125 | 0.08 | 261 | 0 | 0.364 | 1 | 1 | cs | TRUE
30 | LV_37-2_0_3_line_30 |  | 28 | 62 | 0.01808 | 0.125 | 0.08 | 261 | 0 | 0.364 | 1 | 1 | cs | TRUE
31 | LV_37-2_0_3_line_31 |  | 29 | 30 | 0.0080002 | 0.125 | 0.08 | 261 | 0 | 0.364 | 1 | 1 | cs | TRUE
32 | LV_37-2_0_3_line_32 |  | 30 | 31 | 0.037017 | 0.125 | 0.08 | 261 | 0 | 0.364 | 1 | 1 | cs | TRUE
33 | LV_37-2_0_3_line_33 |  | 31 | 32 | 0.012699 | 0.125 | 0.08 | 261 | 0 | 0.364 | 1 | 1 | cs | TRUE
34 | LV_37-2_0_3_line_34 |  | 32 | 33 | 0.029924 | 0.125 | 0.08 | 261 | 0 | 0.364 | 1 | 1 | cs | TRUE
35 | LV_37-2_0_3_line_35 |  | 33 | 34 | 0.050519 | 0.125 | 0.08 | 261 | 0 | 0.364 | 1 | 1 | cs | TRUE
36 | LV_37-2_0_3_line_36 |  | 33 | 35 | 0.089627 | 0.125 | 0.08 | 261 | 0 | 0.364 | 1 | 1 | cs | TRUE
37 | LV_37-2_0_3_line_37 |  | 35 | 39 | 0.043591 | 0.125 | 0.08 | 261 | 0 | 0.364 | 1 | 1 | cs | TRUE
38 | LV_37-2_0_3_line_38 |  | 35 | 40 | 0.0061848 | 0.125 | 0.08 | 261 | 0 | 0.364 | 1 | 1 | cs | TRUE
39 | LV_37-2_0_3_line_39 |  | 36 | 37 | 0.027518 | 0.125 | 0.08 | 261 | 0 | 0.364 | 1 | 3 | cs | TRUE
40 | LV_37-2_0_3_line_40 |  | 36 | 38 | 0.01337 | 0.125 | 0.08 | 261 | 0 | 0.364 | 1 | 3 | cs | TRUE
41 | LV_37-2_0_3_line_41 |  | 37 | 41 | 0.010584 | 0.125 | 0.08 | 261 | 0 | 0.364 | 1 | 3 | cs | TRUE
42 | LV_37-2_0_3_line_42 |  | 37 | 42 | 0.064505 | 0.125 | 0.08 | 261 | 0 | 0.364 | 1 | 1 | cs | TRUE
43 | LV_37-2_0_3_line_43 |  | 38 | 46 | 0.011859 | 0.125 | 0.08 | 261 | 0 | 0.364 | 1 | 2 | cs | TRUE
44 | LV_37-2_0_3_line_44 |  | 39 | 84 | 0.0025656 | 0.125 | 0.08 | 261 | 0 | 0.364 | 1 | 1 | cs | TRUE
45 | LV_37-2_0_3_line_45 |  | 40 | 101 | 0.015749 | 0.125 | 0.08 | 261 | 0 | 0.364 | 1 | 1 | cs | TRUE
46 | LV_37-2_0_3_line_46 |  | 42 | 87 | 0.023579 | 0.125 | 0.08 | 261 | 0 | 0.364 | 1 | 1 | cs | TRUE
47 | LV_37-2_0_3_line_47 |  | 42 | 88 | 0.0019294 | 0.125 | 0.08 | 261 | 0 | 0.364 | 1 | 1 | cs | TRUE
48 | LV_37-2_0_3_line_48 |  | 43 | 44 | 0.005551 | 0.125 | 0.08 | 261 | 0 | 0.364 | 1 | 1 | cs | TRUE
49 | LV_37-2_0_3_line_49 |  | 43 | 45 | 0.021289 | 0.125 | 0.08 | 261 | 0 | 0.364 | 1 | 1 | cs | TRUE
50 | LV_37-2_0_3_line_50 |  | 44 | 51 | 0.01378 | 0.125 | 0.08 | 261 | 0 | 0.364 | 1 | 1 | cs | TRUE
51 | LV_37-2_0_3_line_51 |  | 44 | 48 | 0.023245 | 0.125 | 0.08 | 261 | 0 | 0.364 | 1 | 1 | cs | TRUE
52 | LV_37-2_0_3_line_52 |  | 45 | 60 | 0.040389 | 0.125 | 0.08 | 261 | 0 | 0.364 | 1 | 1 | cs | TRUE
53 | LV_37-2_0_3_line_53 |  | 46 | 61 | 0.040954 | 0.125 | 0.08 | 261 | 0 | 0.364 | 1 | 1 | cs | TRUE
54 | LV_37-2_0_3_line_54 |  | 46 | 57 | 0.022859 | 0.125 | 0.08 | 261 | 0 | 0.364 | 1 | 1 | cs | TRUE
55 | LV_37-2_0_3_line_55 |  | 47 | 48 | 0.019941 | 0.125 | 0.08 | 261 | 0 | 0.364 | 1 | 1 | cs | TRUE
56 | LV_37-2_0_3_line_56 |  | 49 | 50 | 0.007489 | 0.125 | 0.08 | 261 | 0 | 0.364 | 1 | 1 | cs | TRUE
57 | LV_37-2_0_3_line_57 |  | 49 | 51 | 0.032439 | 0.125 | 0.08 | 261 | 0 | 0.364 | 1 | 1 | cs | TRUE
58 | LV_37-2_0_3_line_58 |  | 50 | 52 | 0.021991 | 0.125 | 0.08 | 261 | 0 | 0.364 | 1 | 1 | cs | TRUE
59 | LV_37-2_0_3_line_59 |  | 52 | 73 | 0.022753 | 0.125 | 0.08 | 261 | 0 | 0.364 | 1 | 1 | cs | TRUE
60 | LV_37-2_0_3_line_60 |  | 53 | 54 | 0.0027925 | 0.125 | 0.08 | 261 | 0 | 0.364 | 1 | 1 | cs | TRUE
61 | LV_37-2_0_3_line_61 |  | 54 | 55 | 0.023229 | 0.125 | 0.08 | 261 | 0 | 0.364 | 1 | 1 | cs | TRUE
62 | LV_37-2_0_3_line_62 |  | 55 | 56 | 0.034931 | 0.125 | 0.08 | 261 | 0 | 0.364 | 1 | 1 | cs | TRUE
63 | LV_37-2_0_3_line_63 |  | 55 | 57 | 0.011885 | 0.125 | 0.08 | 261 | 0 | 0.364 | 1 | 1 | cs | TRUE
64 | LV_37-2_0_3_line_64 |  | 56 | 58 | 0.0093933 | 0.125 | 0.08 | 261 | 0 | 0.364 | 1 | 1 | cs | TRUE
65 | LV_37-2_0_3_line_65 |  | 56 | 59 | 0.03921 | 0.125 | 0.08 | 261 | 0 | 0.364 | 1 | 1 | cs | TRUE
66 | LV_37-2_0_3_line_66 |  | 59 | 60 | 0.028321 | 0.125 | 0.08 | 261 | 0 | 0.364 | 1 | 1 | cs | TRUE
67 | LV_37-2_0_3_line_67 |  | 60 | 68 | 0.009102 | 0.125 | 0.08 | 261 | 0 | 0.364 | 1 | 1 | cs | TRUE
68 | LV_37-2_0_3_line_68 |  | 61 | 85 | 0.017015 | 0.125 | 0.08 | 261 | 0 | 0.364 | 1 | 1 | cs | TRUE
69 | LV_37-2_0_3_line_69 |  | 62 | 63 | 0.049109 | 0.125 | 0.08 | 261 | 0 | 0.364 | 1 | 1 | cs | TRUE
70 | LV_37-2_0_3_line_70 |  | 64 | 65 | 0.00931 | 0.125 | 0.08 | 261 | 0 | 0.364 | 1 | 1 | cs | TRUE
71 | LV_37-2_0_3_line_71 |  | 64 | 66 | 0.046344 | 0.125 | 0.08 | 261 | 0 | 0.364 | 1 | 1 | cs | TRUE
72 | LV_37-2_0_3_line_72 |  | 65 | 92 | 0.030572 | 0.125 | 0.08 | 261 | 0 | 0.364 | 1 | 1 | cs | TRUE
73 | LV_37-2_0_3_line_73 |  | 66 | 89 | 0.018293 | 0.125 | 0.08 | 261 | 0 | 0.364 | 1 | 1 | cs | TRUE
74 | LV_37-2_0_3_line_74 |  | 67 | 68 | 0.010927 | 0.125 | 0.08 | 261 | 0 | 0.364 | 1 | 1 | cs | TRUE
75 | LV_37-2_0_3_line_75 |  | 68 | 69 | 0.010197 | 0.125 | 0.08 | 261 | 0 | 0.364 | 1 | 1 | cs | TRUE
76 | LV_37-2_0_3_line_76 |  | 70 | 71 | 0.064341 | 0.125 | 0.08 | 261 | 0 | 0.364 | 1 | 1 | cs | TRUE
77 | LV_37-2_0_3_line_77 |  | 70 | 72 | 0.039012 | 0.125 | 0.08 | 261 | 0 | 0.364 | 1 | 1 | cs | TRUE
78 | LV_37-2_0_3_line_78 |  | 71 | 74 | 0.015289 | 0.125 | 0.08 | 261 | 0 | 0.364 | 1 | 1 | cs | TRUE
79 | LV_37-2_0_3_line_79 |  | 71 | 75 | 0.021781 | 0.125 | 0.08 | 261 | 0 | 0.364 | 1 | 1 | cs | TRUE
80 | LV_37-2_0_3_line_80 |  | 72 | 73 | 0.0070723 | 0.125 | 0.08 | 261 | 0 | 0.364 | 1 | 1 | cs | TRUE
81 | LV_37-2_0_3_line_81 |  | 74 | 76 | 0.024649 | 0.125 | 0.08 | 261 | 0 | 0.364 | 1 | 1 | cs | TRUE
82 | LV_37-2_0_3_line_82 |  | 75 | 77 | 0.0051331 | 0.125 | 0.08 | 261 | 0 | 0.364 | 1 | 1 | cs | TRUE
83 | LV_37-2_0_3_line_83 |  | 76 | 78 | 0.013184 | 0.125 | 0.08 | 261 | 0 | 0.364 | 1 | 1 | cs | TRUE
84 | LV_37-2_0_3_line_84 |  | 78 | 79 | 0.0003958 | 0.125 | 0.08 | 261 | 0 | 0.364 | 1 | 1 | cs | TRUE
85 | LV_37-2_0_3_line_85 |  | 79 | 80 | 0.021828 | 0.125 | 0.08 | 261 | 0 | 0.364 | 1 | 1 | cs | TRUE
86 | LV_37-2_0_3_line_86 |  | 80 | 81 | 0.0041109 | 0.125 | 0.08 | 261 | 0 | 0.364 | 1 | 1 | cs | TRUE
87 | LV_37-2_0_3_line_87 |  | 82 | 83 | 0.021746 | 0.125 | 0.08 | 261 | 0 | 0.364 | 1 | 1 | cs | TRUE
88 | LV_37-2_0_3_line_88 |  | 83 | 84 | 0.037908 | 0.125 | 0.08 | 261 | 0 | 0.364 | 1 | 1 | cs | TRUE
89 | LV_37-2_0_3_line_89 |  | 85 | 86 | 0.010997 | 0.125 | 0.08 | 261 | 0 | 0.364 | 1 | 1 | cs | TRUE
90 | LV_37-2_0_3_line_90 |  | 86 | 97 | 0.019958 | 0.125 | 0.08 | 261 | 0 | 0.364 | 1 | 1 | cs | TRUE
91 | LV_37-2_0_3_line_91 |  | 87 | 101 | 0.012976 | 0.125 | 0.08 | 261 | 0 | 0.364 | 1 | 1 | cs | TRUE
92 | LV_37-2_0_3_line_92 |  | 88 | 100 | 0.023654 | 0.125 | 0.08 | 261 | 0 | 0.364 | 1 | 1 | cs | TRUE
93 | LV_37-2_0_3_line_93 |  | 89 | 90 | 0.010477 | 0.125 | 0.08 | 261 | 0 | 0.364 | 1 | 1 | cs | TRUE
94 | LV_37-2_0_3_line_94 |  | 89 | 91 | 0.012963 | 0.125 | 0.08 | 261 | 0 | 0.364 | 1 | 1 | cs | TRUE
95 | LV_37-2_0_3_line_95 |  | 90 | 93 | 0.01744 | 0.125 | 0.08 | 261 | 0 | 0.364 | 1 | 1 | cs | TRUE
96 | LV_37-2_0_3_line_96 |  | 91 | 94 | 0.0031003 | 0.125 | 0.08 | 261 | 0 | 0.364 | 1 | 1 | cs | TRUE
97 | LV_37-2_0_3_line_97 |  | 93 | 95 | 0.0088926 | 0.125 | 0.08 | 261 | 0 | 0.364 | 1 | 1 | cs | TRUE
98 | LV_37-2_0_3_line_98 |  | 94 | 96 | 0.020189 | 0.125 | 0.08 | 261 | 0 | 0.364 | 1 | 1 | cs | TRUE
99 | LV_37-2_0_3_line_99 |  | 95 | 100 | 0.0012153 | 0.125 | 0.08 | 261 | 0 | 0.364 | 1 | 1 | cs | TRUE
100 | LV_37-2_0_3_line_100 |  | 96 | 102 | 0.00024056 | 0.125 | 0.08 | 261 | 0 | 0.364 | 1 | 1 | cs | TRUE
101 | LV_37-2_0_3_line_101 |  | 97 | 98 | 0.0061687 | 0.125 | 0.08 | 261 | 0 | 0.364 | 1 | 1 | cs | TRUE
102 | LV_37-2_0_3_line_102 |  | 98 | 99 | 0.0018336 | 0.125 | 0.08 | 261 | 0 | 0.364 | 1 | 1 | cs | TRUE
103 | LV_37-2_0_3_line_103 |  | 101 | 108 | 0.028382 | 0.125 | 0.08 | 261 | 0 | 0.364 | 1 | 1 | cs | TRUE
104 | LV_37-2_0_3_line_104 |  | 102 | 103 | 0.0014105 | 0.125 | 0.08 | 261 | 0 | 0.364 | 1 | 1 | cs | TRUE
105 | LV_37-2_0_3_line_105 |  | 103 | 104 | 0.016767 | 0.125 | 0.08 | 261 | 0 | 0.364 | 1 | 1 | cs | TRUE
106 | LV_37-2_0_3_line_106 |  | 104 | 105 | 0.00049191 | 0.125 | 0.08 | 261 | 0 | 0.364 | 1 | 1 | cs | TRUE
107 | LV_37-2_0_3_line_107 |  | 105 | 106 | 0.0039552 | 0.125 | 0.08 | 261 | 0 | 0.364 | 1 | 1 | cs | TRUE
108 | LV_37-2_0_3_line_108 |  | 106 | 107 | 0.01153 | 0.125 | 0.08 | 261 | 0 | 0.364 | 1 | 1 | cs | TRUE
109 | LV_37-2_0_3_line_109 |  | 107 | 121 | 0.0069611 | 0.125 | 0.08 | 261 | 0 | 0.364 | 1 | 1 | cs | TRUE
110 | LV_37-2_0_3_line_110 |  | 108 | 109 | 0.00029919 | 0.125 | 0.08 | 261 | 0 | 0.364 | 1 | 1 | cs | TRUE
111 | LV_37-2_0_3_line_111 |  | 109 | 110 | 0.00055076 | 0.125 | 0.08 | 261 | 0 | 0.364 | 1 | 1 | cs | TRUE
112 | LV_37-2_0_3_line_112 |  | 110 | 111 | 0.019507 | 0.125 | 0.08 | 261 | 0 | 0.364 | 1 | 1 | cs | TRUE
113 | LV_37-2_0_3_line_113 |  | 111 | 112 | 6.0966e-05 | 0.125 | 0.08 | 261 | 0 | 0.364 | 1 | 1 | cs | TRUE
114 | LV_37-2_0_3_line_114 |  | 113 | 114 | 0.0059921 | 0.125 | 0.08 | 261 | 0 | 0.364 | 1 | 1 | cs | TRUE
115 | LV_37-2_0_3_line_115 |  | 114 | 115 | 0.012766 | 0.125 | 0.08 | 261 | 0 | 0.364 | 1 | 1 | cs | TRUE
116 | LV_37-2_0_3_line_116 |  | 115 | 116 | 0.029885 | 0.125 | 0.08 | 261 | 0 | 0.364 | 1 | 1 | cs | TRUE
117 | LV_37-2_0_3_line_117 |  | 116 | 117 | 0.0042528 | 0.125 | 0.08 | 261 | 0 | 0.364 | 1 | 1 | cs | TRUE
118 | LV_37-2_0_3_line_118 |  | 117 | 118 | 0.013943 | 0.125 | 0.08 | 261 | 0 | 0.364 | 1 | 1 | cs | TRUE
119 | LV_37-2_0_3_line_119 |  | 118 | 121 | 0.0077806 | 0.125 | 0.08 | 261 | 0 | 0.364 | 1 | 1 | cs | TRUE
120 | LV_37-2_0_3_line_120 |  | 119 | 120 | 0.026401 | 0.125 | 0.08 | 261 | 0 | 0.364 | 1 | 1 | cs | TRUE
121 | LV_37-2_0_3_line_121 |  | 120 | 122 | 0.011042 | 0.125 | 0.08 | 261 | 0 | 0.364 | 1 | 1 | cs | TRUE
122 | LV_37-2_0_3_line_122 |  | 122 | 124 | 0.0089219 | 0.125 | 0.08 | 261 | 0 | 0.364 | 1 | 1 | cs | TRUE
123 | LV_37-2_0_3_line_123 |  | 123 | 124 | 0.0028355 | 0.125 | 0.08 | 261 | 0 | 0.364 | 1 | 1 | cs | TRUE

## trafo
| name | std_type | hv_bus | lv_bus | sn_mva | vn_hv_kv | vn_lv_kv | vk_percent | vkr_percent | pfe_kw | i0_percent | shift_degree | tap_side | tap_neutral | tap_min | tap_max | tap_step_percent | tap_step_degree | tap_pos | tap_phase_shifter | parallel | df | in_service
0 | LV_37-2_0_3_trafo_130 | 0.63 MVA 20/0.4 kV | 125 | 41 | 0.63 | 20 | 0.4 | 6 | 1.206 | 1.65 | 0.2619 | 150 | hv | 0 | -2 | 2 | 2.5 | 0 | 0 | FALSE | 1 | 1 | TRUE

## line_geodata
| x0 | y0 | x1 | y1 | x2 | y2 | x3 | y3 | x4 | y4 | x5 | y5
0 | 2697194.6594 | 1275353.9656 | 2697196.3767 | 1275400.3115 | 2697193.7132 | 1275405.9057 | 2697175.4417 | 1275425.4776
1 | 2697194.6594 | 1275353.9656 | 2697164.9334 | 1275355.8009
2 | 2697052.7533 | 1275362.727 | 2697164.9334 | 1275355.8009
3 | 2696907.9505 | 1275048.868 | 2697052.7533 | 1275362.727
4 | 2697157.2517 | 1274871.0745 | 2696907.9505 | 1275048.868
5 | 2697157.2517 | 1274871.0745 | 2697175.6508 | 1274870.7906
6 | 2697090.3348 | 1274503.9165 | 2697157.2517 | 1274871.0745
7 | 2697090.3348 | 1274503.9165 | 2697079.2359 | 1274506.9845 | 2697066.0925 | 1274508.7588 | 2697064.7751 | 1274502.9099 | 2697037.784 | 1274507.4834
8 | 2697090.3348 | 1274503.9165 | 2697090.3634 | 1274503.9086
9 | 2697037.2725 | 1274507.5701 | 2697037.784 | 1274507.4834
10 | 2697109.4972 | 1274498.6195 | 2697090.3634 | 1274503.9086
11 | 2697033.4287 | 1274508.2214 | 2697037.2725 | 1274507.5701
12 | 2697183.3495 | 1274182.4724 | 2697185.3105 | 1274191.5921
13 | 2697188.7377 | 1274207.5301 | 2697185.3105 | 1274191.5921
14 | 2697183.3495 | 1274182.4724 | 2697178.5655 | 1274160.2246
15 | 2697188.7377 | 1274207.5301 | 2697183.2692 | 1274207.618 | 2697181.2082 | 1274207.6507 | 2697175.6551 | 1274207.6261
16 | 2697188.7377 | 1274207.5301 | 2697202.0175 | 1274208.1364
17 | 2697178.5212 | 1274160.0186 | 2697178.5655 | 1274160.2246
18 | 2697175.6551 | 1274207.6261 | 2697163.186 | 1274207.5708
19 | 2697202.0175 | 1274208.1364 | 2697216.1181 | 1274208.7802
20 | 2697163.0755 | 1274207.5703 | 2697163.186 | 1274207.5708
21 | 2697216.1181 | 1274208.7802 | 2697225.9031 | 1274209.227
22 | 2697121.263 | 1274208.7652 | 2697127.2563 | 1274208.319 | 2697152.5666 | 1274207.5236 | 2697163.0755 | 1274207.5703
23 | 2697234.0943 | 1274209.601 | 2697225.9031 | 1274209.227
24 | 2697243.8555 | 1274210.0399 | 2697247.4466 | 1274160.777
25 | 2697243.8555 | 1274210.0399 | 2697234.0943 | 1274209.601
26 | 2697234.0943 | 1274209.601 | 2697233.5642 | 1274234.4579 | 2697223.5974 | 1274244.0688
27 | 2697219.5428 | 1274261.1552 | 2697212.8484 | 1274254.4339 | 2697223.5974 | 1274244.0688
28 | 2697240.1451 | 1274281.8402 | 2697219.5428 | 1274261.1552
29 | 2697240.1451 | 1274281.8402 | 2697260.9567 | 1274260.7023
30 | 2697227.4419 | 1274294.742 | 2697240.1451 | 1274281.8402
31 | 2696968.374 | 1274340.168 | 2696976.3203 | 1274339.2407
32 | 2696976.3203 | 1274339.2407 | 2697013.0874 | 1274334.9501
33 | 2697025.7005 | 1274333.4782 | 2697013.0874 | 1274334.9501
34 | 2697025.7005 | 1274333.4782 | 2697028.7827 | 1274363.2432
35 | 2697028.7827 | 1274363.2432 | 2697079.2223 | 1274358.4128
36 | 2697074.2255 | 1274414.8344 | 2697071.9441 | 1274401.3076 | 2697068.8954 | 1274383.2197 | 2697030.7881 | 1274382.5927 | 2697028.7827 | 1274363.2432
37 | 2697074.2255 | 1274414.8344 | 2697038.6992 | 1274421.4226 | 2697031.3641 | 1274422.7748
38 | 2697074.2255 | 1274414.8344 | 2697077.499 | 1274414.2322 | 2697080.3536 | 1274414.1342
39 | 2697128.8385 | 1274346.9635 | 2697131.3283 | 1274344.6359 | 2697134.1424 | 1274340.423 | 2697134.0431 | 1274337.7747 | 2697131.7013 | 1274325.6369 | 2697131.1959 | 1274321.6251
40 | 2697131.1959 | 1274321.6251 | 2697144.4279 | 1274319.711
41 | 2697128.8385 | 1274346.9635 | 2697120.2532 | 1274348.19 | 2697119.9765 | 1274346.2727
42 | 2697129.0914 | 1274404.6726 | 2697126.3817 | 1274383.3654 | 2697133.2578 | 1274382.2665 | 2697131.9218 | 1274352.886 | 2697128.8385 | 1274346.9635
43 | 2697155.9794 | 1274317.1736 | 2697150.6588 | 1274318.7874 | 2697145.7589 | 1274319.5185 | 2697144.4279 | 1274319.711
44 | 2697028.841 | 1274423.2399 | 2697031.3641 | 1274422.7748
45 | 2697095.66 | 1274417.378 | 2697093.1775 | 1274416.9813 | 2697090.3132 | 1274416.0222 | 2697086.5065 | 1274414.7585 | 2697081.8779 | 1274414.0818 | 2697080.3536 | 1274414.1342
46 | 2697129.0914 | 1274404.6726 | 2697110.1667 | 1274408.1754 | 2697107.2119 | 1274409.5168 | 2697106.2764 | 1274410.0722
47 | 2697129.0914 | 1274404.6726 | 2697130.9885 | 1274404.321
48 | 2697087.9474 | 1274260.517 | 2697085.9525 | 1274258.3601 | 2697083.9116 | 1274256.7141
49 | 2697087.9474 | 1274260.517 | 2697093.0645 | 1274250.7039 | 2697102.1511 | 1274246.021
50 | 2697083.9116 | 1274256.7141 | 2697081.367 | 1274255.0597 | 2697078.9101 | 1274254.0184 | 2697072.4186 | 1274253.211 | 2697070.8838 | 1274253.2068
51 | 2697086.9388 | 1274279.7613 | 2697083.9116 | 1274256.7141
52 | 2697118.2247 | 1274218.3679 | 2697115.6924 | 1274223.7308 | 2697120.7778 | 1274233.6674 | 2697119.9129 | 1274236.867 | 2697102.1511 | 1274246.021
53 | 2697155.9794 | 1274317.1736 | 2697176.6854 | 1274352.5446
54 | 2697155.9794 | 1274317.1736 | 2697146.3056 | 1274296.4625
55 | 2697086.9388 | 1274279.7613 | 2697067.2079 | 1274282.6465
56 | 2697038.4451 | 1274253.119 | 2697035.3697 | 1274253.1018 | 2697030.9333 | 1274253.0844
57 | 2697038.4451 | 1274253.119 | 2697070.8838 | 1274253.2068
58 | 2697030.9333 | 1274253.0844 | 2697028.1449 | 1274231.2712
59 | 2697040.1291 | 1274216.3544 | 2697035.1393 | 1274216.3666 | 2697032.4858 | 1274218.1356 | 2697027.5087 | 1274226.2941 | 2697028.1449 | 1274231.2712
60 | 2697131.1077 | 1274264.809 | 2697129.8852 | 1274262.2983
61 | 2697141.2777 | 1274285.6936 | 2697131.1077 | 1274264.809
62 | 2697167.5487 | 1274264.4522 | 2697149.7986 | 1274283.81 | 2697141.2777 | 1274285.6936
63 | 2697141.2777 | 1274285.6936 | 2697142.2074 | 1274287.6884 | 2697146.3056 | 1274296.4625
64 | 2697167.5487 | 1274264.4522 | 2697173.8096 | 1274271.4548
65 | 2697167.5487 | 1274264.4522 | 2697140.2126 | 1274237.5794 | 2697139.5544 | 1274236.9994
66 | 2697118.2247 | 1274218.3679 | 2697128.4195 | 1274227.1876 | 2697139.5544 | 1274236.9994
67 | 2697111.1069 | 1274212.6681 | 2697118.2247 | 1274218.3679
68 | 2697176.6854 | 1274352.5446 | 2697190.5748 | 1274343.3988 | 2697190.9595 | 1274343.4173
69 | 2697227.4419 | 1274294.742 | 2697233.8525 | 1274301.8203 | 2697246.0015 | 1274313.8641 | 2697258.5464 | 1274316.0392 | 2697265.4052 | 1274309.1525
70 | 2697251.2961 | 1274375.8599 | 2697255.5282 | 1274384.1589
71 | 2697251.2961 | 1274375.8599 | 2697242.9923 | 1274380.0823 | 2697234.9663 | 1274383.4196 | 2697229.8953 | 1274384.9485 | 2697221.6963 | 1274386.4703 | 2697207.2433 | 1274389.1549
72 | 2697255.5282 | 1274384.1589 | 2697272.1556 | 1274386.3681 | 2697282.2493 | 1274376.9599
73 | 2697191.3221 | 1274397.9911 | 2697195.8781 | 1274395.7642 | 2697201.3391 | 1274392.0176 | 2697206.3541 | 1274389.3201 | 2697207.2433 | 1274389.1549
74 | 2697111.1069 | 1274212.6681 | 2697117.7145 | 1274209.6187 | 2697121.263 | 1274208.7652
75 | 2697111.1069 | 1274212.6681 | 2697102.3859 | 1274207.3833
76 | 2697003.6063 | 1274169.3749 | 2697064.7909 | 1274189.8425
77 | 2697064.7909 | 1274189.8425 | 2697062.8462 | 1274211.5958 | 2697056.3164 | 1274216.3147 | 2697047.2014 | 1274216.337
78 | 2697003.6063 | 1274169.3749 | 2696989.0673 | 1274164.5097
79 | 2697003.6063 | 1274169.3749 | 2697004.7581 | 1274163.3554 | 2697006.5378 | 1274147.8043
80 | 2697040.1291 | 1274216.3544 | 2697047.2014 | 1274216.337
81 | 2696989.0673 | 1274164.5097 | 2696990.709 | 1274182.6632 | 2696993.2126 | 1274188.5763
82 | 2697006.5378 | 1274147.8043 | 2697007.1214 | 1274142.7045
83 | 2696993.2126 | 1274188.5763 | 2696996.5363 | 1274196.4263 | 2696996.7114 | 1274201.0823
84 | 2696996.7262 | 1274201.4778 | 2696996.7114 | 1274201.0823
85 | 2696996.7262 | 1274201.4778 | 2696997.0961 | 1274211.3149 | 2696987.0774 | 1274217.8902
86 | 2696983.6405 | 1274220.1458 | 2696987.0774 | 1274217.8902
87 | 2696970.2907 | 1274434.6331 | 2696991.6752 | 1274430.6865
88 | 2697028.841 | 1274423.2399 | 2697007.531 | 1274427.7603 | 2696991.6752 | 1274430.6865
89 | 2697201.9435 | 1274343.9448 | 2697190.9595 | 1274343.4173
90 | 2697201.9435 | 1274343.9448 | 2697203.2657 | 1274344.0082 | 2697203.5946 | 1274336.3738 | 2697199.2087 | 1274326.2941
91 | 2697095.66 | 1274417.378 | 2697098.106 | 1274416.3396 | 2697100.0167 | 1274414.9253 | 2697102.3183 | 1274413.0616 | 2697104.5692 | 1274411.0858 | 2697106.2764 | 1274410.0722
92 | 2697154.2463 | 1274400.0107 | 2697130.9885 | 1274404.321
93 | 2697191.3221 | 1274397.9911 | 2697186.0477 | 1274395.8914 | 2697181.3326 | 1274394.9908 | 2697181.3326 | 1274394.9908
94 | 2697191.3221 | 1274397.9911 | 2697190.0906 | 1274410.8955
95 | 2697181.3326 | 1274394.9908 | 2697164.185 | 1274398.1687
96 | 2697190.0906 | 1274410.8955 | 2697189.7961 | 1274413.9818
97 | 2697164.185 | 1274398.1687 | 2697155.4413 | 1274399.7892
98 | 2697189.7961 | 1274413.9818 | 2697187.8781 | 1274434.0799
99 | 2697154.2463 | 1274400.0107 | 2697155.4413 | 1274399.7892
100 | 2697187.8553 | 1274434.3193 | 2697187.8781 | 1274434.0799
101 | 2697199.2087 | 1274326.2941 | 2697196.7474 | 1274320.6377
102 | 2697196.0158 | 1274318.9563 | 2697196.7474 | 1274320.6377
103 | 2697095.66 | 1274417.378 | 2697096.6705 | 1274431.3621 | 2697097.4828 | 1274435.4679 | 2697099.3846 | 1274445.4644
104 | 2697187.7213 | 1274435.7235 | 2697187.8553 | 1274434.3193
105 | 2697187.7213 | 1274435.7235 | 2697186.1285 | 1274452.4145
106 | 2697186.0817 | 1274452.9042 | 2697186.1285 | 1274452.4145
107 | 2697185.706 | 1274456.8415 | 2697186.0817 | 1274452.9042
108 | 2697185.706 | 1274456.8415 | 2697185.2687 | 1274461.4235 | 2697183.549 | 1274468.1343 | 2697183.549 | 1274468.1343
109 | 2697183.549 | 1274468.1343 | 2697179.2255 | 1274473.59 | 2697179.2255 | 1274473.59
110 | 2697099.3846 | 1274445.4644 | 2697099.4405 | 1274445.7583
111 | 2697099.4405 | 1274445.7583 | 2697099.5434 | 1274446.2994
112 | 2697099.5434 | 1274446.2994 | 2697103.1892 | 1274465.4625
113 | 2697103.1892 | 1274465.4625 | 2697103.2006 | 1274465.5224
114 | 2697109.4972 | 1274498.6195 | 2697115.2503 | 1274496.9438
115 | 2697127.5072 | 1274493.3736 | 2697115.2503 | 1274496.9438
116 | 2697127.5072 | 1274493.3736 | 2697147.0424 | 1274487.6835 | 2697156.0757 | 1274484.6219
117 | 2697160.1035 | 1274483.2569 | 2697156.0757 | 1274484.6219
118 | 2697160.1035 | 1274483.2569 | 2697167.6636 | 1274480.6947 | 2697173.176 | 1274478.4271
119 | 2697173.176 | 1274478.4271 | 2697173.902 | 1274478.1285 | 2697179.2255 | 1274473.59
120 | 2697198.4358 | 1274870.0756 | 2697224.8057 | 1274868.7998
121 | 2697187.4068 | 1274870.6092 | 2697198.4358 | 1274870.0756
122 | 2697187.4068 | 1274870.6092 | 2697178.486 | 1274870.7469
123 | 2697178.486 | 1274870.7469 | 2697175.6508 | 1274870.7906

## bus_geodata
| x | y | coords
0 | 2697175.4417 | 1275425.4776
1 | 2697194.6594 | 1275353.9656
2 | 2697164.9334 | 1275355.8009
3 | 2696907.9505 | 1275048.868
4 | 2697052.7533 | 1275362.727
5 | 2697157.2517 | 1274871.0745
6 | 2697090.3348 | 1274503.9165
7 | 2697037.784 | 1274507.4834
8 | 2697090.3634 | 1274503.9086
9 | 2697033.4287 | 1274508.2214
10 | 2697037.2725 | 1274507.5701
11 | 2697185.3105 | 1274191.5921
12 | 2697183.3495 | 1274182.4724
13 | 2697188.7377 | 1274207.5301
14 | 2697178.5655 | 1274160.2246
15 | 2697175.6551 | 1274207.6261
16 | 2697202.0175 | 1274208.1364
17 | 2697178.5212 | 1274160.0186
18 | 2697163.186 | 1274207.5708
19 | 2697216.1181 | 1274208.7802
20 | 2697163.0755 | 1274207.5703
21 | 2697225.9031 | 1274209.227
22 | 2697247.4466 | 1274160.777
23 | 2697243.8555 | 1274210.0399
24 | 2697234.0943 | 1274209.601
25 | 2697223.5974 | 1274244.0688
26 | 2697219.5428 | 1274261.1552
27 | 2697260.9567 | 1274260.7023
28 | 2697240.1451 | 1274281.8402
29 | 2696968.374 | 1274340.168
30 | 2696976.3203 | 1274339.2407
31 | 2697013.0874 | 1274334.9501
32 | 2697025.7005 | 1274333.4782
33 | 2697028.7827 | 1274363.2432
34 | 2697079.2223 | 1274358.4128
35 | 2697074.2255 | 1274414.8344
36 | 2697131.1959 | 1274321.6251
37 | 2697128.8385 | 1274346.9635
38 | 2697144.4279 | 1274319.711
39 | 2697031.3641 | 1274422.7748
40 | 2697080.3536 | 1274414.1342
41 | 2697119.9765 | 1274346.2727
42 | 2697129.0914 | 1274404.6726
43 | 2697087.9474 | 1274260.517
44 | 2697083.9116 | 1274256.7141
45 | 2697102.1511 | 1274246.021
46 | 2697155.9794 | 1274317.1736
47 | 2697067.2079 | 1274282.6465
48 | 2697086.9388 | 1274279.7613
49 | 2697038.4451 | 1274253.119
50 | 2697030.9333 | 1274253.0844
51 | 2697070.8838 | 1274253.2068
52 | 2697028.1449 | 1274231.2712
53 | 2697129.8852 | 1274262.2983
54 | 2697131.1077 | 1274264.809
55 | 2697141.2777 | 1274285.6936
56 | 2697167.5487 | 1274264.4522
57 | 2697146.3056 | 1274296.4625
58 | 2697173.8096 | 1274271.4548
59 | 2697139.5544 | 1274236.9994
60 | 2697118.2247 | 1274218.3679
61 | 2697176.6854 | 1274352.5446
62 | 2697227.4419 | 1274294.742
63 | 2697265.4052 | 1274309.1525
64 | 2697251.2961 | 1274375.8599
65 | 2697255.5282 | 1274384.1589
66 | 2697207.2433 | 1274389.1549
67 | 2697121.263 | 1274208.7652
68 | 2697111.1069 | 1274212.6681
69 | 2697102.3859 | 1274207.3833
70 | 2697064.7909 | 1274189.8425
71 | 2697003.6063 | 1274169.3749
72 | 2697047.2014 | 1274216.337
73 | 2697040.1291 | 1274216.3544
74 | 2696989.0673 | 1274164.5097
75 | 2697006.5378 | 1274147.8043
76 | 2696993.2126 | 1274188.5763
77 | 2697007.1214 | 1274142.7045
78 | 2696996.7114 | 1274201.0823
79 | 2696996.7262 | 1274201.4778
80 | 2696987.0774 | 1274217.8902
81 | 2696983.6405 | 1274220.1458
82 | 2696970.2907 | 1274434.6331
83 | 2696991.6752 | 1274430.6865
84 | 2697028.841 | 1274423.2399
85 | 2697190.9595 | 1274343.4173
86 | 2697201.9435 | 1274343.9448
87 | 2697106.2764 | 1274410.0722
88 | 2697130.9885 | 1274404.321
89 | 2697191.3221 | 1274397.9911
90 | 2697181.3326 | 1274394.9908
91 | 2697190.0906 | 1274410.8955
92 | 2697282.2493 | 1274376.9599
93 | 2697164.185 | 1274398.1687
94 | 2697189.7961 | 1274413.9818
95 | 2697155.4413 | 1274399.7892
96 | 2697187.8781 | 1274434.0799
97 | 2697199.2087 | 1274326.2941
98 | 2697196.7474 | 1274320.6377
99 | 2697196.0158 | 1274318.9563
100 | 2697154.2463 | 1274400.0107
101 | 2697095.66 | 1274417.378
102 | 2697187.8553 | 1274434.3193
103 | 2697187.7213 | 1274435.7235
104 | 2697186.1285 | 1274452.4145
105 | 2697186.0817 | 1274452.9042
106 | 2697185.706 | 1274456.8415
107 | 2697183.549 | 1274468.1343
108 | 2697099.3846 | 1274445.4644
109 | 2697099.4405 | 1274445.7583
110 | 2697099.5434 | 1274446.2994
111 | 2697103.1892 | 1274465.4625
112 | 2697103.2006 | 1274465.5224
113 | 2697109.4972 | 1274498.6195
114 | 2697115.2503 | 1274496.9438
115 | 2697127.5072 | 1274493.3736
116 | 2697156.0757 | 1274484.6219
117 | 2697160.1035 | 1274483.2569
118 | 2697173.176 | 1274478.4271
119 | 2697224.8057 | 1274868.7998
120 | 2697198.4358 | 1274870.0756
121 | 2697179.2255 | 1274473.59
122 | 2697187.4068 | 1274870.6092
123 | 2697175.6508 | 1274870.7906
124 | 2697178.486 | 1274870.7469
125 | 2697128.8385 | 1274346.9635

## line_std_types
| c_nf_per_km | r_ohm_per_km | x_ohm_per_km | max_i_ka | type | q_mm2 | alpha | voltage_rating
NAYY 4x50 SE | 210 | 0.642 | 0.083 | 0.142 | cs | 50 | 0.00403 | LV
NAYY 4x120 SE | 264 | 0.225 | 0.08 | 0.242 | cs | 120 | 0.00403 | LV
NAYY 4x150 SE | 261 | 0.208 | 0.08 | 0.27 | cs | 150 | 0.00403 | LV
NA2XS2Y 1x95 RM/25 12/20 kV | 216 | 0.313 | 0.132 | 0.252 | cs | 95 | 0.00403 | MV
NA2XS2Y 1x185 RM/25 12/20 kV | 273 | 0.161 | 0.117 | 0.362 | cs | 185 | 0.00403 | MV
NA2XS2Y 1x240 RM/25 12/20 kV | 304 | 0.122 | 0.112 | 0.421 | cs | 240 | 0.00403 | MV
NA2XS2Y 1x95 RM/25 6/10 kV | 315 | 0.313 | 0.123 | 0.249 | cs | 95 | 0.00403 | MV
NA2XS2Y 1x185 RM/25 6/10 kV | 406 | 0.161 | 0.11 | 0.358 | cs | 185 | 0.00403 | MV
NA2XS2Y 1x240 RM/25 6/10 kV | 456 | 0.122 | 0.105 | 0.416 | cs | 240 | 0.00403 | MV
NA2XS2Y 1x150 RM/25 12/20 kV | 250 | 0.206 | 0.116 | 0.319 | cs | 150 | 0.00403 | MV
NA2XS2Y 1x120 RM/25 12/20 kV | 230 | 0.253 | 0.119 | 0.283 | cs | 120 | 0.00403 | MV
NA2XS2Y 1x70 RM/25 12/20 kV | 190 | 0.443 | 0.132 | 0.22 | cs | 70 | 0.00403 | MV
NA2XS2Y 1x150 RM/25 6/10 kV | 360 | 0.206 | 0.11 | 0.315 | cs | 150 | 0.00403 | MV
NA2XS2Y 1x120 RM/25 6/10 kV | 340 | 0.253 | 0.113 | 0.28 | cs | 120 | 0.00403 | MV
NA2XS2Y 1x70 RM/25 6/10 kV | 280 | 0.443 | 0.123 | 0.217 | cs | 70 | 0.00403 | MV
N2XS(FL)2Y 1x120 RM/35 64/110 kV | 112 | 0.153 | 0.166 | 0.366 | cs | 120 | 0.00393 | HV
N2XS(FL)2Y 1x185 RM/35 64/110 kV | 125 | 0.099 | 0.156 | 0.457 | cs | 185 | 0.00393 | HV
N2XS(FL)2Y 1x240 RM/35 64/110 kV | 135 | 0.075 | 0.149 | 0.526 | cs | 240 | 0.00393 | HV
N2XS(FL)2Y 1x300 RM/35 64/110 kV | 144 | 0.06 | 0.144 | 0.588 | cs | 300 | 0.00393 | HV
15-AL1/3-ST1A 0.4 | 11 | 1.8769 | 0.35 | 0.105 | ol | 16 | 0.00403 | LV
24-AL1/4-ST1A 0.4 | 11.25 | 1.2012 | 0.335 | 0.14 | ol | 24 | 0.00403 | LV
48-AL1/8-ST1A 0.4 | 12.2 | 0.5939 | 0.3 | 0.21 | ol | 48 | 0.00403 | LV
94-AL1/15-ST1A 0.4 | 13.2 | 0.306 | 0.29 | 0.35 | ol | 94 | 0.00403 | LV
34-AL1/6-ST1A 10.0 | 9.7 | 0.8342 | 0.36 | 0.17 | ol | 34 | 0.00403 | MV
48-AL1/8-ST1A 10.0 | 10.1 | 0.5939 | 0.35 | 0.21 | ol | 48 | 0.00403 | MV
70-AL1/11-ST1A 10.0 | 10.4 | 0.4132 | 0.339 | 0.29 | ol | 70 | 0.00403 | MV
94-AL1/15-ST1A 10.0 | 10.75 | 0.306 | 0.33 | 0.35 | ol | 94 | 0.00403 | MV
122-AL1/20-ST1A 10.0 | 11.1 | 0.2376 | 0.323 | 0.41 | ol | 122 | 0.00403 | MV
149-AL1/24-ST1A 10.0 | 11.25 | 0.194 | 0.315 | 0.47 | ol | 149 | 0.00403 | MV
34-AL1/6-ST1A 20.0 | 9.15 | 0.8342 | 0.382 | 0.17 | ol | 34 | 0.00403 | MV
48-AL1/8-ST1A 20.0 | 9.5 | 0.5939 | 0.372 | 0.21 | ol | 48 | 0.00403 | MV
70-AL1/11-ST1A 20.0 | 9.7 | 0.4132 | 0.36 | 0.29 | ol | 70 | 0.00403 | MV
94-AL1/15-ST1A 20.0 | 10 | 0.306 | 0.35 | 0.35 | ol | 94 | 0.00403 | MV
122-AL1/20-ST1A 20.0 | 10.3 | 0.2376 | 0.344 | 0.41 | ol | 122 | 0.00403 | MV
149-AL1/24-ST1A 20.0 | 10.5 | 0.194 | 0.337 | 0.47 | ol | 149 | 0.00403 | MV
184-AL1/30-ST1A 20.0 | 10.75 | 0.1571 | 0.33 | 0.535 | ol | 184 | 0.00403 | MV
243-AL1/39-ST1A 20.0 | 11 | 0.1188 | 0.32 | 0.645 | ol | 243 | 0.00403 | MV
48-AL1/8-ST1A 110.0 | 8 | 0.5939 | 0.46 | 0.21 | ol | 48 | 0.00403 | HV
70-AL1/11-ST1A 110.0 | 8.4 | 0.4132 | 0.45 | 0.29 | ol | 70 | 0.00403 | HV
94-AL1/15-ST1A 110.0 | 8.65 | 0.306 | 0.44 | 0.35 | ol | 94 | 0.00403 | HV
122-AL1/20-ST1A 110.0 | 8.5 | 0.2376 | 0.43 | 0.41 | ol | 122 | 0.00403 | HV
149-AL1/24-ST1A 110.0 | 8.75 | 0.194 | 0.41 | 0.47 | ol | 149 | 0.00403 | HV
184-AL1/30-ST1A 110.0 | 8.8 | 0.1571 | 0.4 | 0.535 | ol | 184 | 0.00403 | HV
243-AL1/39-ST1A 110.0 | 9 | 0.1188 | 0.39 | 0.645 | ol | 243 | 0.00403 | HV
305-AL1/39-ST1A 110.0 | 9.2 | 0.0949 | 0.38 | 0.74 | ol | 305 | 0.00403 | HV
490-AL1/64-ST1A 110.0 | 9.75 | 0.059 | 0.37 | 0.96 | ol | 490 | 0.00403 | HV
679-AL1/86-ST1A 110.0 | 9.95 | 0.042 | 0.36 | 1.15 | ol | 679 | 0.00403 | HV
490-AL1/64-ST1A 220.0 | 10 | 0.059 | 0.285 | 0.96 | ol | 490 | 0.00403 | HV
679-AL1/86-ST1A 220.0 | 11.7 | 0.042 | 0.275 | 1.15 | ol | 679 | 0.00403 | HV
490-AL1/64-ST1A 380.0 | 11 | 0.059 | 0.253 | 0.96 | ol | 490 | 0.00403 | HV
679-AL1/86-ST1A 380.0 | 14.6 | 0.042 | 0.25 | 1.15 | ol | 679 | 0.00403 | HV

## trafo_std_types
| i0_percent | pfe_kw | vkr_percent | sn_mva | vn_lv_kv | vn_hv_kv | vk_percent | shift_degree | vector_group | tap_side | tap_neutral | tap_min | tap_max | tap_step_degree | tap_step_percent | tap_phase_shifter
160 MVA 380/110 kV | 0.06 | 60 | 0.25 | 160 | 110 | 380 | 12.2 | 0 | Yy0 | hv | 0 | -9 | 9 | 0 | 1.5 | FALSE
100 MVA 220/110 kV | 0.06 | 55 | 0.26 | 100 | 110 | 220 | 12 | 0 | Yy0 | hv | 0 | -9 | 9 | 0 | 1.5 | FALSE
63 MVA 110/20 kV | 0.04 | 22 | 0.32 | 63 | 20 | 110 | 18 | 150 | YNd5 | hv | 0 | -9 | 9 | 0 | 1.5 | FALSE
40 MVA 110/20 kV | 0.05 | 18 | 0.34 | 40 | 20 | 110 | 16.2 | 150 | YNd5 | hv | 0 | -9 | 9 | 0 | 1.5 | FALSE
25 MVA 110/20 kV | 0.07 | 14 | 0.41 | 25 | 20 | 110 | 12 | 150 | YNd5 | hv | 0 | -9 | 9 | 0 | 1.5 | FALSE
63 MVA 110/10 kV | 0.04 | 22 | 0.32 | 63 | 10 | 110 | 18 | 150 | YNd5 | hv | 0 | -9 | 9 | 0 | 1.5 | FALSE
40 MVA 110/10 kV | 0.05 | 18 | 0.34 | 40 | 10 | 110 | 16.2 | 150 | YNd5 | hv | 0 | -9 | 9 | 0 | 1.5 | FALSE
25 MVA 110/10 kV | 0.07 | 14 | 0.41 | 25 | 10 | 110 | 12 | 150 | YNd5 | hv | 0 | -9 | 9 | 0 | 1.5 | FALSE
0.25 MVA 20/0.4 kV | 0.32 | 0.8 | 1.44 | 0.25 | 0.4 | 20 | 6 | 150 | Yzn5 | hv | 0 | -2 | 2 | 0 | 2.5 | FALSE
0.4 MVA 20/0.4 kV | 0.3375 | 1.35 | 1.425 | 0.4 | 0.4 | 20 | 6 | 150 | Dyn5 | hv | 0 | -2 | 2 | 0 | 2.5 | FALSE
0.63 MVA 20/0.4 kV | 0.2619 | 1.65 | 1.206 | 0.63 | 0.4 | 20 | 6 | 150 | Dyn5 | hv | 0 | -2 | 2 | 0 | 2.5 | FALSE
0.25 MVA 10/0.4 kV | 0.24 | 0.6 | 1.2 | 0.25 | 0.4 | 10 | 4 | 150 | Dyn5 | hv | 0 | -2 | 2 | 0 | 2.5 | FALSE
0.4 MVA 10/0.4 kV | 0.2375 | 0.95 | 1.325 | 0.4 | 0.4 | 10 | 4 | 150 | Dyn5 | hv | 0 | -2 | 2 | 0 | 2.5 | FALSE
0.63 MVA 10/0.4 kV | 0.1873 | 1.18 | 1.0794 | 0.63 | 0.4 | 10 | 4 | 150 | Dyn5 | hv | 0 | -2 | 2 | 0 | 2.5 | FALSE

## trafo3w_std_types
| sn_hv_mva | sn_mv_mva | sn_lv_mva | vn_hv_kv | vn_mv_kv | vn_lv_kv | vk_hv_percent | vk_mv_percent | vk_lv_percent | vkr_hv_percent | vkr_mv_percent | vkr_lv_percent | pfe_kw | i0_percent | shift_mv_degree | shift_lv_degree | vector_group | tap_side | tap_neutral | tap_min | tap_max | tap_step_percent
63/25/38 MVA 110/20/10 kV | 63 | 25 | 38 | 110 | 20 | 10 | 10.4 | 10.4 | 10.4 | 0.28 | 0.32 | 0.35 | 35 | 0.89 | 0 | 0 | YN0yn0yn0 | hv | 0 | -10 | 10 | 1.2
63/25/38 MVA 110/10/10 kV | 63 | 25 | 38 | 110 | 10 | 10 | 10.4 | 10.4 | 10.4 | 0.28 | 0.32 | 0.35 | 35 | 0.89 | 0 | 0 | YN0yn0yn0 | hv | 0 | -10 | 10 | 1.2

## fuse_std_types
| fuse_type | i_rated_a | t_avg | t_min | t_total | x_avg | x_min | x_total
HV 100A | HV 100A | 100 | 0 | [10.0, 3.64, 0.854, 0.281, 0.1, 0.0531, 0.022, 0.01] | [10.0, 4.267, 1.21, 0.403, 0.1, 0.058, 0.022, 0.01] | 0 | [300.0, 350.0, 450.0, 550.0, 700.0, 850.0, 1200.0, 1752.0] | [600.0, 700.0, 900.0, 1150.0, 1665.0, 2000.0, 3000.0, 4313.0]
HV 10A | HV 10A | 10 | 0 | [10.0, 1675.0, 0.344, 0.156, 0.1, 0.0417, 0.0171, 0.01] | [10.0, 1.3, 0.3, 0.155, 0.1, 0.0555, 0.023, 0.01] | 0 | [30.0, 32.0, 35.0, 37.0, 39.0, 50.0, 70.0, 88.0] | [60.0, 70.0, 80.0, 87.0, 94.0, 110.0, 150.0, 216.0]
HV 125A | HV 125A | 125 | 0 | [10.0, 1.82, 0.344, 0.1, 0.0467, 0.0269, 0.01] | [10.0, 2.478, 0.426, 0.1, 0.0427, 0.0211, 0.01] | 0 | [375.0, 500.0, 700.0, 925.0, 1200.0, 1500.0, 2341.0] | [750.0, 1000.0, 1500.0, 2200.0, 3000.0, 4000.0, 5765.0]
HV 160A | HV 160A | 160 | 0 | [10.0, 4.15, 1.03, 0.198, 0.1, 0.051, 0.0172, 0.01] | [10.0, 2.3, 0.734, 0.274, 0.1, 0.046, 0.0177, 0.01] | 0 | [480.0, 550.0, 700.0, 1000.0, 1260.0, 1600.0, 2500.0, 3227.0] | [960.0, 1300.0, 1700.0, 2200.0, 2996.0, 4000.0, 6000.0, 7946.0]
HV 16A | HV 16A | 16 | 0 | [10.0, 0.352, 0.164, 0.1, 0.0649, 0.0342, 0.01] | [10.0, 2.34, 0.722, 0.181, 0.1, 0.055, 0.0296, 0.01] | 0 | [48.0, 60.0, 65.0, 71.0, 80.0, 100.0, 162.0] | [96.0, 110.0, 125.0, 150.0, 168.0, 200.0, 250.0, 398.0]
HV 200A | HV 200A | 200 | 0 | [10.0, 4.267, 1.21, 0.403, 0.1, 0.058, 0.022, 0.01] | [10.0, 3.73, 1.654, 0.328, 0.1, 0.0531, 0.019, 0.01] | 0 | [600.0, 700.0, 900.0, 1150.0, 1665.0, 2000.0, 3000.0, 4313.0] | [1200.0, 1500.0, 1800.0, 2700.0, 3960.0, 5000.0, 7500.0, 10620.0]
HV 20A | HV 20A | 20 | 0 | [10.0, 1.3, 0.3, 0.155, 0.1, 0.0555, 0.023, 0.01] | [10.0, 1.3, 0.161, 0.1, 0.0611, 0.0399, 0.0141, 0.01] | 0 | [60.0, 70.0, 80.0, 87.0, 94.0, 110.0, 150.0, 216.0] | [120.0, 150.0, 200.0, 223.0, 260.0, 300.0, 450.0, 532.0]
HV 25A | HV 25A | 25 | 0 | [10.0, 2.512, 0.833, 0.299, 0.1, 0.0372, 0.0223, 0.01] | [10.0, 3.125, 0.597, 0.198, 0.1, 0.0378, 0.022, 0.01] | 0 | [75.0, 82.0, 90.0, 100.0, 124.0, 170.0, 200.0, 289.0] | [150.0, 170.0, 210.0, 250.0, 294.0, 400.0, 500.0, 711.0]
HV 31.5A | HV 31.5A | 31.5 | 0 | [10.0, 2.34, 0.722, 0.181, 0.1, 0.055, 0.0296, 0.01] | [10.0, 2.84, 0.368, 0.164, 0.1, 0.0621, 0.0378, 0.0195, 0.01] | 0 | [95.0, 110.0, 125.0, 150.0, 165.0, 200.0, 250.0, 390.0] | [189.0, 220.0, 300.0, 350.0, 393.0, 450.0, 530.0, 700.0, 960.0]
HV 40A | HV 40A | 40 | 0 | [10.0, 1.3, 0.161, 0.1, 0.0611, 0.0399, 0.0141, 0.01] | [10.0, 2.05, 0.369, 0.198, 0.1, 0.051, 0.0298, 0.01] | 0 | [120.0, 150.0, 200.0, 223.0, 260.0, 300.0, 450.0, 532.0] | [240.0, 300.0, 400.0, 450.0, 530.0, 650.0, 800.0, 1311.0]
HV 50A | HV 50A | 50 | 0 | [10.0, 3.215, 0.597, 0.198, 0.1, 0.0378, 0.022, 0.01] | [10.0, 3.64, 0.854, 0.281, 0.1, 0.0531, 0.022, 0.01] | 0 | [150.0, 170.0, 210.0, 250.0, 294.0, 400.0, 500.0, 711.0] | [300.0, 350.0, 450.0, 550.0, 700.0, 850.0, 1200.0, 1752.0]
HV 6.3A | HV 6.3A | 6.3 | 0 | [10.0, 1.39, 0.344, 0.168, 0.1, 0.056, 0.0263, 0.01] | [10.0, 1.711, 0.516, 0.198, 0.1, 0.0634, 0.0303, 0.01] | 0 | [19.0, 19.5, 20.4, 20.8, 22.0, 25.0, 32.0, 48.0] | [38.0, 40.0, 43.0, 48.0, 53.0, 60.0, 75.0, 118.0]
HV 63A | HV 63A | 63 | 0 | [10.0, 2.84, 0.368, 0.164, 0.1, 0.0621, 0.0378, 0.0195, 0.01] | [10.0, 1.82, 0.344, 0.1, 0.0467, 0.0269, 0.01] | 0 | [189.0, 220.0, 300.0, 350.0, 393.0, 450.0, 530.0, 700.0, 961.0] | [378.0, 500.0, 700.0, 934.0, 1200.0, 1500.0, 2366.0]
HV 80A | HV 80A | 80 | 0 | [10.0, 2.05, 0.369, 0.198, 0.1, 0.051, 0.0298, 0.01] | [10.0, 4.15, 1.03, 0.198, 0.1, 0.051, 0.0172, 0.01] | 0 | [240.0, 300.0, 400.0, 450.0, 530.0, 650.0, 800.0, 1311.0] | [480.0, 550.0, 700.0, 1000.0, 1260.0, 1600.0, 2500.0, 3227.0]
Siemens NH-1-100 | Siemens NH-1-100 | 100 | [5400.0, 2000.0, 400.0, 20.0, 1.0, 0.2, 0.012, 0.004] | 0 | 0 | [150.0, 190.0, 250.0, 430.0, 900.0, 1250.0, 2700.0, 3600.0] | 0 | 0
Siemens NH-1-125 | Siemens NH-1-125 | 125 | [4800.0, 120.0, 7.0, 0.1, 0.004] | 0 | 0 | [180.0, 400.0, 740.0, 2000.0, 4250.0] | 0 | 0
Siemens NH-1-16 | Siemens NH-1-16 | 16 | [4000.0, 400.0, 2.0, 0.1, 0.04, 0.01] | 0 | 0 | [26.0, 35.0, 75.0, 150.0, 200.0, 300.0] | 0 | 0
Siemens NH-1-160 | Siemens NH-1-160 | 160 | [4800.0, 120.0, 7.0, 0.1, 0.004] | 0 | 0 | [210.0, 500.0, 900.0, 2300.0, 5000.0] | 0 | 0
Siemens NH-1-25 | Siemens NH-1-25 | 25 | [4000.0, 1000.0, 10.0, 0.2, 0.02, 0.01] | 0 | 0 | [40.0, 50.0, 100.0, 210.0, 400.0, 500.0] | 0 | 0
Siemens NH-1-50 | Siemens NH-1-50 | 50 | [4000.0, 40.0, 4.0, 1.0, 0.02, 0.01] | 0 | 0 | [86.0, 200.0, 300.0, 400.0, 1000.0, 1280.0] | 0 | 0
Siemens NH-1-63 | Siemens NH-1-63 | 63 | [4000.0, 100.0, 10.0, 2.0, 0.04, 0.01] | 0 | 0 | [100.0, 200.0, 300.0, 400.0, 1000.0, 1500.0] | 0 | 0
Siemens NH-1-80 | Siemens NH-1-80 | 80 | [4800.0, 120.0, 7.0, 0.1, 0.01] | 0 | 0 | [150.58, 250.0, 450.0, 1150.0, 2470.0] | 0 | 0
Siemens NH-2-1000 | Siemens NH-2-1000 | 1000 | [4800.0, 120.0, 7.0, 0.1, 0.004] | 0 | 0 | [1900.0, 3500.0, 8400.0, 24000.0, 52000.0] | 0 | 0
Siemens NH-2-200 | Siemens NH-2-200 | 200 | [4800.0, 120.0, 7.0, 0.1, 0.004] | 0 | 0 | [280.0, 650.0, 1200.0, 3000.0, 7000.0] | 0 | 0
Siemens NH-2-224 | Siemens NH-2-224 | 224 | [4800.0, 120.0, 7.0, 0.2, 0.04, 0.004] | 0 | 0 | [400.0, 750.0, 1453.0, 3025.0, 4315.0, 7600.0] | 0 | 0
Siemens NH-2-250 | Siemens NH-2-250 | 250 | [4800.0, 120.0, 7.0, 0.1, 0.004] | 0 | 0 | [450.0, 800.0, 1650.0, 4000.0, 8500.0] | 0 | 0
Siemens NH-2-315 | Siemens NH-2-315 | 315 | [4800.0, 120.0, 7.0, 0.1, 0.004] | 0 | 0 | [550.0, 920.0, 1900.0, 5000.0, 11000.0] | 0 | 0
Siemens NH-2-355 | Siemens NH-2-355 | 355 | [4800.0, 120.0, 6.0, 0.1, 0.004] | 0 | 0 | [650.0, 1116.27, 2350.0, 5840.0, 12790.0] | 0 | 0
Siemens NH-2-400 | Siemens NH-2-400 | 400 | [4800.0, 120.0, 7.0, 0.1, 0.004] | 0 | 0 | [720.0, 1350.0, 2800.0, 6500.0, 15000.0] | 0 | 0
Siemens NH-2-425 | Siemens NH-2-425 | 425 | [4800.0, 120.0, 7.0, 0.1, 0.004] | 0 | 0 | [850.0, 1500.0, 3050.0, 7500.0, 16500.0] | 0 | 0
Siemens NH-2-630 | Siemens NH-2-630 | 630 | [4800.0, 120.0, 7.0, 0.1, 0.004] | 0 | 0 | [1200.0, 2000.0, 4800.0, 12000.0, 26000.0] | 0 | 0

## dtypes
| element | column | dtype
0 | bus | name | object
1 | bus | vn_kv | float64
2 | bus | type | object
3 | bus | zone | object
4 | bus | in_service | bool
5 | load | name | object
6 | load | bus | uint32
7 | load | p_mw | float64
8 | load | q_mvar | float64
9 | load | const_z_percent | float64
10 | load | const_i_percent | float64
11 | load | sn_mva | float64
12 | load | scaling | float64
13 | load | in_service | bool
14 | load | type | object
15 | ext_grid | name | object
16 | ext_grid | bus | uint32
17 | ext_grid | vm_pu | float64
18 | ext_grid | va_degree | float64
19 | ext_grid | slack_weight | float64
20 | ext_grid | in_service | bool
21 | line | name | object
22 | line | std_type | object
23 | line | from_bus | uint32
24 | line | to_bus | uint32
25 | line | length_km | float64
26 | line | r_ohm_per_km | float64
27 | line | x_ohm_per_km | float64
28 | line | c_nf_per_km | float64
29 | line | g_us_per_km | float64
30 | line | max_i_ka | float64
31 | line | df | float64
32 | line | parallel | uint32
33 | line | type | object
34 | line | in_service | bool
35 | trafo | name | object
36 | trafo | std_type | object
37 | trafo | hv_bus | uint32
38 | trafo | lv_bus | uint32
39 | trafo | sn_mva | float64
40 | trafo | vn_hv_kv | float64
41 | trafo | vn_lv_kv | float64
42 | trafo | vk_percent | float64
43 | trafo | vkr_percent | float64
44 | trafo | pfe_kw | float64
45 | trafo | i0_percent | float64
46 | trafo | shift_degree | float64
47 | trafo | tap_side | object
48 | trafo | tap_neutral | int32
49 | trafo | tap_min | int32
50 | trafo | tap_max | int32
51 | trafo | tap_step_percent | float64
52 | trafo | tap_step_degree | float64
53 | trafo | tap_pos | int32
54 | trafo | tap_phase_shifter | bool
55 | trafo | parallel | uint32
56 | trafo | df | float64
57 | trafo | in_service | bool
58 | line_geodata | coords | object
59 | bus_geodata | x | float64
60 | bus_geodata | y | float64
61 | bus_geodata | coords | object

## parameters
| version | format_version | converged | OPF_converged | name | f_hz | sn_mva
0 | 2.14.6 | 2.14.0 | FALSE | FALSE |  | 50 | 1