## bus
| name | vn_kv | type | zone | in_service
0 | bus_LV_38-2_0_8_node_0 | 0.4 | n |  | TRUE
1 | bus_LV_38-2_0_8_node_1 | 0.4 | n |  | TRUE
2 | bus_LV_38-2_0_8_node_2 | 0.4 | n |  | TRUE
3 | bus_LV_38-2_0_8_node_3 | 0.4 | n |  | TRUE
4 | bus_LV_38-2_0_8_node_236 | 0.4 | n |  | TRUE
5 | bus_LV_38-2_0_8_node_148 | 0.4 | n |  | TRUE
6 | bus_LV_38-2_0_8_node_189 | 0.4 | n |  | TRUE
7 | bus_LV_38-2_0_8_node_146 | 0.4 | n |  | TRUE
8 | bus_LV_38-2_0_8_node_149 | 0.4 | n |  | TRUE
9 | bus_LV_38-2_0_8_node_160 | 0.4 | n |  | TRUE
10 | bus_LV_38-2_0_8_node_147 | 0.4 | n |  | TRUE
11 | bus_LV_38-2_0_8_node_194 | 0.4 | n |  | TRUE
12 | bus_LV_38-2_0_8_node_197 | 0.4 | n |  | TRUE
13 | bus_LV_38-2_0_8_node_231 | 0.4 | n |  | TRUE
14 | bus_LV_38-2_0_8_node_185 | 0.4 | n |  | TRUE
15 | bus_LV_38-2_0_8_node_198 | 0.4 | n |  | TRUE
16 | bus_LV_38-2_0_8_node_183 | 0.4 | n |  | TRUE
17 | bus_LV_38-2_0_8_node_4 | 0.4 | n |  | TRUE
18 | bus_LV_38-2_0_8_node_5 | 0.4 | n |  | TRUE
19 | bus_LV_38-2_0_8_node_7 | 0.4 | n |  | TRUE
20 | bus_LV_38-2_0_8_node_12 | 0.4 | n |  | TRUE
21 | bus_LV_38-2_0_8_node_8 | 0.4 | n |  | TRUE
22 | bus_LV_38-2_0_8_node_9 | 0.4 | n |  | TRUE
23 | bus_LV_38-2_0_8_node_11 | 0.4 | n |  | TRUE
24 | bus_LV_38-2_0_8_node_10 | 0.4 | n |  | TRUE
25 | bus_LV_38-2_0_8_node_82 | 0.4 | n |  | TRUE
26 | bus_LV_38-2_0_8_node_81 | 0.4 | n |  | TRUE
27 | bus_LV_38-2_0_8_node_13 | 0.4 | n |  | TRUE
28 | bus_LV_38-2_0_8_node_14 | 0.4 | n |  | TRUE
29 | bus_LV_38-2_0_8_node_15 | 0.4 | n |  | TRUE
30 | bus_LV_38-2_0_8_node_20 | 0.4 | n |  | TRUE
31 | bus_LV_38-2_0_8_node_19 | 0.4 | n |  | TRUE
32 | bus_LV_38-2_0_8_node_37 | 0.4 | n |  | TRUE
33 | bus_LV_38-2_0_8_node_34 | 0.4 | n |  | TRUE
34 | bus_LV_38-2_0_8_node_28 | 0.4 | n |  | TRUE
35 | bus_LV_38-2_0_8_node_18 | 0.4 | n |  | TRUE
36 | bus_LV_38-2_0_8_node_244 | 0.4 | n |  | TRUE
37 | bus_LV_38-2_0_8_node_35 | 0.4 | n |  | TRUE
38 | bus_LV_38-2_0_8_node_16 | 0.4 | n |  | TRUE
39 | bus_LV_38-2_0_8_node_17 | 0.4 | n |  | TRUE
40 | bus_LV_38-2_0_8_node_21 | 0.4 | n |  | TRUE
41 | bus_LV_38-2_0_8_node_22 | 0.4 | n |  | TRUE
42 | bus_LV_38-2_0_8_node_24 | 0.4 | n |  | TRUE
43 | bus_LV_38-2_0_8_node_23 | 0.4 | n |  | TRUE
44 | bus_LV_38-2_0_8_node_48 | 0.4 | n |  | TRUE
45 | bus_LV_38-2_0_8_node_39 | 0.4 | n |  | TRUE
46 | bus_LV_38-2_0_8_node_25 | 0.4 | n |  | TRUE
47 | bus_LV_38-2_0_8_node_111 | 0.4 | n |  | TRUE
48 | bus_LV_38-2_0_8_node_112 | 0.4 | n |  | TRUE
49 | bus_LV_38-2_0_8_node_52 | 0.4 | n |  | TRUE
50 | bus_LV_38-2_0_8_node_110 | 0.4 | n |  | TRUE
51 | bus_LV_38-2_0_8_node_38 | 0.4 | n |  | TRUE
52 | bus_LV_38-2_0_8_node_26 | 0.4 | n |  | TRUE
53 | bus_LV_38-2_0_8_node_27 | 0.4 | n |  | TRUE
54 | bus_LV_38-2_0_8_node_70 | 0.4 | n |  | TRUE
55 | bus_LV_38-2_0_8_node_102 | 0.4 | n |  | TRUE
56 | bus_LV_38-2_0_8_node_71 | 0.4 | n |  | TRUE
57 | bus_LV_38-2_0_8_node_57 | 0.4 | n |  | TRUE
58 | bus_LV_38-2_0_8_node_29 | 0.4 | n |  | TRUE
59 | bus_LV_38-2_0_8_node_30 | 0.4 | n |  | TRUE
60 | bus_LV_38-2_0_8_node_31 | 0.4 | n |  | TRUE
61 | bus_LV_38-2_0_8_node_32 | 0.4 | n |  | TRUE
62 | bus_LV_38-2_0_8_node_33 | 0.4 | n |  | TRUE
63 | bus_LV_38-2_0_8_node_243 | 0.4 | n |  | TRUE
64 | bus_LV_38-2_0_8_node_75 | 0.4 | n |  | TRUE
65 | bus_LV_38-2_0_8_node_76 | 0.4 | n |  | TRUE
66 | bus_LV_38-2_0_8_node_36 | 0.4 | n |  | TRUE
67 | bus_LV_38-2_0_8_node_72 | 0.4 | n |  | TRUE
68 | bus_LV_38-2_0_8_node_73 | 0.4 | n |  | TRUE
69 | bus_LV_38-2_0_8_node_42 | 0.4 | n |  | TRUE
70 | bus_LV_38-2_0_8_node_44 | 0.4 | n |  | TRUE
71 | bus_LV_38-2_0_8_node_46 | 0.4 | n |  | TRUE
72 | bus_LV_38-2_0_8_node_47 | 0.4 | n |  | TRUE
73 | bus_LV_38-2_0_8_node_240 | 0.4 | n |  | TRUE
74 | bus_LV_38-2_0_8_node_239 | 0.4 | n |  | TRUE
75 | bus_LV_38-2_0_8_node_242 | 0.4 | n |  | TRUE
76 | bus_LV_38-2_0_8_node_241 | 0.4 | n |  | TRUE
77 | bus_LV_38-2_0_8_node_69 | 0.4 | n |  | TRUE
78 | bus_LV_38-2_0_8_node_235 | 0.4 | n |  | TRUE
79 | bus_LV_38-2_0_8_node_234 | 0.4 | n |  | TRUE
80 | bus_LV_38-2_0_8_node_50 | 0.4 | n |  | TRUE
81 | bus_LV_38-2_0_8_node_59 | 0.4 | n |  | TRUE
82 | bus_LV_38-2_0_8_node_49 | 0.4 | n |  | TRUE
83 | bus_LV_38-2_0_8_node_51 | 0.4 | n |  | TRUE
84 | bus_LV_38-2_0_8_node_53 | 0.4 | n |  | TRUE
85 | bus_LV_38-2_0_8_node_54 | 0.4 | n |  | TRUE
86 | bus_LV_38-2_0_8_node_55 | 0.4 | n |  | TRUE
87 | bus_LV_38-2_0_8_node_56 | 0.4 | n |  | TRUE
88 | bus_LV_38-2_0_8_node_58 | 0.4 | n |  | TRUE
89 | bus_LV_38-2_0_8_node_60 | 0.4 | n |  | TRUE
90 | bus_LV_38-2_0_8_node_61 | 0.4 | n |  | TRUE
91 | bus_LV_38-2_0_8_node_62 | 0.4 | n |  | TRUE
92 | bus_LV_38-2_0_8_node_63 | 0.4 | n |  | TRUE
93 | bus_LV_38-2_0_8_node_64 | 0.4 | n |  | TRUE
94 | bus_LV_38-2_0_8_node_104 | 0.4 | n |  | TRUE
95 | bus_LV_38-2_0_8_node_113 | 0.4 | n |  | TRUE
96 | bus_LV_38-2_0_8_node_105 | 0.4 | n |  | TRUE
97 | bus_LV_38-2_0_8_node_65 | 0.4 | n |  | TRUE
98 | bus_LV_38-2_0_8_node_66 | 0.4 | n |  | TRUE
99 | bus_LV_38-2_0_8_node_67 | 0.4 | n |  | TRUE
100 | bus_LV_38-2_0_8_node_68 | 0.4 | n |  | TRUE
101 | bus_LV_38-2_0_8_node_103 | 0.4 | n |  | TRUE
102 | bus_LV_38-2_0_8_node_93 | 0.4 | n |  | TRUE
103 | bus_LV_38-2_0_8_node_94 | 0.4 | n |  | TRUE
104 | bus_LV_38-2_0_8_node_74 | 0.4 | n |  | TRUE
105 | bus_LV_38-2_0_8_node_99 | 0.4 | n |  | TRUE
106 | bus_LV_38-2_0_8_node_89 | 0.4 | n |  | TRUE
107 | bus_LV_38-2_0_8_node_90 | 0.4 | n |  | TRUE
108 | bus_LV_38-2_0_8_node_77 | 0.4 | n |  | TRUE
109 | bus_LV_38-2_0_8_node_78 | 0.4 | n |  | TRUE
110 | bus_LV_38-2_0_8_node_79 | 0.4 | n |  | TRUE
111 | bus_LV_38-2_0_8_node_80 | 0.4 | n |  | TRUE
112 | bus_LV_38-2_0_8_node_83 | 0.4 | n |  | TRUE
113 | bus_LV_38-2_0_8_node_84 | 0.4 | n |  | TRUE
114 | bus_LV_38-2_0_8_node_85 | 0.4 | n |  | TRUE
115 | bus_LV_38-2_0_8_node_86 | 0.4 | n |  | TRUE
116 | bus_LV_38-2_0_8_node_87 | 0.4 | n |  | TRUE
117 | bus_LV_38-2_0_8_node_88 | 0.4 | n |  | TRUE
118 | bus_LV_38-2_0_8_node_91 | 0.4 | n |  | TRUE
119 | bus_LV_38-2_0_8_node_124 | 0.4 | n |  | TRUE
120 | bus_LV_38-2_0_8_node_127 | 0.4 | n |  | TRUE
121 | bus_LV_38-2_0_8_node_139 | 0.4 | n |  | TRUE
122 | bus_LV_38-2_0_8_node_137 | 0.4 | n |  | TRUE
123 | bus_LV_38-2_0_8_node_125 | 0.4 | n |  | TRUE
124 | bus_LV_38-2_0_8_node_92 | 0.4 | n |  | TRUE
125 | bus_LV_38-2_0_8_node_96 | 0.4 | n |  | TRUE
126 | bus_LV_38-2_0_8_node_97 | 0.4 | n |  | TRUE
127 | bus_LV_38-2_0_8_node_95 | 0.4 | n |  | TRUE
128 | bus_LV_38-2_0_8_node_101 | 0.4 | n |  | TRUE
129 | bus_LV_38-2_0_8_node_108 | 0.4 | n |  | TRUE
130 | bus_LV_38-2_0_8_node_100 | 0.4 | n |  | TRUE
131 | bus_LV_38-2_0_8_node_132 | 0.4 | n |  | TRUE
132 | bus_LV_38-2_0_8_node_135 | 0.4 | n |  | TRUE
133 | bus_LV_38-2_0_8_node_131 | 0.4 | n |  | TRUE
134 | bus_LV_38-2_0_8_node_109 | 0.4 | n |  | TRUE
135 | bus_LV_38-2_0_8_node_133 | 0.4 | n |  | TRUE
136 | bus_LV_38-2_0_8_node_106 | 0.4 | n |  | TRUE
137 | bus_LV_38-2_0_8_node_107 | 0.4 | n |  | TRUE
138 | bus_LV_38-2_0_8_node_118 | 0.4 | n |  | TRUE
139 | bus_LV_38-2_0_8_node_166 | 0.4 | n |  | TRUE
140 | bus_LV_38-2_0_8_node_237 | 0.4 | n |  | TRUE
141 | bus_LV_38-2_0_8_node_180 | 0.4 | n |  | TRUE
142 | bus_LV_38-2_0_8_node_114 | 0.4 | n |  | TRUE
143 | bus_LV_38-2_0_8_node_115 | 0.4 | n |  | TRUE
144 | bus_LV_38-2_0_8_node_116 | 0.4 | n |  | TRUE
145 | bus_LV_38-2_0_8_node_117 | 0.4 | n |  | TRUE
146 | bus_LV_38-2_0_8_node_138 | 0.4 | n |  | TRUE
147 | bus_LV_38-2_0_8_node_140 | 0.4 | n |  | TRUE
148 | bus_LV_38-2_0_8_node_164 | 0.4 | n |  | TRUE
149 | bus_LV_38-2_0_8_node_119 | 0.4 | n |  | TRUE
150 | bus_LV_38-2_0_8_node_120 | 0.4 | n |  | TRUE
151 | bus_LV_38-2_0_8_node_121 | 0.4 | n |  | TRUE
152 | bus_LV_38-2_0_8_node_122 | 0.4 | n |  | TRUE
153 | bus_LV_38-2_0_8_node_123 | 0.4 | n |  | TRUE
154 | bus_LV_38-2_0_8_node_126 | 0.4 | n |  | TRUE
155 | bus_LV_38-2_0_8_node_128 | 0.4 | n |  | TRUE
156 | bus_LV_38-2_0_8_node_129 | 0.4 | n |  | TRUE
157 | bus_LV_38-2_0_8_node_195 | 0.4 | n |  | TRUE
158 | bus_LV_38-2_0_8_node_130 | 0.4 | n |  | TRUE
159 | bus_LV_38-2_0_8_node_134 | 0.4 | n |  | TRUE
160 | bus_LV_38-2_0_8_node_136 | 0.4 | n |  | TRUE
161 | bus_LV_38-2_0_8_node_143 | 0.4 | n |  | TRUE
162 | bus_LV_38-2_0_8_node_150 | 0.4 | n |  | TRUE
163 | bus_LV_38-2_0_8_node_141 | 0.4 | n |  | TRUE
164 | bus_LV_38-2_0_8_node_142 | 0.4 | n |  | TRUE
165 | bus_LV_38-2_0_8_node_144 | 0.4 | n |  | TRUE
166 | bus_LV_38-2_0_8_node_145 | 0.4 | n |  | TRUE
167 | bus_LV_38-2_0_8_node_152 | 0.4 | n |  | TRUE
168 | bus_LV_38-2_0_8_node_156 | 0.4 | n |  | TRUE
169 | bus_LV_38-2_0_8_node_155 | 0.4 | n |  | TRUE
170 | bus_LV_38-2_0_8_node_157 | 0.4 | n |  | TRUE
171 | bus_LV_38-2_0_8_node_159 | 0.4 | n |  | TRUE
172 | bus_LV_38-2_0_8_node_193 | 0.4 | n |  | TRUE
173 | bus_LV_38-2_0_8_node_232 | 0.4 | n |  | TRUE
174 | bus_LV_38-2_0_8_node_176 | 0.4 | n |  | TRUE
175 | bus_LV_38-2_0_8_node_175 | 0.4 | n |  | TRUE
176 | bus_LV_38-2_0_8_node_151 | 0.4 | n |  | TRUE
177 | bus_LV_38-2_0_8_node_153 | 0.4 | n |  | TRUE
178 | bus_LV_38-2_0_8_node_154 | 0.4 | n |  | TRUE
179 | bus_LV_38-2_0_8_node_158 | 0.4 | n |  | TRUE
180 | bus_LV_38-2_0_8_node_161 | 0.4 | n |  | TRUE
181 | bus_LV_38-2_0_8_node_162 | 0.4 | n |  | TRUE
182 | bus_LV_38-2_0_8_node_168 | 0.4 | n |  | TRUE
183 | bus_LV_38-2_0_8_node_167 | 0.4 | n |  | TRUE
184 | bus_LV_38-2_0_8_node_163 | 0.4 | n |  | TRUE
185 | bus_LV_38-2_0_8_node_165 | 0.4 | n |  | TRUE
186 | bus_LV_38-2_0_8_node_169 | 0.4 | n |  | TRUE
187 | bus_LV_38-2_0_8_node_170 | 0.4 | n |  | TRUE
188 | bus_LV_38-2_0_8_node_171 | 0.4 | n |  | TRUE
189 | bus_LV_38-2_0_8_node_172 | 0.4 | n |  | TRUE
190 | bus_LV_38-2_0_8_node_173 | 0.4 | n |  | TRUE
191 | bus_LV_38-2_0_8_node_174 | 0.4 | n |  | TRUE
192 | bus_LV_38-2_0_8_node_178 | 0.4 | n |  | TRUE
193 | bus_LV_38-2_0_8_node_177 | 0.4 | n |  | TRUE
194 | bus_LV_38-2_0_8_node_179 | 0.4 | n |  | TRUE
195 | bus_LV_38-2_0_8_node_181 | 0.4 | n |  | TRUE
196 | bus_LV_38-2_0_8_node_238 | 0.4 | n |  | TRUE
197 | bus_LV_38-2_0_8_node_182 | 0.4 | n |  | TRUE
198 | bus_LV_38-2_0_8_node_184 | 0.4 | n |  | TRUE
199 | bus_LV_38-2_0_8_node_186 | 0.4 | n |  | TRUE
200 | bus_LV_38-2_0_8_node_187 | 0.4 | n |  | TRUE
201 | bus_LV_38-2_0_8_node_208 | 0.4 | n |  | TRUE
202 | bus_LV_38-2_0_8_node_205 | 0.4 | n |  | TRUE
203 | bus_LV_38-2_0_8_node_191 | 0.4 | n |  | TRUE
204 | bus_LV_38-2_0_8_node_199 | 0.4 | n |  | TRUE
205 | bus_LV_38-2_0_8_node_211 | 0.4 | n |  | TRUE
206 | bus_LV_38-2_0_8_node_190 | 0.4 | n |  | TRUE
207 | bus_LV_38-2_0_8_node_188 | 0.4 | n |  | TRUE
208 | bus_LV_38-2_0_8_node_192 | 0.4 | n |  | TRUE
209 | bus_LV_38-2_0_8_node_200 | 0.4 | n |  | TRUE
210 | bus_LV_38-2_0_8_node_218 | 0.4 | n |  | TRUE
211 | bus_LV_38-2_0_8_node_233 | 0.4 | n |  | TRUE
212 | bus_LV_38-2_0_8_node_201 | 0.4 | n |  | TRUE
213 | bus_LV_38-2_0_8_node_202 | 0.4 | n |  | TRUE
214 | bus_LV_38-2_0_8_node_203 | 0.4 | n |  | TRUE
215 | bus_LV_38-2_0_8_node_204 | 0.4 | n |  | TRUE
216 | bus_LV_38-2_0_8_node_223 | 0.4 | n |  | TRUE
217 | bus_LV_38-2_0_8_node_225 | 0.4 | n |  | TRUE
218 | bus_LV_38-2_0_8_node_213 | 0.4 | n |  | TRUE
219 | bus_LV_38-2_0_8_node_221 | 0.4 | n |  | TRUE
220 | bus_LV_38-2_0_8_node_224 | 0.4 | n |  | TRUE
221 | bus_LV_38-2_0_8_node_206 | 0.4 | n |  | TRUE
222 | bus_LV_38-2_0_8_node_207 | 0.4 | n |  | TRUE
223 | bus_LV_38-2_0_8_node_212 | 0.4 | n |  | TRUE
224 | bus_LV_38-2_0_8_node_227 | 0.4 | n |  | TRUE
225 | bus_LV_38-2_0_8_node_210 | 0.4 | n |  | TRUE
226 | bus_LV_38-2_0_8_node_228 | 0.4 | n |  | TRUE
227 | bus_LV_38-2_0_8_node_209 | 0.4 | n |  | TRUE
228 | bus_LV_38-2_0_8_node_214 | 0.4 | n |  | TRUE
229 | bus_LV_38-2_0_8_node_215 | 0.4 | n |  | TRUE
230 | bus_LV_38-2_0_8_node_217 | 0.4 | n |  | TRUE
231 | bus_LV_38-2_0_8_node_226 | 0.4 | n |  | TRUE
232 | bus_LV_38-2_0_8_node_220 | 0.4 | n |  | TRUE
233 | bus_LV_38-2_0_8_node_222 | 0.4 | n |  | TRUE
234 | bus_MV_368_1_node_67 | 20 | n |  | TRUE

## load
| name | bus | p_mw | q_mvar | const_z_percent | const_i_percent | sn_mva | scaling | in_service | type
0 | LV_38-2_0_8_load_0 | 0 | 0.017306 | 0.0043372 | 0 | 0 |  | 1 | TRUE | wye
1 | LV_38-2_0_8_load_236 | 4 | 0.0017351 | 0.00043485 | 0 | 0 |  | 1 | TRUE | wye
2 | LV_38-2_0_8_load_189 | 6 | 0.00065694 | 0.00016464 | 0 | 0 |  | 1 | TRUE | wye
3 | LV_38-2_0_8_load_160 | 9 | 0.0029837 | 0.00074779 | 0 | 0 |  | 1 | TRUE | wye
4 | LV_38-2_0_8_load_197 | 12 | 0.0015345 | 0.00038459 | 0 | 0 |  | 1 | TRUE | wye
5 | LV_38-2_0_8_load_231 | 13 | 0.00070523 | 0.00017675 | 0 | 0 |  | 1 | TRUE | wye
6 | LV_38-2_0_8_load_198 | 15 | 0.00088858 | 0.0002227 | 0 | 0 |  | 1 | TRUE | wye
7 | LV_38-2_0_8_load_183 | 16 | 0.0013247 | 0.00033201 | 0 | 0 |  | 1 | TRUE | wye
8 | LV_38-2_0_8_load_4 | 17 | 0.0032048 | 0.00080321 | 0 | 0 |  | 1 | TRUE | wye
9 | LV_38-2_0_8_load_5 | 18 | 0.001056 | 0.00026467 | 0 | 0 |  | 1 | TRUE | wye
10 | LV_38-2_0_8_load_7 | 19 | 0.0014825 | 0.00037156 | 0 | 0 |  | 1 | TRUE | wye
11 | LV_38-2_0_8_load_8 | 21 | 0.0017672 | 0.00044289 | 0 | 0 |  | 1 | TRUE | wye
12 | LV_38-2_0_8_load_9 | 22 | 0.0036158 | 0.0009062 | 0 | 0 |  | 1 | TRUE | wye
13 | LV_38-2_0_8_load_11 | 23 | 0.0013817 | 0.00034629 | 0 | 0 |  | 1 | TRUE | wye
14 | LV_38-2_0_8_load_10 | 24 | 0.0017489 | 0.00043832 | 0 | 0 |  | 1 | TRUE | wye
15 | LV_38-2_0_8_load_82 | 25 | 0.0028216 | 0.00070717 | 0 | 0 |  | 1 | TRUE | wye
16 | LV_38-2_0_8_load_81 | 26 | 0.0013148 | 0.00032952 | 0 | 0 |  | 1 | TRUE | wye
17 | LV_38-2_0_8_load_20 | 30 | 0.0011434 | 0.00028657 | 0 | 0 |  | 1 | TRUE | wye
18 | LV_38-2_0_8_load_19 | 31 | 0.001293 | 0.00032406 | 0 | 0 |  | 1 | TRUE | wye
19 | LV_38-2_0_8_load_37 | 32 | 0.001172 | 0.00029373 | 0 | 0 |  | 1 | TRUE | wye
20 | LV_38-2_0_8_load_34 | 33 | 0.0013051 | 0.0003271 | 0 | 0 |  | 1 | TRUE | wye
21 | LV_38-2_0_8_load_28 | 34 | 0.0012191 | 0.00030555 | 0 | 0 |  | 1 | TRUE | wye
22 | LV_38-2_0_8_load_18 | 35 | 0.0010416 | 0.00026106 | 0 | 0 |  | 1 | TRUE | wye
23 | LV_38-2_0_8_load_244 | 36 | 0.001234 | 0.00030927 | 0 | 0 |  | 1 | TRUE | wye
24 | LV_38-2_0_8_load_35 | 37 | 0.001013 | 0.00025387 | 0 | 0 |  | 1 | TRUE | wye
25 | LV_38-2_0_8_load_16 | 38 | 0.0013681 | 0.00034288 | 0 | 0 |  | 1 | TRUE | wye
26 | LV_38-2_0_8_load_17 | 39 | 0.0014239 | 0.00035686 | 0 | 0 |  | 1 | TRUE | wye
27 | LV_38-2_0_8_load_21 | 40 | 0.0009477 | 0.00023752 | 0 | 0 |  | 1 | TRUE | wye
28 | LV_38-2_0_8_load_24 | 42 | 0.0011036 | 0.00027658 | 0 | 0 |  | 1 | TRUE | wye
29 | LV_38-2_0_8_load_39 | 45 | 0.0049129 | 0.0012313 | 0 | 0 |  | 1 | TRUE | wye
30 | LV_38-2_0_8_load_111 | 47 | 0.0019329 | 0.00048443 | 0 | 0 |  | 1 | TRUE | wye
31 | LV_38-2_0_8_load_110 | 50 | 0.00027926 | 6.9988e-05 | 0 | 0 |  | 1 | TRUE | wye
32 | LV_38-2_0_8_load_38 | 51 | 0.018999 | 0.0047615 | 0 | 0 |  | 1 | TRUE | wye
33 | LV_38-2_0_8_load_26 | 52 | 0.0012447 | 0.00031196 | 0 | 0 |  | 1 | TRUE | wye
34 | LV_38-2_0_8_load_27 | 53 | 0.00093607 | 0.0002346 | 0 | 0 |  | 1 | TRUE | wye
35 | LV_38-2_0_8_load_70 | 54 | 0.00091572 | 0.0002295 | 0 | 0 |  | 1 | TRUE | wye
36 | LV_38-2_0_8_load_102 | 55 | 0.0012779 | 0.00032027 | 0 | 0 |  | 1 | TRUE | wye
37 | LV_38-2_0_8_load_71 | 56 | 0.0010596 | 0.00026556 | 0 | 0 |  | 1 | TRUE | wye
38 | LV_38-2_0_8_load_57 | 57 | 0.0019597 | 0.00049115 | 0 | 0 |  | 1 | TRUE | wye
39 | LV_38-2_0_8_load_29 | 58 | 0.0021971 | 0.00055064 | 0 | 0 |  | 1 | TRUE | wye
40 | LV_38-2_0_8_load_30 | 59 | 0.001176 | 0.00029474 | 0 | 0 |  | 1 | TRUE | wye
41 | LV_38-2_0_8_load_31 | 60 | 0.0019509 | 0.00048895 | 0 | 0 |  | 1 | TRUE | wye
42 | LV_38-2_0_8_load_32 | 61 | 0.0012034 | 0.00030159 | 0 | 0 |  | 1 | TRUE | wye
43 | LV_38-2_0_8_load_33 | 62 | 0.0031707 | 0.00079464 | 0 | 0 |  | 1 | TRUE | wye
44 | LV_38-2_0_8_load_243 | 63 | 0.0014085 | 0.000353 | 0 | 0 |  | 1 | TRUE | wye
45 | LV_38-2_0_8_load_75 | 64 | 0.0011174 | 0.00028004 | 0 | 0 |  | 1 | TRUE | wye
46 | LV_38-2_0_8_load_76 | 65 | 0.0011712 | 0.00029354 | 0 | 0 |  | 1 | TRUE | wye
47 | LV_38-2_0_8_load_36 | 66 | 0.0011489 | 0.00028794 | 0 | 0 |  | 1 | TRUE | wye
48 | LV_38-2_0_8_load_72 | 67 | 0.0011548 | 0.00028941 | 0 | 0 |  | 1 | TRUE | wye
49 | LV_38-2_0_8_load_73 | 68 | 0.0011564 | 0.00028981 | 0 | 0 |  | 1 | TRUE | wye
50 | LV_38-2_0_8_load_42 | 69 | 0.002109 | 0.00052857 | 0 | 0 |  | 1 | TRUE | wye
51 | LV_38-2_0_8_load_46 | 71 | 0.0074508 | 0.0018673 | 0 | 0 |  | 1 | TRUE | wye
52 | LV_38-2_0_8_load_240 | 73 | 0.022971 | 0.0057571 | 0 | 0 |  | 1 | TRUE | wye
53 | LV_38-2_0_8_load_239 | 74 | 0.00031937 | 8.0043e-05 | 0 | 0 |  | 1 | TRUE | wye
54 | LV_38-2_0_8_load_242 | 75 | 0.025902 | 0.0064916 | 0 | 0 |  | 1 | TRUE | wye
55 | LV_38-2_0_8_load_241 | 76 | 0.034994 | 0.0087702 | 0 | 0 |  | 1 | TRUE | wye
56 | LV_38-2_0_8_load_69 | 77 | 0.0016133 | 0.00040433 | 0 | 0 |  | 1 | TRUE | wye
57 | LV_38-2_0_8_load_234 | 79 | 0.0012236 | 0.00030667 | 0 | 0 |  | 1 | TRUE | wye
58 | LV_38-2_0_8_load_50 | 80 | 0.001178 | 0.00029524 | 0 | 0 |  | 1 | TRUE | wye
59 | LV_38-2_0_8_load_59 | 81 | 0.0011894 | 0.0002981 | 0 | 0 |  | 1 | TRUE | wye
60 | LV_38-2_0_8_load_49 | 82 | 0.0014288 | 0.00035808 | 0 | 0 |  | 1 | TRUE | wye
61 | LV_38-2_0_8_load_51 | 83 | 0.00085715 | 0.00021482 | 0 | 0 |  | 1 | TRUE | wye
62 | LV_38-2_0_8_load_53 | 84 | 0.0011875 | 0.00029762 | 0 | 0 |  | 1 | TRUE | wye
63 | LV_38-2_0_8_load_54 | 85 | 0.00067222 | 0.00016847 | 0 | 0 |  | 1 | TRUE | wye
64 | LV_38-2_0_8_load_55 | 86 | 0.001268 | 0.00031778 | 0 | 0 |  | 1 | TRUE | wye
65 | LV_38-2_0_8_load_56 | 87 | 0.001148 | 0.00028771 | 0 | 0 |  | 1 | TRUE | wye
66 | LV_38-2_0_8_load_58 | 88 | 0.00096818 | 0.00024265 | 0 | 0 |  | 1 | TRUE | wye
67 | LV_38-2_0_8_load_60 | 89 | 0.001851 | 0.00046391 | 0 | 0 |  | 1 | TRUE | wye
68 | LV_38-2_0_8_load_61 | 90 | 0.0021186 | 0.00053098 | 0 | 0 |  | 1 | TRUE | wye
69 | LV_38-2_0_8_load_62 | 91 | 0.0015189 | 0.00038068 | 0 | 0 |  | 1 | TRUE | wye
70 | LV_38-2_0_8_load_63 | 92 | 0.0015749 | 0.0003947 | 0 | 0 |  | 1 | TRUE | wye
71 | LV_38-2_0_8_load_64 | 93 | 0.0017454 | 0.00043744 | 0 | 0 |  | 1 | TRUE | wye
72 | LV_38-2_0_8_load_104 | 94 | 0.0014833 | 0.00037174 | 0 | 0 |  | 1 | TRUE | wye
73 | LV_38-2_0_8_load_113 | 95 | 0.0018432 | 0.00046196 | 0 | 0 |  | 1 | TRUE | wye
74 | LV_38-2_0_8_load_105 | 96 | 0.0022916 | 0.00057432 | 0 | 0 |  | 1 | TRUE | wye
75 | LV_38-2_0_8_load_65 | 97 | 0.0018965 | 0.00047532 | 0 | 0 |  | 1 | TRUE | wye
76 | LV_38-2_0_8_load_66 | 98 | 0.0015649 | 0.00039221 | 0 | 0 |  | 1 | TRUE | wye
77 | LV_38-2_0_8_load_67 | 99 | 0.0036296 | 0.00090965 | 0 | 0 |  | 1 | TRUE | wye
78 | LV_38-2_0_8_load_68 | 100 | 0.0010637 | 0.0002666 | 0 | 0 |  | 1 | TRUE | wye
79 | LV_38-2_0_8_load_103 | 101 | 0.0027954 | 0.0007006 | 0 | 0 |  | 1 | TRUE | wye
80 | LV_38-2_0_8_load_93 | 102 | 0.0037395 | 0.0009372 | 0 | 0 |  | 1 | TRUE | wye
81 | LV_38-2_0_8_load_94 | 103 | 0.0017237 | 0.000432 | 0 | 0 |  | 1 | TRUE | wye
82 | LV_38-2_0_8_load_74 | 104 | 0.0007999 | 0.00020048 | 0 | 0 |  | 1 | TRUE | wye
83 | LV_38-2_0_8_load_99 | 105 | 0.0010712 | 0.00026848 | 0 | 0 |  | 1 | TRUE | wye
84 | LV_38-2_0_8_load_89 | 106 | 0.0019503 | 0.00048878 | 0 | 0 |  | 1 | TRUE | wye
85 | LV_38-2_0_8_load_77 | 108 | 0.0016641 | 0.00041707 | 0 | 0 |  | 1 | TRUE | wye
86 | LV_38-2_0_8_load_78 | 109 | 0.0013454 | 0.00033719 | 0 | 0 |  | 1 | TRUE | wye
87 | LV_38-2_0_8_load_79 | 110 | 0.0011825 | 0.00029636 | 0 | 0 |  | 1 | TRUE | wye
88 | LV_38-2_0_8_load_80 | 111 | 0.0014064 | 0.00035247 | 0 | 0 |  | 1 | TRUE | wye
89 | LV_38-2_0_8_load_83 | 112 | 0.0016754 | 0.0004199 | 0 | 0 |  | 1 | TRUE | wye
90 | LV_38-2_0_8_load_84 | 113 | 0.0022184 | 0.00055598 | 0 | 0 |  | 1 | TRUE | wye
91 | LV_38-2_0_8_load_85 | 114 | 0.0030308 | 0.00075959 | 0 | 0 |  | 1 | TRUE | wye
92 | LV_38-2_0_8_load_87 | 116 | 0.0024539 | 0.00061502 | 0 | 0 |  | 1 | TRUE | wye
93 | LV_38-2_0_8_load_91 | 118 | 0.0022517 | 0.00056433 | 0 | 0 |  | 1 | TRUE | wye
94 | LV_38-2_0_8_load_124 | 119 | 0.0036772 | 0.00092158 | 0 | 0 |  | 1 | TRUE | wye
95 | LV_38-2_0_8_load_139 | 121 | 0.0059288 | 0.0014859 | 0 | 0 |  | 1 | TRUE | wye
96 | LV_38-2_0_8_load_137 | 122 | 0.0076473 | 0.0019166 | 0 | 0 |  | 1 | TRUE | wye
97 | LV_38-2_0_8_load_125 | 123 | 0.003429 | 0.00085939 | 0 | 0 |  | 1 | TRUE | wye
98 | LV_38-2_0_8_load_92 | 124 | 0.0017473 | 0.00043791 | 0 | 0 |  | 1 | TRUE | wye
99 | LV_38-2_0_8_load_96 | 125 | 0.0026469 | 0.00066338 | 0 | 0 |  | 1 | TRUE | wye
100 | LV_38-2_0_8_load_97 | 126 | 0.0020685 | 0.00051841 | 0 | 0 |  | 1 | TRUE | wye
101 | LV_38-2_0_8_load_95 | 127 | 0.0012221 | 0.0003063 | 0 | 0 |  | 1 | TRUE | wye
102 | LV_38-2_0_8_load_101 | 128 | 0.00063669 | 0.00015957 | 0 | 0 |  | 1 | TRUE | wye
103 | LV_38-2_0_8_load_108 | 129 | 0.00093013 | 0.00023311 | 0 | 0 |  | 1 | TRUE | wye
104 | LV_38-2_0_8_load_132 | 131 | 0.00088369 | 0.00022147 | 0 | 0 |  | 1 | TRUE | wye
105 | LV_38-2_0_8_load_131 | 133 | 0.00092068 | 0.00023074 | 0 | 0 |  | 1 | TRUE | wye
106 | LV_38-2_0_8_load_109 | 134 | 0.00090713 | 0.00022735 | 0 | 0 |  | 1 | TRUE | wye
107 | LV_38-2_0_8_load_133 | 135 | 0.00083434 | 0.00020911 | 0 | 0 |  | 1 | TRUE | wye
108 | LV_38-2_0_8_load_106 | 136 | 0.0015731 | 0.00039425 | 0 | 0 |  | 1 | TRUE | wye
109 | LV_38-2_0_8_load_107 | 137 | 0.0011869 | 0.00029746 | 0 | 0 |  | 1 | TRUE | wye
110 | LV_38-2_0_8_load_118 | 138 | 0.0026037 | 0.00065254 | 0 | 0 |  | 1 | TRUE | wye
111 | LV_38-2_0_8_load_166 | 139 | 0.00068235 | 0.00017101 | 0 | 0 |  | 1 | TRUE | wye
112 | LV_38-2_0_8_load_237 | 140 | 0.0011851 | 0.000297 | 0 | 0 |  | 1 | TRUE | wye
113 | LV_38-2_0_8_load_114 | 142 | 0.001344 | 0.00033684 | 0 | 0 |  | 1 | TRUE | wye
114 | LV_38-2_0_8_load_115 | 143 | 0.0012966 | 0.00032495 | 0 | 0 |  | 1 | TRUE | wye
115 | LV_38-2_0_8_load_116 | 144 | 0.0053142 | 0.0013319 | 0 | 0 |  | 1 | TRUE | wye
116 | LV_38-2_0_8_load_138 | 146 | 0.0010595 | 0.00026554 | 0 | 0 |  | 1 | TRUE | wye
117 | LV_38-2_0_8_load_140 | 147 | 0.00084383 | 0.00021148 | 0 | 0 |  | 1 | TRUE | wye
118 | LV_38-2_0_8_load_164 | 148 | 0.0016124 | 0.00040411 | 0 | 0 |  | 1 | TRUE | wye
119 | LV_38-2_0_8_load_119 | 149 | 0.0012881 | 0.00032283 | 0 | 0 |  | 1 | TRUE | wye
120 | LV_38-2_0_8_load_120 | 150 | 0.00096766 | 0.00024252 | 0 | 0 |  | 1 | TRUE | wye
121 | LV_38-2_0_8_load_121 | 151 | 0.0011882 | 0.00029778 | 0 | 0 |  | 1 | TRUE | wye
122 | LV_38-2_0_8_load_122 | 152 | 0.0012206 | 0.0003059 | 0 | 0 |  | 1 | TRUE | wye
123 | LV_38-2_0_8_load_123 | 153 | 0.00099541 | 0.00024947 | 0 | 0 |  | 1 | TRUE | wye
124 | LV_38-2_0_8_load_126 | 154 | 0.0010002 | 0.00025067 | 0 | 0 |  | 1 | TRUE | wye
125 | LV_38-2_0_8_load_128 | 155 | 0.0008462 | 0.00021208 | 0 | 0 |  | 1 | TRUE | wye
126 | LV_38-2_0_8_load_129 | 156 | 0.0013911 | 0.00034864 | 0 | 0 |  | 1 | TRUE | wye
127 | LV_38-2_0_8_load_195 | 157 | 0.007023 | 0.0017601 | 0 | 0 |  | 1 | TRUE | wye
128 | LV_38-2_0_8_load_130 | 158 | 0.00082209 | 0.00020603 | 0 | 0 |  | 1 | TRUE | wye
129 | LV_38-2_0_8_load_134 | 159 | 0.00081258 | 0.00020365 | 0 | 0 |  | 1 | TRUE | wye
130 | LV_38-2_0_8_load_136 | 160 | 0.001654 | 0.00041453 | 0 | 0 |  | 1 | TRUE | wye
131 | LV_38-2_0_8_load_143 | 161 | 0.00095381 | 0.00023905 | 0 | 0 |  | 1 | TRUE | wye
132 | LV_38-2_0_8_load_141 | 163 | 0.00059043 | 0.00014798 | 0 | 0 |  | 1 | TRUE | wye
133 | LV_38-2_0_8_load_142 | 164 | 0.00057282 | 0.00014356 | 0 | 0 |  | 1 | TRUE | wye
134 | LV_38-2_0_8_load_145 | 166 | 0.00091448 | 0.00022919 | 0 | 0 |  | 1 | TRUE | wye
135 | LV_38-2_0_8_load_152 | 167 | 0.0010126 | 0.00025378 | 0 | 0 |  | 1 | TRUE | wye
136 | LV_38-2_0_8_load_156 | 168 | 0.00084215 | 0.00021106 | 0 | 0 |  | 1 | TRUE | wye
137 | LV_38-2_0_8_load_157 | 170 | 0.00063717 | 0.00015969 | 0 | 0 |  | 1 | TRUE | wye
138 | LV_38-2_0_8_load_159 | 171 | 0.00095337 | 0.00023894 | 0 | 0 |  | 1 | TRUE | wye
139 | LV_38-2_0_8_load_193 | 172 | 0.0076258 | 0.0019112 | 0 | 0 |  | 1 | TRUE | wye
140 | LV_38-2_0_8_load_176 | 174 | 0.0014392 | 0.00036069 | 0 | 0 |  | 1 | TRUE | wye
141 | LV_38-2_0_8_load_175 | 175 | 0.0010479 | 0.00026263 | 0 | 0 |  | 1 | TRUE | wye
142 | LV_38-2_0_8_load_151 | 176 | 0.0012543 | 0.00031435 | 0 | 0 |  | 1 | TRUE | wye
143 | LV_38-2_0_8_load_153 | 177 | 0.00064161 | 0.0001608 | 0 | 0 |  | 1 | TRUE | wye
144 | LV_38-2_0_8_load_154 | 178 | 0.003035 | 0.00076064 | 0 | 0 |  | 1 | TRUE | wye
145 | LV_38-2_0_8_load_158 | 179 | 0.00060857 | 0.00015252 | 0 | 0 |  | 1 | TRUE | wye
146 | LV_38-2_0_8_load_161 | 180 | 0.0011024 | 0.00027629 | 0 | 0 |  | 1 | TRUE | wye
147 | LV_38-2_0_8_load_162 | 181 | 0.00079741 | 0.00019985 | 0 | 0 |  | 1 | TRUE | wye
148 | LV_38-2_0_8_load_168 | 182 | 0.00082557 | 0.00020691 | 0 | 0 |  | 1 | TRUE | wye
149 | LV_38-2_0_8_load_167 | 183 | 0.0007156 | 0.00017935 | 0 | 0 |  | 1 | TRUE | wye
150 | LV_38-2_0_8_load_163 | 184 | 0.0013012 | 0.00032612 | 0 | 0 |  | 1 | TRUE | wye
151 | LV_38-2_0_8_load_165 | 185 | 0.00088725 | 0.00022237 | 0 | 0 |  | 1 | TRUE | wye
152 | LV_38-2_0_8_load_169 | 186 | 0.0022403 | 0.00056147 | 0 | 0 |  | 1 | TRUE | wye
153 | LV_38-2_0_8_load_170 | 187 | 0.0014728 | 0.00036911 | 0 | 0 |  | 1 | TRUE | wye
154 | LV_38-2_0_8_load_171 | 188 | 0.001681 | 0.0004213 | 0 | 0 |  | 1 | TRUE | wye
155 | LV_38-2_0_8_load_173 | 190 | 0.0012741 | 0.00031933 | 0 | 0 |  | 1 | TRUE | wye
156 | LV_38-2_0_8_load_174 | 191 | 0.0014911 | 0.00037371 | 0 | 0 |  | 1 | TRUE | wye
157 | LV_38-2_0_8_load_178 | 192 | 0.0017655 | 0.00044247 | 0 | 0 |  | 1 | TRUE | wye
158 | LV_38-2_0_8_load_177 | 193 | 0.0026886 | 0.00067383 | 0 | 0 |  | 1 | TRUE | wye
159 | LV_38-2_0_8_load_238 | 196 | 0.0015647 | 0.00039214 | 0 | 0 |  | 1 | TRUE | wye
160 | LV_38-2_0_8_load_182 | 197 | 0.0042268 | 0.0010593 | 0 | 0 |  | 1 | TRUE | wye
161 | LV_38-2_0_8_load_187 | 200 | 0.00072627 | 0.00018202 | 0 | 0 |  | 1 | TRUE | wye
162 | LV_38-2_0_8_load_208 | 201 | 0.00054273 | 0.00013602 | 0 | 0 |  | 1 | TRUE | wye
163 | LV_38-2_0_8_load_205 | 202 | 0.0041308 | 0.0010353 | 0 | 0 |  | 1 | TRUE | wye
164 | LV_38-2_0_8_load_191 | 203 | 0.0024698 | 0.000619 | 0 | 0 |  | 1 | TRUE | wye
165 | LV_38-2_0_8_load_188 | 207 | 0.0031679 | 0.00079396 | 0 | 0 |  | 1 | TRUE | wye
166 | LV_38-2_0_8_load_192 | 208 | 0.0019309 | 0.00048393 | 0 | 0 |  | 1 | TRUE | wye
167 | LV_38-2_0_8_load_218 | 210 | 0.00061403 | 0.00015389 | 0 | 0 |  | 1 | TRUE | wye
168 | LV_38-2_0_8_load_233 | 211 | 0.00059823 | 0.00014993 | 0 | 0 |  | 1 | TRUE | wye
169 | LV_38-2_0_8_load_201 | 212 | 0.00097349 | 0.00024398 | 0 | 0 |  | 1 | TRUE | wye
170 | LV_38-2_0_8_load_204 | 215 | 0.00066991 | 0.0001679 | 0 | 0 |  | 1 | TRUE | wye
171 | LV_38-2_0_8_load_223 | 216 | 0.0010809 | 0.0002709 | 0 | 0 |  | 1 | TRUE | wye
172 | LV_38-2_0_8_load_225 | 217 | 0.0010181 | 0.00025516 | 0 | 0 |  | 1 | TRUE | wye
173 | LV_38-2_0_8_load_221 | 219 | 0.0012718 | 0.00031873 | 0 | 0 |  | 1 | TRUE | wye
174 | LV_38-2_0_8_load_224 | 220 | 0.0015493 | 0.00038828 | 0 | 0 |  | 1 | TRUE | wye
175 | LV_38-2_0_8_load_206 | 221 | 0.0061109 | 0.0015315 | 0 | 0 |  | 1 | TRUE | wye
176 | LV_38-2_0_8_load_212 | 223 | 0.00087174 | 0.00021848 | 0 | 0 |  | 1 | TRUE | wye
177 | LV_38-2_0_8_load_227 | 224 | 0.0043426 | 0.0010884 | 0 | 0 |  | 1 | TRUE | wye
178 | LV_38-2_0_8_load_210 | 225 | 0.0010522 | 0.0002637 | 0 | 0 |  | 1 | TRUE | wye
179 | LV_38-2_0_8_load_228 | 226 | 0.0010778 | 0.00027013 | 0 | 0 |  | 1 | TRUE | wye
180 | LV_38-2_0_8_load_209 | 227 | 0.0018126 | 0.00045428 | 0 | 0 |  | 1 | TRUE | wye
181 | LV_38-2_0_8_load_214 | 228 | 0.0015237 | 0.00038188 | 0 | 0 |  | 1 | TRUE | wye
182 | LV_38-2_0_8_load_226 | 231 | 0.0010641 | 0.00026668 | 0 | 0 |  | 1 | TRUE | wye
183 | LV_38-2_0_8_load_220 | 232 | 0.0013122 | 0.00032888 | 0 | 0 |  | 1 | TRUE | wye
184 | LV_38-2_0_8_load_222 | 233 | 0.0025404 | 0.00063669 | 0 | 0 |  | 1 | TRUE | wye

## ext_grid
| name | bus | vm_pu | va_degree | slack_weight | in_service
0 |  | 94 | 1 | 0 | 1 | TRUE

## line
| name | std_type | from_bus | to_bus | length_km | r_ohm_per_km | x_ohm_per_km | c_nf_per_km | g_us_per_km | max_i_ka | df | parallel | type | in_service
0 | LV_38-2_0_8_line_0 |  | 0 | 1 | 0.025336 | 0.125 | 0.08 | 261 | 0 | 0.364 | 1 | 1 | cs | TRUE
1 | LV_38-2_0_8_line_1 |  | 1 | 2 | 0.037932 | 0.125 | 0.08 | 261 | 0 | 0.364 | 1 | 1 | cs | TRUE
2 | LV_38-2_0_8_line_2 |  | 1 | 3 | 0.15721 | 0.125 | 0.08 | 261 | 0 | 0.364 | 1 | 1 | cs | TRUE
3 | LV_38-2_0_8_line_3 |  | 2 | 4 | 0.042071 | 0.125 | 0.08 | 261 | 0 | 0.364 | 1 | 1 | cs | TRUE
4 | LV_38-2_0_8_line_4 |  | 3 | 5 | 0.032885 | 0.125 | 0.08 | 261 | 0 | 0.364 | 1 | 1 | cs | TRUE
5 | LV_38-2_0_8_line_5 |  | 3 | 6 | 0.043476 | 0.125 | 0.08 | 261 | 0 | 0.364 | 1 | 1 | cs | TRUE
6 | LV_38-2_0_8_line_6 |  | 5 | 13 | 0.0095444 | 0.125 | 0.08 | 261 | 0 | 0.364 | 1 | 1 | cs | TRUE
7 | LV_38-2_0_8_line_7 |  | 5 | 10 | 0.077598 | 0.125 | 0.08 | 261 | 0 | 0.364 | 1 | 1 | cs | TRUE
8 | LV_38-2_0_8_line_8 |  | 7 | 8 | 0.027258 | 0.125 | 0.08 | 261 | 0 | 0.364 | 1 | 1 | cs | TRUE
9 | LV_38-2_0_8_line_9 |  | 7 | 9 | 0.024418 | 0.125 | 0.08 | 261 | 0 | 0.364 | 1 | 2 | cs | TRUE
10 | LV_38-2_0_8_line_10 |  | 8 | 10 | 0.077401 | 0.125 | 0.08 | 261 | 0 | 0.364 | 1 | 1 | cs | TRUE
11 | LV_38-2_0_8_line_11 |  | 9 | 171 | 0.0074368 | 0.125 | 0.08 | 261 | 0 | 0.364 | 1 | 2 | cs | TRUE
12 | LV_38-2_0_8_line_12 |  | 10 | 11 | 0.0441 | 0.125 | 0.08 | 261 | 0 | 0.364 | 1 | 1 | cs | TRUE
13 | LV_38-2_0_8_line_13 |  | 10 | 12 | 0.019542 | 0.125 | 0.08 | 261 | 0 | 0.364 | 1 | 1 | cs | TRUE
14 | LV_38-2_0_8_line_14 |  | 11 | 172 | 0.013775 | 0.125 | 0.08 | 261 | 0 | 0.364 | 1 | 1 | cs | TRUE
15 | LV_38-2_0_8_line_15 |  | 13 | 173 | 0.014633 | 0.125 | 0.08 | 261 | 0 | 0.364 | 1 | 1 | cs | TRUE
16 | LV_38-2_0_8_line_16 |  | 14 | 15 | 0.019442 | 0.125 | 0.08 | 261 | 0 | 0.364 | 1 | 1 | cs | TRUE
17 | LV_38-2_0_8_line_17 |  | 14 | 16 | 0.014747 | 0.125 | 0.08 | 261 | 0 | 0.364 | 1 | 1 | cs | TRUE
18 | LV_38-2_0_8_line_18 |  | 15 | 204 | 0.011361 | 0.125 | 0.08 | 261 | 0 | 0.364 | 1 | 1 | cs | TRUE
19 | LV_38-2_0_8_line_19 |  | 16 | 197 | 0.043363 | 0.125 | 0.08 | 261 | 0 | 0.364 | 1 | 1 | cs | TRUE
20 | LV_38-2_0_8_line_20 |  | 17 | 18 | 0.021565 | 0.125 | 0.08 | 261 | 0 | 0.364 | 1 | 1 | cs | TRUE
21 | LV_38-2_0_8_line_21 |  | 18 | 19 | 0.0082779 | 0.125 | 0.08 | 261 | 0 | 0.364 | 1 | 1 | cs | TRUE
22 | LV_38-2_0_8_line_22 |  | 19 | 20 | 0.033201 | 0.125 | 0.08 | 261 | 0 | 0.364 | 1 | 1 | cs | TRUE
23 | LV_38-2_0_8_line_23 |  | 20 | 23 | 0.022923 | 0.125 | 0.08 | 261 | 0 | 0.364 | 1 | 1 | cs | TRUE
24 | LV_38-2_0_8_line_24 |  | 21 | 22 | 0.026532 | 0.125 | 0.08 | 261 | 0 | 0.364 | 1 | 1 | cs | TRUE
25 | LV_38-2_0_8_line_25 |  | 22 | 24 | 0.030437 | 0.125 | 0.08 | 261 | 0 | 0.364 | 1 | 1 | cs | TRUE
26 | LV_38-2_0_8_line_26 |  | 23 | 27 | 0.034261 | 0.125 | 0.08 | 261 | 0 | 0.364 | 1 | 1 | cs | TRUE
27 | LV_38-2_0_8_line_27 |  | 24 | 25 | 0.024608 | 0.125 | 0.08 | 261 | 0 | 0.364 | 1 | 1 | cs | TRUE
28 | LV_38-2_0_8_line_28 |  | 25 | 26 | 0.00025361 | 0.125 | 0.08 | 261 | 0 | 0.364 | 1 | 1 | cs | TRUE
29 | LV_38-2_0_8_line_29 |  | 26 | 110 | 0.0093369 | 0.125 | 0.08 | 261 | 0 | 0.364 | 1 | 1 | cs | TRUE
30 | LV_38-2_0_8_line_30 |  | 27 | 28 | 0.028616 | 0.125 | 0.08 | 261 | 0 | 0.364 | 1 | 1 | cs | TRUE
31 | LV_38-2_0_8_line_31 |  | 27 | 29 | 0.008725 | 0.125 | 0.08 | 261 | 0 | 0.364 | 1 | 1 | cs | TRUE
32 | LV_38-2_0_8_line_32 |  | 28 | 30 | 0.0063439 | 0.125 | 0.08 | 261 | 0 | 0.364 | 1 | 1 | cs | TRUE
33 | LV_38-2_0_8_line_33 |  | 28 | 31 | 0.012013 | 0.125 | 0.08 | 261 | 0 | 0.364 | 1 | 1 | cs | TRUE
34 | LV_38-2_0_8_line_34 |  | 29 | 32 | 0.02304 | 0.125 | 0.08 | 261 | 0 | 0.364 | 1 | 1 | cs | TRUE
35 | LV_38-2_0_8_line_35 |  | 29 | 33 | 0.024402 | 0.125 | 0.08 | 261 | 0 | 0.364 | 1 | 1 | cs | TRUE
36 | LV_38-2_0_8_line_36 |  | 30 | 34 | 0.039296 | 0.125 | 0.08 | 261 | 0 | 0.364 | 1 | 1 | cs | TRUE
37 | LV_38-2_0_8_line_37 |  | 31 | 35 | 0.0056001 | 0.125 | 0.08 | 261 | 0 | 0.364 | 1 | 1 | cs | TRUE
38 | LV_38-2_0_8_line_38 |  | 32 | 36 | 0.015864 | 0.125 | 0.08 | 261 | 0 | 0.364 | 1 | 1 | cs | TRUE
39 | LV_38-2_0_8_line_39 |  | 33 | 37 | 0.016101 | 0.125 | 0.08 | 261 | 0 | 0.364 | 1 | 1 | cs | TRUE
40 | LV_38-2_0_8_line_40 |  | 35 | 39 | 0.018631 | 0.125 | 0.08 | 261 | 0 | 0.364 | 1 | 1 | cs | TRUE
41 | LV_38-2_0_8_line_41 |  | 36 | 63 | 0.010446 | 0.125 | 0.08 | 261 | 0 | 0.364 | 1 | 1 | cs | TRUE
42 | LV_38-2_0_8_line_42 |  | 37 | 66 | 0.0038017 | 0.125 | 0.08 | 261 | 0 | 0.364 | 1 | 1 | cs | TRUE
43 | LV_38-2_0_8_line_43 |  | 38 | 39 | 0.0021116 | 0.125 | 0.08 | 261 | 0 | 0.364 | 1 | 1 | cs | TRUE
44 | LV_38-2_0_8_line_44 |  | 40 | 41 | 0.0089567 | 0.125 | 0.08 | 261 | 0 | 0.364 | 1 | 1 | cs | TRUE
45 | LV_38-2_0_8_line_45 |  | 41 | 42 | 0.0086678 | 0.125 | 0.08 | 261 | 0 | 0.364 | 1 | 1 | cs | TRUE
46 | LV_38-2_0_8_line_46 |  | 42 | 46 | 0.020842 | 0.125 | 0.08 | 261 | 0 | 0.364 | 1 | 1 | cs | TRUE
47 | LV_38-2_0_8_line_47 |  | 43 | 44 | 0.02871 | 0.125 | 0.08 | 261 | 0 | 0.364 | 1 | 1 | cs | TRUE
48 | LV_38-2_0_8_line_48 |  | 43 | 45 | 0.067239 | 0.125 | 0.08 | 261 | 0 | 0.364 | 1 | 1 | cs | TRUE
49 | LV_38-2_0_8_line_49 |  | 44 | 47 | 0.05168 | 0.125 | 0.08 | 261 | 0 | 0.364 | 1 | 4 | cs | TRUE
50 | LV_38-2_0_8_line_50 |  | 44 | 48 | 0.045231 | 0.125 | 0.08 | 261 | 0 | 0.364 | 1 | 1 | cs | TRUE
51 | LV_38-2_0_8_line_51 |  | 44 | 49 | 0.092236 | 0.125 | 0.08 | 261 | 0 | 0.364 | 1 | 1 | cs | TRUE
52 | LV_38-2_0_8_line_52 |  | 44 | 50 | 0.017544 | 0.125 | 0.08 | 261 | 0 | 0.364 | 1 | 4 | cs | TRUE
53 | LV_38-2_0_8_line_53 |  | 45 | 51 | 0.023941 | 0.125 | 0.08 | 261 | 0 | 0.364 | 1 | 1 | cs | TRUE
54 | LV_38-2_0_8_line_54 |  | 46 | 52 | 0.002445 | 0.125 | 0.08 | 261 | 0 | 0.364 | 1 | 4 | cs | TRUE
55 | LV_38-2_0_8_line_55 |  | 46 | 53 | 0.013477 | 0.125 | 0.08 | 261 | 0 | 0.364 | 1 | 4 | cs | TRUE
56 | LV_38-2_0_8_line_56 |  | 47 | 77 | 0.0059903 | 0.125 | 0.08 | 261 | 0 | 0.364 | 1 | 4 | cs | TRUE
57 | LV_38-2_0_8_line_57 |  | 48 | 78 | 0.048906 | 0.125 | 0.08 | 261 | 0 | 0.364 | 1 | 1 | cs | TRUE
58 | LV_38-2_0_8_line_58 |  | 48 | 79 | 0.025217 | 0.125 | 0.08 | 261 | 0 | 0.364 | 1 | 1 | cs | TRUE
59 | LV_38-2_0_8_line_59 |  | 49 | 80 | 0.045313 | 0.125 | 0.08 | 261 | 0 | 0.364 | 1 | 1 | cs | TRUE
60 | LV_38-2_0_8_line_60 |  | 49 | 74 | 0.019443 | 0.125 | 0.08 | 261 | 0 | 0.364 | 1 | 1 | cs | TRUE
61 | LV_38-2_0_8_line_61 |  | 50 | 81 | 0.0076839 | 0.125 | 0.08 | 261 | 0 | 0.364 | 1 | 4 | cs | TRUE
62 | LV_38-2_0_8_line_62 |  | 52 | 54 | 0.020433 | 0.125 | 0.08 | 261 | 0 | 0.364 | 1 | 4 | cs | TRUE
63 | LV_38-2_0_8_line_63 |  | 53 | 55 | 0.013512 | 0.125 | 0.08 | 261 | 0 | 0.364 | 1 | 4 | cs | TRUE
64 | LV_38-2_0_8_line_64 |  | 54 | 56 | 0.015559 | 0.125 | 0.08 | 261 | 0 | 0.364 | 1 | 4 | cs | TRUE
65 | LV_38-2_0_8_line_65 |  | 55 | 57 | 0.021063 | 0.125 | 0.08 | 261 | 0 | 0.364 | 1 | 4 | cs | TRUE
66 | LV_38-2_0_8_line_66 |  | 56 | 102 | 0.011106 | 0.125 | 0.08 | 261 | 0 | 0.364 | 1 | 4 | cs | TRUE
67 | LV_38-2_0_8_line_67 |  | 57 | 86 | 0.010875 | 0.125 | 0.08 | 261 | 0 | 0.364 | 1 | 4 | cs | TRUE
68 | LV_38-2_0_8_line_68 |  | 58 | 59 | 0.0063966 | 0.125 | 0.08 | 261 | 0 | 0.364 | 1 | 1 | cs | TRUE
69 | LV_38-2_0_8_line_69 |  | 58 | 60 | 0.015511 | 0.125 | 0.08 | 261 | 0 | 0.364 | 1 | 1 | cs | TRUE
70 | LV_38-2_0_8_line_70 |  | 59 | 61 | 0.011263 | 0.125 | 0.08 | 261 | 0 | 0.364 | 1 | 1 | cs | TRUE
71 | LV_38-2_0_8_line_71 |  | 60 | 62 | 0.014309 | 0.125 | 0.08 | 261 | 0 | 0.364 | 1 | 1 | cs | TRUE
72 | LV_38-2_0_8_line_72 |  | 61 | 63 | 0.0089339 | 0.125 | 0.08 | 261 | 0 | 0.364 | 1 | 1 | cs | TRUE
73 | LV_38-2_0_8_line_73 |  | 62 | 64 | 0.024445 | 0.125 | 0.08 | 261 | 0 | 0.364 | 1 | 1 | cs | TRUE
74 | LV_38-2_0_8_line_74 |  | 64 | 65 | 0.0002 | 0.125 | 0.08 | 261 | 0 | 0.364 | 1 | 1 | cs | TRUE
75 | LV_38-2_0_8_line_75 |  | 65 | 106 | 0.013765 | 0.125 | 0.08 | 261 | 0 | 0.364 | 1 | 1 | cs | TRUE
76 | LV_38-2_0_8_line_76 |  | 66 | 67 | 0.0047205 | 0.125 | 0.08 | 261 | 0 | 0.364 | 1 | 1 | cs | TRUE
77 | LV_38-2_0_8_line_77 |  | 67 | 68 | 0.025094 | 0.125 | 0.08 | 261 | 0 | 0.364 | 1 | 1 | cs | TRUE
78 | LV_38-2_0_8_line_78 |  | 68 | 104 | 0.0024105 | 0.125 | 0.08 | 261 | 0 | 0.364 | 1 | 1 | cs | TRUE
79 | LV_38-2_0_8_line_79 |  | 69 | 70 | 0.051304 | 0.125 | 0.08 | 261 | 0 | 0.364 | 1 | 1 | cs | TRUE
80 | LV_38-2_0_8_line_80 |  | 70 | 71 | 0.015653 | 0.125 | 0.08 | 261 | 0 | 0.364 | 1 | 1 | cs | TRUE
81 | LV_38-2_0_8_line_81 |  | 70 | 72 | 0.061888 | 0.125 | 0.08 | 261 | 0 | 0.364 | 1 | 1 | cs | TRUE
82 | LV_38-2_0_8_line_82 |  | 72 | 73 | 0.017241 | 0.125 | 0.08 | 261 | 0 | 0.364 | 1 | 1 | cs | TRUE
83 | LV_38-2_0_8_line_83 |  | 72 | 74 | 0.096021 | 0.125 | 0.08 | 261 | 0 | 0.364 | 1 | 1 | cs | TRUE
84 | LV_38-2_0_8_line_84 |  | 73 | 76 | 0.013096 | 0.125 | 0.08 | 261 | 0 | 0.364 | 1 | 1 | cs | TRUE
85 | LV_38-2_0_8_line_85 |  | 75 | 76 | 0.014044 | 0.125 | 0.08 | 261 | 0 | 0.364 | 1 | 1 | cs | TRUE
86 | LV_38-2_0_8_line_86 |  | 77 | 95 | 0.015698 | 0.125 | 0.08 | 261 | 0 | 0.364 | 1 | 4 | cs | TRUE
87 | LV_38-2_0_8_line_87 |  | 77 | 99 | 0.012719 | 0.125 | 0.08 | 261 | 0 | 0.364 | 1 | 1 | cs | TRUE
88 | LV_38-2_0_8_line_88 |  | 78 | 140 | 0.01877 | 0.125 | 0.08 | 261 | 0 | 0.364 | 1 | 1 | cs | TRUE
89 | LV_38-2_0_8_line_89 |  | 79 | 141 | 0.01712 | 0.125 | 0.08 | 261 | 0 | 0.364 | 1 | 1 | cs | TRUE
90 | LV_38-2_0_8_line_90 |  | 80 | 82 | 0.0035373 | 0.125 | 0.08 | 261 | 0 | 0.364 | 1 | 1 | cs | TRUE
91 | LV_38-2_0_8_line_91 |  | 81 | 88 | 0.019972 | 0.125 | 0.08 | 261 | 0 | 0.364 | 1 | 4 | cs | TRUE
92 | LV_38-2_0_8_line_92 |  | 82 | 83 | 0.0077467 | 0.125 | 0.08 | 261 | 0 | 0.364 | 1 | 1 | cs | TRUE
93 | LV_38-2_0_8_line_93 |  | 84 | 85 | 0.015732 | 0.125 | 0.08 | 261 | 0 | 0.364 | 1 | 4 | cs | TRUE
94 | LV_38-2_0_8_line_94 |  | 84 | 86 | 0.015614 | 0.125 | 0.08 | 261 | 0 | 0.364 | 1 | 4 | cs | TRUE
95 | LV_38-2_0_8_line_95 |  | 85 | 87 | 0.00065192 | 0.125 | 0.08 | 261 | 0 | 0.364 | 1 | 4 | cs | TRUE
96 | LV_38-2_0_8_line_96 |  | 87 | 88 | 0.011771 | 0.125 | 0.08 | 261 | 0 | 0.364 | 1 | 4 | cs | TRUE
97 | LV_38-2_0_8_line_97 |  | 89 | 90 | 0.0051492 | 0.125 | 0.08 | 261 | 0 | 0.364 | 1 | 4 | cs | TRUE
98 | LV_38-2_0_8_line_98 |  | 89 | 91 | 0.0076986 | 0.125 | 0.08 | 261 | 0 | 0.364 | 1 | 4 | cs | TRUE
99 | LV_38-2_0_8_line_99 |  | 90 | 92 | 0.0013282 | 0.125 | 0.08 | 261 | 0 | 0.364 | 1 | 4 | cs | TRUE
100 | LV_38-2_0_8_line_100 |  | 91 | 93 | 0.0091063 | 0.125 | 0.08 | 261 | 0 | 0.364 | 1 | 4 | cs | TRUE
101 | LV_38-2_0_8_line_101 |  | 92 | 94 | 0.017619 | 0.125 | 0.08 | 261 | 0 | 0.364 | 1 | 4 | cs | TRUE
102 | LV_38-2_0_8_line_102 |  | 93 | 95 | 0.0066823 | 0.125 | 0.08 | 261 | 0 | 0.364 | 1 | 4 | cs | TRUE
103 | LV_38-2_0_8_line_103 |  | 94 | 96 | 0.00025311 | 0.125 | 0.08 | 261 | 0 | 0.364 | 1 | 4 | cs | TRUE
104 | LV_38-2_0_8_line_104 |  | 96 | 136 | 0.0018105 | 0.125 | 0.08 | 261 | 0 | 0.364 | 1 | 4 | cs | TRUE
105 | LV_38-2_0_8_line_105 |  | 97 | 98 | 0.0091812 | 0.125 | 0.08 | 261 | 0 | 0.364 | 1 | 1 | cs | TRUE
106 | LV_38-2_0_8_line_106 |  | 97 | 99 | 0.014438 | 0.125 | 0.08 | 261 | 0 | 0.364 | 1 | 1 | cs | TRUE
107 | LV_38-2_0_8_line_107 |  | 98 | 100 | 0.020949 | 0.125 | 0.08 | 261 | 0 | 0.364 | 1 | 1 | cs | TRUE
108 | LV_38-2_0_8_line_108 |  | 100 | 101 | 0.011795 | 0.125 | 0.08 | 261 | 0 | 0.364 | 1 | 1 | cs | TRUE
109 | LV_38-2_0_8_line_109 |  | 102 | 103 | 0.033998 | 0.125 | 0.08 | 261 | 0 | 0.364 | 1 | 4 | cs | TRUE
110 | LV_38-2_0_8_line_110 |  | 103 | 127 | 0.0058819 | 0.125 | 0.08 | 261 | 0 | 0.364 | 1 | 4 | cs | TRUE
111 | LV_38-2_0_8_line_111 |  | 104 | 105 | 0.00031894 | 0.125 | 0.08 | 261 | 0 | 0.364 | 1 | 1 | cs | TRUE
112 | LV_38-2_0_8_line_112 |  | 106 | 107 | 0.037168 | 0.125 | 0.08 | 261 | 0 | 0.364 | 1 | 1 | cs | TRUE
113 | LV_38-2_0_8_line_113 |  | 107 | 124 | 0.0079531 | 0.125 | 0.08 | 261 | 0 | 0.364 | 1 | 1 | cs | TRUE
114 | LV_38-2_0_8_line_114 |  | 107 | 118 | 0.028016 | 0.125 | 0.08 | 261 | 0 | 0.364 | 1 | 3 | cs | TRUE
115 | LV_38-2_0_8_line_115 |  | 108 | 109 | 0.0026417 | 0.125 | 0.08 | 261 | 0 | 0.364 | 1 | 1 | cs | TRUE
116 | LV_38-2_0_8_line_116 |  | 108 | 110 | 0.0063863 | 0.125 | 0.08 | 261 | 0 | 0.364 | 1 | 1 | cs | TRUE
117 | LV_38-2_0_8_line_117 |  | 109 | 111 | 0.013446 | 0.125 | 0.08 | 261 | 0 | 0.364 | 1 | 1 | cs | TRUE
118 | LV_38-2_0_8_line_118 |  | 111 | 112 | 0.00097249 | 0.125 | 0.08 | 261 | 0 | 0.364 | 1 | 1 | cs | TRUE
119 | LV_38-2_0_8_line_119 |  | 112 | 113 | 0.019567 | 0.125 | 0.08 | 261 | 0 | 0.364 | 1 | 1 | cs | TRUE
120 | LV_38-2_0_8_line_120 |  | 113 | 114 | 0.0073939 | 0.125 | 0.08 | 261 | 0 | 0.364 | 1 | 1 | cs | TRUE
121 | LV_38-2_0_8_line_121 |  | 114 | 115 | 0.026609 | 0.125 | 0.08 | 261 | 0 | 0.364 | 1 | 1 | cs | TRUE
122 | LV_38-2_0_8_line_122 |  | 115 | 116 | 0.019086 | 0.125 | 0.08 | 261 | 0 | 0.364 | 1 | 4 | cs | TRUE
123 | LV_38-2_0_8_line_123 |  | 115 | 117 | 0.026995 | 0.125 | 0.08 | 261 | 0 | 0.364 | 1 | 4 | cs | TRUE
124 | LV_38-2_0_8_line_124 |  | 116 | 118 | 0.022756 | 0.125 | 0.08 | 261 | 0 | 0.364 | 1 | 4 | cs | TRUE
125 | LV_38-2_0_8_line_125 |  | 117 | 119 | 0.021678 | 0.125 | 0.08 | 261 | 0 | 0.364 | 1 | 4 | cs | TRUE
126 | LV_38-2_0_8_line_126 |  | 119 | 123 | 0.0012542 | 0.125 | 0.08 | 261 | 0 | 0.364 | 1 | 4 | cs | TRUE
127 | LV_38-2_0_8_line_127 |  | 120 | 121 | 0.039391 | 0.125 | 0.08 | 261 | 0 | 0.364 | 1 | 1 | cs | TRUE
128 | LV_38-2_0_8_line_128 |  | 120 | 122 | 0.02672 | 0.125 | 0.08 | 261 | 0 | 0.364 | 1 | 1 | cs | TRUE
129 | LV_38-2_0_8_line_129 |  | 121 | 157 | 0.0064087 | 0.125 | 0.08 | 261 | 0 | 0.364 | 1 | 1 | cs | TRUE
130 | LV_38-2_0_8_line_130 |  | 122 | 145 | 0.010578 | 0.125 | 0.08 | 261 | 0 | 0.364 | 1 | 1 | cs | TRUE
131 | LV_38-2_0_8_line_131 |  | 123 | 154 | 0.025985 | 0.125 | 0.08 | 261 | 0 | 0.364 | 1 | 4 | cs | TRUE
132 | LV_38-2_0_8_line_132 |  | 124 | 125 | 0.021244 | 0.125 | 0.08 | 261 | 0 | 0.364 | 1 | 1 | cs | TRUE
133 | LV_38-2_0_8_line_133 |  | 125 | 126 | 0.024538 | 0.125 | 0.08 | 261 | 0 | 0.364 | 1 | 1 | cs | TRUE
134 | LV_38-2_0_8_line_134 |  | 127 | 128 | 0.019497 | 0.125 | 0.08 | 261 | 0 | 0.364 | 1 | 4 | cs | TRUE
135 | LV_38-2_0_8_line_135 |  | 128 | 129 | 0.013445 | 0.125 | 0.08 | 261 | 0 | 0.364 | 1 | 4 | cs | TRUE
136 | LV_38-2_0_8_line_136 |  | 129 | 134 | 0.0058327 | 0.125 | 0.08 | 261 | 0 | 0.364 | 1 | 4 | cs | TRUE
137 | LV_38-2_0_8_line_137 |  | 130 | 131 | 0.015736 | 0.125 | 0.08 | 261 | 0 | 0.364 | 1 | 4 | cs | TRUE
138 | LV_38-2_0_8_line_138 |  | 130 | 132 | 0.015058 | 0.125 | 0.08 | 261 | 0 | 0.364 | 1 | 4 | cs | TRUE
139 | LV_38-2_0_8_line_139 |  | 131 | 133 | 0.0055388 | 0.125 | 0.08 | 261 | 0 | 0.364 | 1 | 4 | cs | TRUE
140 | LV_38-2_0_8_line_140 |  | 132 | 134 | 0.012413 | 0.125 | 0.08 | 261 | 0 | 0.364 | 1 | 4 | cs | TRUE
141 | LV_38-2_0_8_line_141 |  | 132 | 135 | 0.0052488 | 0.125 | 0.08 | 261 | 0 | 0.364 | 1 | 1 | cs | TRUE
142 | LV_38-2_0_8_line_142 |  | 133 | 158 | 0.014576 | 0.125 | 0.08 | 261 | 0 | 0.364 | 1 | 4 | cs | TRUE
143 | LV_38-2_0_8_line_143 |  | 135 | 159 | 0.022631 | 0.125 | 0.08 | 261 | 0 | 0.364 | 1 | 1 | cs | TRUE
144 | LV_38-2_0_8_line_144 |  | 136 | 137 | 0.023895 | 0.125 | 0.08 | 261 | 0 | 0.364 | 1 | 4 | cs | TRUE
145 | LV_38-2_0_8_line_145 |  | 137 | 138 | 0.0034796 | 0.125 | 0.08 | 261 | 0 | 0.364 | 1 | 4 | cs | TRUE
146 | LV_38-2_0_8_line_146 |  | 138 | 139 | 0.018494 | 0.125 | 0.08 | 261 | 0 | 0.364 | 1 | 4 | cs | TRUE
147 | LV_38-2_0_8_line_147 |  | 139 | 148 | 0.00079071 | 0.125 | 0.08 | 261 | 0 | 0.364 | 1 | 4 | cs | TRUE
148 | LV_38-2_0_8_line_148 |  | 140 | 195 | 0.017143 | 0.125 | 0.08 | 261 | 0 | 0.364 | 1 | 1 | cs | TRUE
149 | LV_38-2_0_8_line_149 |  | 141 | 194 | 0.040421 | 0.125 | 0.08 | 261 | 0 | 0.364 | 1 | 1 | cs | TRUE
150 | LV_38-2_0_8_line_150 |  | 142 | 143 | 0.020559 | 0.125 | 0.08 | 261 | 0 | 0.364 | 1 | 1 | cs | TRUE
151 | LV_38-2_0_8_line_151 |  | 142 | 144 | 0.00074535 | 0.125 | 0.08 | 261 | 0 | 0.364 | 1 | 1 | cs | TRUE
152 | LV_38-2_0_8_line_152 |  | 143 | 145 | 0.01493 | 0.125 | 0.08 | 261 | 0 | 0.364 | 1 | 1 | cs | TRUE
153 | LV_38-2_0_8_line_153 |  | 145 | 146 | 0.037551 | 0.125 | 0.08 | 261 | 0 | 0.364 | 1 | 1 | cs | TRUE
154 | LV_38-2_0_8_line_154 |  | 146 | 147 | 0.0016068 | 0.125 | 0.08 | 261 | 0 | 0.364 | 1 | 1 | cs | TRUE
155 | LV_38-2_0_8_line_155 |  | 147 | 163 | 0.044406 | 0.125 | 0.08 | 261 | 0 | 0.364 | 1 | 1 | cs | TRUE
156 | LV_38-2_0_8_line_156 |  | 148 | 184 | 0.004293 | 0.125 | 0.08 | 261 | 0 | 0.364 | 1 | 4 | cs | TRUE
157 | LV_38-2_0_8_line_157 |  | 149 | 150 | 0.00043778 | 0.125 | 0.08 | 261 | 0 | 0.364 | 1 | 4 | cs | TRUE
158 | LV_38-2_0_8_line_158 |  | 149 | 151 | 0.01972 | 0.125 | 0.08 | 261 | 0 | 0.364 | 1 | 4 | cs | TRUE
159 | LV_38-2_0_8_line_159 |  | 150 | 152 | 0.024098 | 0.125 | 0.08 | 261 | 0 | 0.364 | 1 | 4 | cs | TRUE
160 | LV_38-2_0_8_line_160 |  | 151 | 153 | 0.0038045 | 0.125 | 0.08 | 261 | 0 | 0.364 | 1 | 4 | cs | TRUE
161 | LV_38-2_0_8_line_161 |  | 152 | 154 | 0.0018674 | 0.125 | 0.08 | 261 | 0 | 0.364 | 1 | 4 | cs | TRUE
162 | LV_38-2_0_8_line_162 |  | 153 | 155 | 0.016867 | 0.125 | 0.08 | 261 | 0 | 0.364 | 1 | 4 | cs | TRUE
163 | LV_38-2_0_8_line_163 |  | 155 | 156 | 0.0044295 | 0.125 | 0.08 | 261 | 0 | 0.364 | 1 | 4 | cs | TRUE
164 | LV_38-2_0_8_line_164 |  | 156 | 158 | 0.0038838 | 0.125 | 0.08 | 261 | 0 | 0.364 | 1 | 4 | cs | TRUE
165 | LV_38-2_0_8_line_165 |  | 159 | 160 | 0.0025436 | 0.125 | 0.08 | 261 | 0 | 0.364 | 1 | 1 | cs | TRUE
166 | LV_38-2_0_8_line_166 |  | 160 | 161 | 0.015887 | 0.125 | 0.08 | 261 | 0 | 0.364 | 1 | 1 | cs | TRUE
167 | LV_38-2_0_8_line_167 |  | 161 | 162 | 0.0047335 | 0.125 | 0.08 | 261 | 0 | 0.364 | 1 | 1 | cs | TRUE
168 | LV_38-2_0_8_line_168 |  | 162 | 167 | 0.014889 | 0.125 | 0.08 | 261 | 0 | 0.364 | 1 | 1 | cs | TRUE
169 | LV_38-2_0_8_line_169 |  | 162 | 168 | 0.011248 | 0.125 | 0.08 | 261 | 0 | 0.364 | 1 | 1 | cs | TRUE
170 | LV_38-2_0_8_line_170 |  | 163 | 164 | 0.048831 | 0.125 | 0.08 | 261 | 0 | 0.364 | 1 | 1 | cs | TRUE
171 | LV_38-2_0_8_line_171 |  | 164 | 165 | 0.018799 | 0.125 | 0.08 | 261 | 0 | 0.364 | 1 | 1 | cs | TRUE
172 | LV_38-2_0_8_line_172 |  | 165 | 166 | 0.023018 | 0.125 | 0.08 | 261 | 0 | 0.364 | 1 | 1 | cs | TRUE
173 | LV_38-2_0_8_line_173 |  | 166 | 169 | 0.0044301 | 0.125 | 0.08 | 261 | 0 | 0.364 | 1 | 1 | cs | TRUE
174 | LV_38-2_0_8_line_174 |  | 167 | 176 | 0.031004 | 0.125 | 0.08 | 261 | 0 | 0.364 | 1 | 1 | cs | TRUE
175 | LV_38-2_0_8_line_175 |  | 168 | 169 | 0.012388 | 0.125 | 0.08 | 261 | 0 | 0.364 | 1 | 1 | cs | TRUE
176 | LV_38-2_0_8_line_176 |  | 169 | 170 | 0.052555 | 0.125 | 0.08 | 261 | 0 | 0.364 | 1 | 1 | cs | TRUE
177 | LV_38-2_0_8_line_177 |  | 170 | 179 | 0.0082685 | 0.125 | 0.08 | 261 | 0 | 0.364 | 1 | 1 | cs | TRUE
178 | LV_38-2_0_8_line_178 |  | 171 | 180 | 0.0078831 | 0.125 | 0.08 | 261 | 0 | 0.364 | 1 | 4 | cs | TRUE
179 | LV_38-2_0_8_line_179 |  | 173 | 211 | 0.0090276 | 0.125 | 0.08 | 261 | 0 | 0.364 | 1 | 1 | cs | TRUE
180 | LV_38-2_0_8_line_180 |  | 173 | 209 | 0.029464 | 0.125 | 0.08 | 261 | 0 | 0.364 | 1 | 1 | cs | TRUE
181 | LV_38-2_0_8_line_181 |  | 174 | 175 | 0.021349 | 0.125 | 0.08 | 261 | 0 | 0.364 | 1 | 1 | cs | TRUE
182 | LV_38-2_0_8_line_182 |  | 175 | 191 | 0.022198 | 0.125 | 0.08 | 261 | 0 | 0.364 | 1 | 1 | cs | TRUE
183 | LV_38-2_0_8_line_183 |  | 176 | 177 | 0.013989 | 0.125 | 0.08 | 261 | 0 | 0.364 | 1 | 1 | cs | TRUE
184 | LV_38-2_0_8_line_184 |  | 177 | 178 | 0.010449 | 0.125 | 0.08 | 261 | 0 | 0.364 | 1 | 1 | cs | TRUE
185 | LV_38-2_0_8_line_185 |  | 180 | 181 | 0.048835 | 0.125 | 0.08 | 261 | 0 | 0.364 | 1 | 4 | cs | TRUE
186 | LV_38-2_0_8_line_186 |  | 181 | 182 | 0.0045179 | 0.125 | 0.08 | 261 | 0 | 0.364 | 1 | 4 | cs | TRUE
187 | LV_38-2_0_8_line_187 |  | 182 | 183 | 0.0055038 | 0.125 | 0.08 | 261 | 0 | 0.364 | 1 | 4 | cs | TRUE
188 | LV_38-2_0_8_line_188 |  | 183 | 185 | 0.0060751 | 0.125 | 0.08 | 261 | 0 | 0.364 | 1 | 4 | cs | TRUE
189 | LV_38-2_0_8_line_189 |  | 184 | 185 | 0.016683 | 0.125 | 0.08 | 261 | 0 | 0.364 | 1 | 4 | cs | TRUE
190 | LV_38-2_0_8_line_190 |  | 186 | 187 | 0.016851 | 0.125 | 0.08 | 261 | 0 | 0.364 | 1 | 1 | cs | TRUE
191 | LV_38-2_0_8_line_191 |  | 186 | 188 | 0.029104 | 0.125 | 0.08 | 261 | 0 | 0.364 | 1 | 1 | cs | TRUE
192 | LV_38-2_0_8_line_192 |  | 187 | 189 | 0.015594 | 0.125 | 0.08 | 261 | 0 | 0.364 | 1 | 1 | cs | TRUE
193 | LV_38-2_0_8_line_193 |  | 188 | 190 | 0.017658 | 0.125 | 0.08 | 261 | 0 | 0.364 | 1 | 1 | cs | TRUE
194 | LV_38-2_0_8_line_194 |  | 189 | 191 | 0.0048935 | 0.125 | 0.08 | 261 | 0 | 0.364 | 1 | 1 | cs | TRUE
195 | LV_38-2_0_8_line_195 |  | 190 | 192 | 0.016728 | 0.125 | 0.08 | 261 | 0 | 0.364 | 1 | 1 | cs | TRUE
196 | LV_38-2_0_8_line_196 |  | 192 | 193 | 0.018928 | 0.125 | 0.08 | 261 | 0 | 0.364 | 1 | 1 | cs | TRUE
197 | LV_38-2_0_8_line_197 |  | 193 | 194 | 0.021151 | 0.125 | 0.08 | 261 | 0 | 0.364 | 1 | 1 | cs | TRUE
198 | LV_38-2_0_8_line_198 |  | 195 | 196 | 0.0052803 | 0.125 | 0.08 | 261 | 0 | 0.364 | 1 | 1 | cs | TRUE
199 | LV_38-2_0_8_line_199 |  | 197 | 198 | 0.015512 | 0.125 | 0.08 | 261 | 0 | 0.364 | 1 | 1 | cs | TRUE
200 | LV_38-2_0_8_line_200 |  | 198 | 199 | 0.023254 | 0.125 | 0.08 | 261 | 0 | 0.364 | 1 | 1 | cs | TRUE
201 | LV_38-2_0_8_line_201 |  | 198 | 200 | 0.013577 | 0.125 | 0.08 | 261 | 0 | 0.364 | 1 | 1 | cs | TRUE
202 | LV_38-2_0_8_line_202 |  | 199 | 201 | 0.011969 | 0.125 | 0.08 | 261 | 0 | 0.364 | 1 | 1 | cs | TRUE
203 | LV_38-2_0_8_line_203 |  | 199 | 202 | 0.024619 | 0.125 | 0.08 | 261 | 0 | 0.364 | 1 | 1 | cs | TRUE
204 | LV_38-2_0_8_line_204 |  | 200 | 203 | 0.009226 | 0.125 | 0.08 | 261 | 0 | 0.364 | 1 | 1 | cs | TRUE
205 | LV_38-2_0_8_line_205 |  | 201 | 205 | 0.024453 | 0.125 | 0.08 | 261 | 0 | 0.364 | 1 | 1 | cs | TRUE
206 | LV_38-2_0_8_line_206 |  | 203 | 206 | 0.012908 | 0.125 | 0.08 | 261 | 0 | 0.364 | 1 | 1 | cs | TRUE
207 | LV_38-2_0_8_line_207 |  | 204 | 209 | 0.008005 | 0.125 | 0.08 | 261 | 0 | 0.364 | 1 | 1 | cs | TRUE
208 | LV_38-2_0_8_line_208 |  | 205 | 227 | 0.017991 | 0.125 | 0.08 | 261 | 0 | 0.364 | 1 | 1 | cs | TRUE
209 | LV_38-2_0_8_line_209 |  | 205 | 218 | 0.041538 | 0.125 | 0.08 | 261 | 0 | 0.364 | 1 | 1 | cs | TRUE
210 | LV_38-2_0_8_line_210 |  | 206 | 208 | 0.053508 | 0.125 | 0.08 | 261 | 0 | 0.364 | 1 | 1 | cs | TRUE
211 | LV_38-2_0_8_line_211 |  | 206 | 207 | 0.035474 | 0.125 | 0.08 | 261 | 0 | 0.364 | 1 | 1 | cs | TRUE
212 | LV_38-2_0_8_line_212 |  | 209 | 210 | 0.061265 | 0.125 | 0.08 | 261 | 0 | 0.364 | 1 | 1 | cs | TRUE
213 | LV_38-2_0_8_line_213 |  | 212 | 213 | 0.023045 | 0.125 | 0.08 | 261 | 0 | 0.364 | 1 | 1 | cs | TRUE
214 | LV_38-2_0_8_line_214 |  | 213 | 214 | 0.018993 | 0.125 | 0.08 | 261 | 0 | 0.364 | 1 | 1 | cs | TRUE
215 | LV_38-2_0_8_line_215 |  | 213 | 215 | 0.056821 | 0.125 | 0.08 | 261 | 0 | 0.364 | 1 | 1 | cs | TRUE
216 | LV_38-2_0_8_line_216 |  | 214 | 216 | 0.013507 | 0.125 | 0.08 | 261 | 0 | 0.364 | 1 | 1 | cs | TRUE
217 | LV_38-2_0_8_line_217 |  | 214 | 217 | 0.022901 | 0.125 | 0.08 | 261 | 0 | 0.364 | 1 | 1 | cs | TRUE
218 | LV_38-2_0_8_line_218 |  | 215 | 218 | 0.037148 | 0.125 | 0.08 | 261 | 0 | 0.364 | 1 | 1 | cs | TRUE
219 | LV_38-2_0_8_line_219 |  | 216 | 219 | 0.0010969 | 0.125 | 0.08 | 261 | 0 | 0.364 | 1 | 1 | cs | TRUE
220 | LV_38-2_0_8_line_220 |  | 217 | 220 | 0.0032781 | 0.125 | 0.08 | 261 | 0 | 0.364 | 1 | 1 | cs | TRUE
221 | LV_38-2_0_8_line_221 |  | 219 | 232 | 0.019124 | 0.125 | 0.08 | 261 | 0 | 0.364 | 1 | 1 | cs | TRUE
222 | LV_38-2_0_8_line_222 |  | 220 | 230 | 0.031103 | 0.125 | 0.08 | 261 | 0 | 0.364 | 1 | 1 | cs | TRUE
223 | LV_38-2_0_8_line_223 |  | 221 | 222 | 0.013064 | 0.125 | 0.08 | 261 | 0 | 0.364 | 1 | 1 | cs | TRUE
224 | LV_38-2_0_8_line_224 |  | 222 | 223 | 0.010643 | 0.125 | 0.08 | 261 | 0 | 0.364 | 1 | 1 | cs | TRUE
225 | LV_38-2_0_8_line_225 |  | 222 | 224 | 0.021636 | 0.125 | 0.08 | 261 | 0 | 0.364 | 1 | 1 | cs | TRUE
226 | LV_38-2_0_8_line_226 |  | 223 | 225 | 0.010822 | 0.125 | 0.08 | 261 | 0 | 0.364 | 1 | 1 | cs | TRUE
227 | LV_38-2_0_8_line_227 |  | 224 | 226 | 0.012568 | 0.125 | 0.08 | 261 | 0 | 0.364 | 1 | 1 | cs | TRUE
228 | LV_38-2_0_8_line_228 |  | 225 | 227 | 0.020337 | 0.125 | 0.08 | 261 | 0 | 0.364 | 1 | 1 | cs | TRUE
229 | LV_38-2_0_8_line_229 |  | 228 | 229 | 0.011336 | 0.125 | 0.08 | 261 | 0 | 0.364 | 1 | 1 | cs | TRUE
230 | LV_38-2_0_8_line_230 |  | 229 | 230 | 0.005924 | 0.125 | 0.08 | 261 | 0 | 0.364 | 1 | 1 | cs | TRUE
231 | LV_38-2_0_8_line_231 |  | 230 | 231 | 0.026806 | 0.125 | 0.08 | 261 | 0 | 0.364 | 1 | 1 | cs | TRUE
232 | LV_38-2_0_8_line_232 |  | 232 | 233 | 0.00020908 | 0.125 | 0.08 | 261 | 0 | 0.364 | 1 | 1 | cs | TRUE

## trafo
| name | std_type | hv_bus | lv_bus | sn_mva | vn_hv_kv | vn_lv_kv | vk_percent | vkr_percent | pfe_kw | i0_percent | shift_degree | tap_side | tap_neutral | tap_min | tap_max | tap_step_percent | tap_step_degree | tap_pos | tap_phase_shifter | parallel | df | in_service
0 | LV_38-2_0_8_trafo_104 | 0.63 MVA 20/0.4 kV | 234 | 94 | 0.63 | 20 | 0.4 | 6 | 1.206 | 1.65 | 0.2619 | 150 | hv | 0 | -2 | 2 | 2.5 | 0 | 0 | FALSE | 1 | 1 | TRUE

## line_geodata
| x0 | y0 | x1 | y1 | x2 | y2 | x3 | y3 | x4 | y4 | x5 | y5 | x6 | y6 | x7 | y7 | x8 | y8 | x9 | y9 | x10 | y10
0 | 2687410.4183 | 1277062.9153 | 2687404.4769 | 1277077.8731 | 2687402.7305 | 1277082.1175 | 2687400.983 | 1277086.4286
1 | 2687410.4183 | 1277062.9153 | 2687439.6694 | 1277038.6616
2 | 2687293.5681 | 1277106.5444 | 2687303.4162 | 1277111.9724 | 2687313.7698 | 1277117.2745 | 2687328.6274 | 1277123.4551 | 2687337.0504 | 1277128.1726 | 2687343.1181 | 1277131.5653 | 2687351.1726 | 1277127.1697 | 2687359.2872 | 1277112.1216 | 2687376.4359 | 1277082.3728 | 2687390.1175 | 1277067.4962 | 2687410.4183 | 1277062.9153
3 | 2687439.6694 | 1277038.6616 | 2687447.8001 | 1277025.5933 | 2687460.3323 | 1277011.2003 | 2687467.5274 | 1277008.7674
4 | 2687279.6439 | 1277095.696 | 2687279.0507 | 1277101.7479 | 2687278.1066 | 1277107.65 | 2687282.2942 | 1277108.5793 | 2687286.384 | 1277109.5184 | 2687287.6478 | 1277103.8546 | 2687288.9363 | 1277104.1405 | 2687293.5681 | 1277106.5444
5 | 2687293.5681 | 1277106.5444 | 2687292.7704 | 1277118.2869 | 2687293.0516 | 1277122.1387 | 2687294.4074 | 1277125.4949 | 2687297.3073 | 1277128.1178 | 2687314.4712 | 1277135.8894 | 2687315.7608 | 1277136.6016
6 | 2687279.6439 | 1277095.696 | 2687270.4524 | 1277093.1246
7 | 2687264.8066 | 1277054.6199 | 2687266.3932 | 1277055.0771 | 2687288.5843 | 1277056.8401 | 2687295.6845 | 1277057.5123 | 2687293.188 | 1277064.1921 | 2687291.9504 | 1277069.1002 | 2687284.876 | 1277097.1524 | 2687279.6439 | 1277095.696
8 | 2687326.7812 | 1277024.3113 | 2687323.5433 | 1277019.6483 | 2687317.4076 | 1277016.7773 | 2687323.388 | 1277003.2323
9 | 2687323.388 | 1277003.2323 | 2687330.0956 | 1276989.3087 | 2687335.0305 | 1276981.827
10 | 2687264.8066 | 1277054.6199 | 2687266.3932 | 1277055.0771 | 2687288.5843 | 1277056.8401 | 2687295.6845 | 1277057.5123 | 2687301.5206 | 1277046.6006 | 2687306.9249 | 1277039.4746 | 2687313.2644 | 1277033.6524 | 2687316.9865 | 1277031.0053 | 2687326.7812 | 1277024.3113
11 | 2687335.0305 | 1276981.827 | 2687339.1252 | 1276975.619
12 | 2687254.696 | 1277024.7676 | 2687254.222 | 1277026.8289 | 2687257.0029 | 1277027.3372 | 2687262.2201 | 1277028.2818 | 2687261.1078 | 1277033.3585 | 2687258.8757 | 1277043.5006 | 2687267.3204 | 1277045.2492 | 2687264.8066 | 1277054.6199
13 | 2687264.8066 | 1277054.6199 | 2687263.5561 | 1277059.3832 | 2687270.6932 | 1277061.1124 | 2687269.3059 | 1277068.2529
14 | 2687254.696 | 1277024.7676 | 2687257.7093 | 1277011.326
15 | 2687256.0692 | 1277090.4318 | 2687270.4524 | 1277093.1246
16 | 2687277.9803 | 1277125.3185 | 2687258.8263 | 1277121.9817
17 | 2687277.9803 | 1277125.3185 | 2687275.3512 | 1277139.8292
18 | 2687247.6343 | 1277120.0319 | 2687258.8263 | 1277121.9817
19 | 2687270.6942 | 1277182.9062 | 2687271.6151 | 1277171.9857 | 2687273.4952 | 1277150.0729 | 2687275.3512 | 1277139.8292
20 | 2687246.7804 | 1276606.9061 | 2687268.1078 | 1276610.0989
21 | 2687268.1078 | 1276610.0989 | 2687276.2945 | 1276611.3245
22 | 2687309.2439 | 1276614.8419 | 2687298.7531 | 1276614.6866 | 2687276.2945 | 1276611.3245
23 | 2687309.2439 | 1276614.8419 | 2687308.1425 | 1276637.7386
24 | 2687189.4282 | 1276649.4178 | 2687192.8598 | 1276624.8852 | 2687193.3523 | 1276623.1952
25 | 2687189.4282 | 1276649.4178 | 2687185.2118 | 1276679.5618
26 | 2687306.4965 | 1276671.9602 | 2687308.1425 | 1276637.7386
27 | 2687185.2118 | 1276679.5618 | 2687181.8029 | 1276703.9324
28 | 2687181.8029 | 1276703.9324 | 2687181.7678 | 1276704.1835
29 | 2687180.4744 | 1276713.4304 | 2687181.7678 | 1276704.1835
30 | 2687306.4965 | 1276671.9602 | 2687335.1778 | 1276673.0744
31 | 2687305.9992 | 1276680.6713 | 2687306.4965 | 1276671.9602
32 | 2687335.1778 | 1276673.0744 | 2687340.8605 | 1276675.8943
33 | 2687335.1778 | 1276673.0744 | 2687336.1966 | 1276661.1047
34 | 2687305.9992 | 1276680.6713 | 2687296.0492 | 1276680.0458 | 2687283.104 | 1276678.2433
35 | 2687305.9992 | 1276680.6713 | 2687305.1048 | 1276705.0568
36 | 2687344.3507 | 1276706.8829 | 2687352.2947 | 1276681.5682 | 2687340.8605 | 1276675.8943
37 | 2687336.6715 | 1276655.5248 | 2687336.1966 | 1276661.1047
38 | 2687267.3431 | 1276676.4487 | 2687280.4996 | 1276677.8806 | 2687283.104 | 1276678.2433
39 | 2687305.1048 | 1276705.0568 | 2687304.7513 | 1276714.6924 | 2687305.2136 | 1276721.1347
40 | 2687338.2516 | 1276636.9604 | 2687336.6715 | 1276655.5248
41 | 2687257.1284 | 1276676.2116 | 2687258.5043 | 1276675.4867 | 2687267.3431 | 1276676.4487
42 | 2687305.2136 | 1276721.1347 | 2687305.4857 | 1276724.9266
43 | 2687338.4307 | 1276634.8564 | 2687338.2516 | 1276636.9604
44 | 2687383.3981 | 1276703.358 | 2687386.8 | 1276695.0725
45 | 2687383.3981 | 1276703.358 | 2687380.6073 | 1276711.5643
46 | 2687373.8968 | 1276731.2963 | 2687380.6073 | 1276711.5643
47 | 2687524.8781 | 1276753.0963 | 2687513.6994 | 1276779.5527
48 | 2687524.8781 | 1276753.0963 | 2687551.8632 | 1276691.5099
49 | 2687513.6994 | 1276779.5527 | 2687507.2475 | 1276791.4003 | 2687498.5605 | 1276801.4021 | 2687481.1081 | 1276819.2203
50 | 2687513.6994 | 1276779.5527 | 2687524.9766 | 1276783.4232 | 2687520.9889 | 1276794.3288 | 2687517.8464 | 1276805.5138 | 2687515.9707 | 1276815.4165
51 | 2687513.6994 | 1276779.5527 | 2687524.9766 | 1276783.4232 | 2687532.2083 | 1276767.6617 | 2687542.915 | 1276750.217 | 2687558.2761 | 1276732.152 | 2687572.4621 | 1276719.8299
52 | 2687513.6994 | 1276779.5527 | 2687497.1157 | 1276773.8284
53 | 2687561.4716 | 1276669.5813 | 2687551.8632 | 1276691.5099
54 | 2687373.8968 | 1276731.2963 | 2687373.0545 | 1276733.5916
55 | 2687373.8968 | 1276731.2963 | 2687386.6366 | 1276735.6938
56 | 2687476.9164 | 1276823.4998 | 2687481.1081 | 1276819.2203
57 | 2687550.4843 | 1276825.1143 | 2687546.1865 | 1276807.8027 | 2687515.9707 | 1276815.4165
58 | 2687515.9707 | 1276815.4165 | 2687514.9395 | 1276834.2503 | 2687515.5585 | 1276840.5747
59 | 2687572.4621 | 1276719.8299 | 2687582.6927 | 1276763.9732
60 | 2687572.4621 | 1276719.8299 | 2687583.9889 | 1276711.9611 | 2687588.8851 | 1276709.4857
61 | 2687497.1157 | 1276773.8284 | 2687489.8523 | 1276771.3213
62 | 2687366.0152 | 1276752.774 | 2687373.0545 | 1276733.5916
63 | 2687386.6366 | 1276735.6938 | 2687399.4091 | 1276740.1025
64 | 2687366.0152 | 1276752.774 | 2687364.9675 | 1276755.629 | 2687361.4587 | 1276767.6453
65 | 2687419.3189 | 1276746.9749 | 2687399.4091 | 1276740.1025
66 | 2687358.3457 | 1276778.3058 | 2687361.4587 | 1276767.6453
67 | 2687419.3189 | 1276746.9749 | 2687429.5987 | 1276750.5233
68 | 2687244.1315 | 1276697.223 | 2687244.6326 | 1276693.5301 | 2687245.5124 | 1276691.0095
69 | 2687244.1315 | 1276697.223 | 2687242.8525 | 1276706.6481 | 2687242.08 | 1276712.5974
70 | 2687245.5124 | 1276691.0095 | 2687249.2243 | 1276680.3758 | 2687249.2243 | 1276680.3758
71 | 2687240.2385 | 1276726.7874 | 2687240.9948 | 1276720.9548 | 2687242.08 | 1276712.5974
72 | 2687249.2243 | 1276680.3758 | 2687257.1284 | 1276676.2116
73 | 2687236.969 | 1276751.0103 | 2687237.4991 | 1276747.9146 | 2687240.2385 | 1276726.7874
74 | 2687236.9352 | 1276751.2074 | 2687236.969 | 1276751.0103
75 | 2687234.6118 | 1276764.7752 | 2687236.9352 | 1276751.2074
76 | 2687305.4857 | 1276724.9266 | 2687305.8236 | 1276729.635
77 | 2687309.8435 | 1276754.3856 | 2687309.437 | 1276751.5482 | 2687306.0909 | 1276733.3612 | 2687305.8236 | 1276729.635
78 | 2687309.8435 | 1276754.3856 | 2687310.1853 | 1276756.7718
79 | 2687704.6466 | 1276715.2224 | 2687708.5609 | 1276722.9204 | 2687711.9735 | 1276725.4399 | 2687720.6178 | 1276725.9132 | 2687749.844 | 1276720.2531
80 | 2687704.6466 | 1276715.2224 | 2687690.9799 | 1276722.9258
81 | 2687678.0906 | 1276674.8161 | 2687693.9331 | 1276670.926 | 2687695.7301 | 1276678.9706 | 2687704.6466 | 1276715.2224
82 | 2687678.0906 | 1276674.8161 | 2687676.7091 | 1276668.646 | 2687677.3915 | 1276662.184 | 2687679.1505 | 1276658.129
83 | 2687678.0906 | 1276674.8161 | 2687623.9458 | 1276691.7595 | 2687588.8851 | 1276709.4857
84 | 2687679.1505 | 1276658.129 | 2687683.2382 | 1276654.1753 | 2687690.1335 | 1276651.4644
85 | 2687703.6998 | 1276652.3924 | 2687699.019 | 1276650.3844 | 2687690.1335 | 1276651.4644 | 2687690.1335 | 1276651.4644
86 | 2687476.9164 | 1276823.4998 | 2687465.2616 | 1276834.0168
87 | 2687476.9164 | 1276823.4998 | 2687465.1535 | 1276818.6609
88 | 2687550.4843 | 1276825.1143 | 2687568.6116 | 1276820.2456
89 | 2687517.5623 | 1276857.5755 | 2687516.0425 | 1276845.5206 | 2687515.5585 | 1276840.5747
90 | 2687582.6927 | 1276763.9732 | 2687583.4913 | 1276767.4192
91 | 2687470.973 | 1276764.8046 | 2687489.8523 | 1276771.3213
92 | 2687585.2403 | 1276774.9658 | 2687583.4913 | 1276767.4192
93 | 2687444.3583 | 1276755.6179 | 2687459.2297 | 1276760.7511
94 | 2687444.3583 | 1276755.6179 | 2687429.5987 | 1276750.5233
95 | 2687459.8459 | 1276760.9639 | 2687459.2297 | 1276760.7511
96 | 2687459.8459 | 1276760.9639 | 2687470.973 | 1276764.8046
97 | 2687447.8244 | 1276849.7517 | 2687444.0016 | 1276853.2013
98 | 2687453.54 | 1276844.5941 | 2687447.8244 | 1276849.7517
99 | 2687443.0155 | 1276854.0911 | 2687444.0016 | 1276853.2013
100 | 2687453.54 | 1276844.5941 | 2687460.3006 | 1276838.4935
101 | 2687443.0155 | 1276854.0911 | 2687429.935 | 1276865.8947
102 | 2687460.3006 | 1276838.4935 | 2687465.2616 | 1276834.0168
103 | 2687429.7686 | 1276866.0854 | 2687429.935 | 1276865.8947 | 2687429.935 | 1276865.8947
104 | 2687429.7686 | 1276866.0854 | 2687428.5785 | 1276867.4498
105 | 2687443.3107 | 1276809.6755 | 2687451.8015 | 1276813.1684
106 | 2687465.1535 | 1276818.6609 | 2687451.8015 | 1276813.1684
107 | 2687443.3107 | 1276809.6755 | 2687423.9365 | 1276801.7057
108 | 2687423.9365 | 1276801.7057 | 2687413.0288 | 1276797.2186
109 | 2687358.3457 | 1276778.3058 | 2687353.5735 | 1276794.6486 | 2687349.0131 | 1276810.9971
110 | 2687349.0131 | 1276810.9971 | 2687347.4328 | 1276816.6627
111 | 2687310.1853 | 1276756.7718 | 2687310.2306 | 1276757.0875
112 | 2687238.8556 | 1276800.0005 | 2687232.374 | 1276788.9955 | 2687232.5546 | 1276776.7879 | 2687234.6118 | 1276764.7752
113 | 2687238.8556 | 1276800.0005 | 2687246.7555 | 1276800.9194
114 | 2687238.8556 | 1276800.0005 | 2687230.4737 | 1276799.5763 | 2687211.1048 | 1276796.4247
115 | 2687179.2237 | 1276722.3714 | 2687179.5897 | 1276719.7551
116 | 2687180.4744 | 1276713.4304 | 2687179.5897 | 1276719.7551
117 | 2687179.2237 | 1276722.3714 | 2687177.361 | 1276735.6881
118 | 2687177.361 | 1276735.6881 | 2687177.2263 | 1276736.6512
119 | 2687177.2263 | 1276736.6512 | 2687174.5157 | 1276756.0297
120 | 2687173.4915 | 1276763.3523 | 2687174.5157 | 1276756.0297
121 | 2687169.8053 | 1276789.7049 | 2687173.4915 | 1276763.3523
122 | 2687169.8053 | 1276789.7049 | 2687188.6438 | 1276792.7701
123 | 2687165.7129 | 1276816.389 | 2687169.8053 | 1276789.7049
124 | 2687211.1048 | 1276796.4247 | 2687188.6438 | 1276792.7701
125 | 2687165.7129 | 1276816.389 | 2687186.993 | 1276820.5236
126 | 2687186.993 | 1276820.5236 | 2687188.2241 | 1276820.7628
127 | 2687154.3265 | 1276897.1885 | 2687149.5015 | 1276936.2833
128 | 2687154.3265 | 1276897.1885 | 2687180.5835 | 1276902.1416
129 | 2687148.7165 | 1276942.6438 | 2687149.5015 | 1276936.2833
130 | 2687190.9783 | 1276904.1024 | 2687180.5835 | 1276902.1416
131 | 2687213.7324 | 1276825.719 | 2687188.2241 | 1276820.7628
132 | 2687246.7555 | 1276800.9194 | 2687249.4804 | 1276801.2364 | 2687267.8084 | 1276803.7619
133 | 2687267.8084 | 1276803.7619 | 2687271.4508 | 1276804.2638 | 2687292.1211 | 1276807.0781
134 | 2687347.4328 | 1276816.6627 | 2687342.6748 | 1276833.72 | 2687342.1181 | 1276835.4196
135 | 2687342.1181 | 1276835.4196 | 2687337.9328 | 1276848.1968
136 | 2687336.1172 | 1276853.7397 | 2687336.1172 | 1276853.7397 | 2687337.9328 | 1276848.1968
137 | 2687322.7394 | 1276844.0225 | 2687317.3644 | 1276845.0994 | 2687311.9196 | 1276844.7964 | 2687307.2069 | 1276843.8807
138 | 2687322.7394 | 1276844.0225 | 2687325.1198 | 1276858.8924
139 | 2687307.2069 | 1276843.8807 | 2687301.7697 | 1276842.8243
140 | 2687325.1198 | 1276858.8924 | 2687331.2521 | 1276857.4375 | 2687336.1172 | 1276853.7397
141 | 2687325.1198 | 1276858.8924 | 2687325.7784 | 1276864.0997
142 | 2687287.4613 | 1276840.0442 | 2687301.7697 | 1276842.8243
143 | 2687325.7784 | 1276864.0997 | 2687327.542 | 1276878.0443 | 2687327.0348 | 1276886.605
144 | 2687412.8716 | 1276885.4569 | 2687428.5785 | 1276867.4498
145 | 2687410.5843 | 1276888.0792 | 2687412.8716 | 1276885.4569
146 | 2687410.5843 | 1276888.0792 | 2687405.0467 | 1276894.4277 | 2687398.5976 | 1276902.1615
147 | 2687398.0912 | 1276902.7687 | 2687398.5976 | 1276902.1615
148 | 2687585.1675 | 1276815.799 | 2687568.6116 | 1276820.2456
149 | 2687517.5623 | 1276857.5755 | 2687521.2142 | 1276878.4026 | 2687524.1267 | 1276886.2524 | 2687529.2676 | 1276895.8812
150 | 2687199.8981 | 1276869.8843 | 2687196.1611 | 1276890.1006 | 2687196.1611 | 1276890.1006
151 | 2687200.0335 | 1276869.1513 | 2687199.8981 | 1276869.8843
152 | 2687190.9783 | 1276904.1024 | 2687196.1611 | 1276890.1006
153 | 2687190.9783 | 1276904.1024 | 2687194.7465 | 1276913.0767 | 2687195.524 | 1276924.0307 | 2687196.4353 | 1276931.5282 | 2687204.7687 | 1276933.6976 | 2687205.4223 | 1276933.8532
154 | 2687205.4223 | 1276933.8532 | 2687206.9855 | 1276934.2252
155 | 2687206.9855 | 1276934.2252 | 2687250.1846 | 1276944.5061
156 | 2687395.3418 | 1276906.0658 | 2687398.0912 | 1276902.7687
157 | 2687239.2207 | 1276830.6713 | 2687239.6504 | 1276830.7548
158 | 2687239.6504 | 1276830.7548 | 2687259.0084 | 1276834.516
159 | 2687215.5655 | 1276826.0752 | 2687239.2207 | 1276830.6713
160 | 2687262.7431 | 1276835.2416 | 2687259.0084 | 1276834.516
161 | 2687213.7324 | 1276825.719 | 2687215.5655 | 1276826.0752
162 | 2687262.7431 | 1276835.2416 | 2687279.3007 | 1276838.4586
163 | 2687283.6488 | 1276839.3035 | 2687279.3007 | 1276838.4586
164 | 2687287.4613 | 1276840.0442 | 2687283.6488 | 1276839.3035
165 | 2687327.0348 | 1276886.605 | 2687326.8843 | 1276889.1441
166 | 2687325.0217 | 1276904.9174 | 2687326.7704 | 1276891.066 | 2687326.8843 | 1276889.1441
167 | 2687324.4288 | 1276909.6136 | 2687325.0217 | 1276904.9174
168 | 2687324.4288 | 1276909.6136 | 2687309.9548 | 1276906.1223
169 | 2687324.4288 | 1276909.6136 | 2687322.8546 | 1276920.7513
170 | 2687297.689 | 1276955.8116 | 2687250.1846 | 1276944.5061
171 | 2687316.0163 | 1276959.9869 | 2687309.8496 | 1276958.7057 | 2687297.689 | 1276955.8116
172 | 2687316.0163 | 1276959.9869 | 2687320.297 | 1276937.3704
173 | 2687321.1208 | 1276933.0176 | 2687320.297 | 1276937.3704
174 | 2687279.8149 | 1276898.8522 | 2687309.9548 | 1276906.1223
175 | 2687321.1208 | 1276933.0176 | 2687322.8546 | 1276920.7513
176 | 2687321.1208 | 1276933.0176 | 2687269.7594 | 1276921.8798
177 | 2687261.6787 | 1276920.1275 | 2687269.7594 | 1276921.8798
178 | 2687343.4656 | 1276969.0385 | 2687339.1252 | 1276975.619
179 | 2687256.0692 | 1277090.4318 | 2687247.1302 | 1277089.1702
180 | 2687242.121 | 1277114.2122 | 2687247.0352 | 1277109.7256 | 2687251.0327 | 1277107.2492 | 2687254.1049 | 1277103.814 | 2687256.0692 | 1277090.4318
181 | 2687373.028 | 1276993.8722 | 2687377.0122 | 1276991.2493 | 2687391.2678 | 1276982.7848
182 | 2687391.2678 | 1276982.7848 | 2687410.3546 | 1276971.4517
183 | 2687266.2159 | 1276895.572 | 2687279.8149 | 1276898.8522
184 | 2687256.0579 | 1276893.1218 | 2687266.2159 | 1276895.572
185 | 2687343.4656 | 1276969.0385 | 2687345.8729 | 1276965.3888 | 2687374.3483 | 1276931.2412
186 | 2687377.2418 | 1276927.7713 | 2687374.3483 | 1276931.2412
187 | 2687377.2418 | 1276927.7713 | 2687380.7666 | 1276923.5443
188 | 2687380.7666 | 1276923.5443 | 2687384.6574 | 1276918.8786
189 | 2687395.3418 | 1276906.0658 | 2687384.6574 | 1276918.8786
190 | 2687442.0402 | 1276951.7019 | 2687432.0889 | 1276957.8593 | 2687427.7382 | 1276960.6131
191 | 2687466.7346 | 1276936.2998 | 2687449.7636 | 1276946.9231 | 2687442.0402 | 1276951.7019
192 | 2687414.5622 | 1276968.9534 | 2687427.7382 | 1276960.6131
193 | 2687481.7023 | 1276926.9306 | 2687466.7346 | 1276936.2998
194 | 2687414.5622 | 1276968.9534 | 2687410.3546 | 1276971.4517
195 | 2687495.8814 | 1276918.055 | 2687481.7023 | 1276926.9306
196 | 2687495.8814 | 1276918.055 | 2687496.55 | 1276917.6365 | 2687511.6546 | 1276907.5928
197 | 2687529.2676 | 1276895.8812 | 2687511.6546 | 1276907.5928
198 | 2687585.1675 | 1276815.799 | 2687583.9117 | 1276810.6701
199 | 2687269.3908 | 1277198.3638 | 2687270.6942 | 1277182.9062
200 | 2687269.3908 | 1277198.3638 | 2687267.389 | 1277209.1989 | 2687264.395 | 1277221.0646
201 | 2687269.3908 | 1277198.3638 | 2687282.9377 | 1277199.2661
202 | 2687264.395 | 1277221.0646 | 2687260.6971 | 1277232.4482
203 | 2687264.395 | 1277221.0646 | 2687239.8614 | 1277219.0131
204 | 2687291.9268 | 1277200.8447 | 2687288.9276 | 1277199.665 | 2687282.9377 | 1277199.2661
205 | 2687253.1423 | 1277255.705 | 2687260.6971 | 1277232.4482
206 | 2687303.9394 | 1277205.5698 | 2687291.9268 | 1277200.8447
207 | 2687242.121 | 1277114.2122 | 2687247.6343 | 1277120.0319
208 | 2687253.1423 | 1277255.705 | 2687235.5714 | 1277251.8413
209 | 2687253.1423 | 1277255.705 | 2687242.7738 | 1277286.4776 | 2687240.6366 | 1277295.2978
210 | 2687303.9394 | 1277205.5698 | 2687302.7484 | 1277232.7083 | 2687301.4383 | 1277259.0187
211 | 2687303.9394 | 1277205.5698 | 2687305.5957 | 1277170.1346
212 | 2687242.121 | 1277114.2122 | 2687234.8276 | 1277120.5097 | 2687226.8462 | 1277122.5156 | 2687219.9947 | 1277121.8026 | 2687191.403 | 1277116.2977 | 2687184.1469 | 1277114.876
213 | 2687146.7692 | 1277296.1003 | 2687147.0634 | 1277319.1432
214 | 2687146.7692 | 1277296.1003 | 2687127.7206 | 1277296.3637
215 | 2687146.7692 | 1277296.1003 | 2687203.5732 | 1277294.6933
216 | 2687127.7206 | 1277296.3637 | 2687127.5672 | 1277282.858
217 | 2687127.7206 | 1277296.3637 | 2687104.8219 | 1277296.6825
218 | 2687240.6366 | 1277295.2978 | 2687230.2611 | 1277294.0322 | 2687203.5732 | 1277294.6933
219 | 2687127.5547 | 1277281.7611 | 2687127.5672 | 1277282.858
220 | 2687101.5441 | 1277296.7281 | 2687104.8219 | 1277296.6825
221 | 2687127.3376 | 1277262.6386 | 2687127.5547 | 1277281.7611
222 | 2687071.8457 | 1277293.0362 | 2687076.9494 | 1277297.0704 | 2687101.5441 | 1277296.7281
223 | 2687194.0032 | 1277247.9466 | 2687194.7147 | 1277234.9017
224 | 2687194.0032 | 1277247.9466 | 2687204.6173 | 1277248.7286
225 | 2687194.0032 | 1277247.9466 | 2687172.3677 | 1277247.9362
226 | 2687215.4097 | 1277249.5238 | 2687204.6173 | 1277248.7286
227 | 2687159.7994 | 1277247.9301 | 2687172.3677 | 1277247.9362
228 | 2687235.5714 | 1277251.8413 | 2687229.8817 | 1277250.5902 | 2687215.4097 | 1277249.5238
229 | 2687070.0351 | 1277287.3936 | 2687071.6911 | 1277276.1794
230 | 2687070.0351 | 1277287.3936 | 2687071.8457 | 1277293.0362
231 | 2687071.8457 | 1277293.0362 | 2687068.7084 | 1277302.42 | 2687069.8414 | 1277307.1296 | 2687070.4901 | 1277319.1826
232 | 2687127.3352 | 1277262.4296 | 2687127.3376 | 1277262.6386

## bus_geodata
| x | y | coords
0 | 2687400.983 | 1277086.4286
1 | 2687410.4183 | 1277062.9153
2 | 2687439.6694 | 1277038.6616
3 | 2687293.5681 | 1277106.5444
4 | 2687467.5274 | 1277008.7674
5 | 2687279.6439 | 1277095.696
6 | 2687315.7608 | 1277136.6016
7 | 2687323.388 | 1277003.2323
8 | 2687326.7812 | 1277024.3113
9 | 2687335.0305 | 1276981.827
10 | 2687264.8066 | 1277054.6199
11 | 2687254.696 | 1277024.7676
12 | 2687269.3059 | 1277068.2529
13 | 2687270.4524 | 1277093.1246
14 | 2687277.9803 | 1277125.3185
15 | 2687258.8263 | 1277121.9817
16 | 2687275.3512 | 1277139.8292
17 | 2687246.7804 | 1276606.9061
18 | 2687268.1078 | 1276610.0989
19 | 2687276.2945 | 1276611.3245
20 | 2687309.2439 | 1276614.8419
21 | 2687193.3523 | 1276623.1952
22 | 2687189.4282 | 1276649.4178
23 | 2687308.1425 | 1276637.7386
24 | 2687185.2118 | 1276679.5618
25 | 2687181.8029 | 1276703.9324
26 | 2687181.7678 | 1276704.1835
27 | 2687306.4965 | 1276671.9602
28 | 2687335.1778 | 1276673.0744
29 | 2687305.9992 | 1276680.6713
30 | 2687340.8605 | 1276675.8943
31 | 2687336.1966 | 1276661.1047
32 | 2687283.104 | 1276678.2433
33 | 2687305.1048 | 1276705.0568
34 | 2687344.3507 | 1276706.883
35 | 2687336.6715 | 1276655.5248
36 | 2687267.3431 | 1276676.4487
37 | 2687305.2136 | 1276721.1347
38 | 2687338.4307 | 1276634.8564
39 | 2687338.2516 | 1276636.9604
40 | 2687386.8 | 1276695.0725
41 | 2687383.3981 | 1276703.358
42 | 2687380.6073 | 1276711.5643
43 | 2687524.8781 | 1276753.0963
44 | 2687513.6994 | 1276779.5527
45 | 2687551.8632 | 1276691.5099
46 | 2687373.8968 | 1276731.2963
47 | 2687481.1081 | 1276819.2203
48 | 2687515.9707 | 1276815.4165
49 | 2687572.4621 | 1276719.8299
50 | 2687497.1156 | 1276773.8284
51 | 2687561.4716 | 1276669.5813
52 | 2687373.0545 | 1276733.5916
53 | 2687386.6366 | 1276735.6938
54 | 2687366.0152 | 1276752.774
55 | 2687399.4091 | 1276740.1025
56 | 2687361.4587 | 1276767.6453
57 | 2687419.3189 | 1276746.9749
58 | 2687244.1315 | 1276697.223
59 | 2687245.5124 | 1276691.0095
60 | 2687242.08 | 1276712.5974
61 | 2687249.2243 | 1276680.3758
62 | 2687240.2385 | 1276726.7874
63 | 2687257.1284 | 1276676.2116
64 | 2687236.969 | 1276751.0103
65 | 2687236.9352 | 1276751.2074
66 | 2687305.4857 | 1276724.9266
67 | 2687305.8236 | 1276729.635
68 | 2687309.8435 | 1276754.3856
69 | 2687749.844 | 1276720.2531
70 | 2687704.6466 | 1276715.2224
71 | 2687690.9799 | 1276722.9258
72 | 2687678.0906 | 1276674.8161
73 | 2687679.1505 | 1276658.129
74 | 2687588.8851 | 1276709.4857
75 | 2687703.6998 | 1276652.3924
76 | 2687690.1335 | 1276651.4644
77 | 2687476.9164 | 1276823.4998
78 | 2687550.4843 | 1276825.1143
79 | 2687515.5585 | 1276840.5747
80 | 2687582.6927 | 1276763.9732
81 | 2687489.8523 | 1276771.3213
82 | 2687583.4913 | 1276767.4192
83 | 2687585.2403 | 1276774.9658
84 | 2687444.3583 | 1276755.6179
85 | 2687459.2297 | 1276760.7511
86 | 2687429.5987 | 1276750.5233
87 | 2687459.8459 | 1276760.9639
88 | 2687470.973 | 1276764.8046
89 | 2687447.8244 | 1276849.7517
90 | 2687444.0016 | 1276853.2013
91 | 2687453.54 | 1276844.5941
92 | 2687443.0155 | 1276854.0911
93 | 2687460.3006 | 1276838.4935
94 | 2687429.935 | 1276865.8947
95 | 2687465.2616 | 1276834.0168
96 | 2687429.7686 | 1276866.0854
97 | 2687451.8015 | 1276813.1684
98 | 2687443.3107 | 1276809.6755
99 | 2687465.1535 | 1276818.6609
100 | 2687423.9365 | 1276801.7057
101 | 2687413.0288 | 1276797.2186
102 | 2687358.3457 | 1276778.3058
103 | 2687349.0131 | 1276810.9971
104 | 2687310.1853 | 1276756.7718
105 | 2687310.2306 | 1276757.0875
106 | 2687234.6118 | 1276764.7752
107 | 2687238.8556 | 1276800.0005
108 | 2687179.5897 | 1276719.7551
109 | 2687179.2237 | 1276722.3714
110 | 2687180.4744 | 1276713.4304
111 | 2687177.361 | 1276735.6881
112 | 2687177.2263 | 1276736.6512
113 | 2687174.5157 | 1276756.0297
114 | 2687173.4915 | 1276763.3523
115 | 2687169.8053 | 1276789.7049
116 | 2687188.6438 | 1276792.7701
117 | 2687165.7129 | 1276816.389
118 | 2687211.1048 | 1276796.4247
119 | 2687186.993 | 1276820.5236
120 | 2687154.3265 | 1276897.1885
121 | 2687149.5015 | 1276936.2833
122 | 2687180.5835 | 1276902.1416
123 | 2687188.2241 | 1276820.7628
124 | 2687246.7555 | 1276800.9194
125 | 2687267.8084 | 1276803.7619
126 | 2687292.1211 | 1276807.0781
127 | 2687347.4328 | 1276816.6627
128 | 2687342.1181 | 1276835.4196
129 | 2687337.9328 | 1276848.1968
130 | 2687322.7394 | 1276844.0225
131 | 2687307.2069 | 1276843.8807
132 | 2687325.1198 | 1276858.8924
133 | 2687301.7697 | 1276842.8243
134 | 2687336.1172 | 1276853.7397
135 | 2687325.7784 | 1276864.0997
136 | 2687428.5785 | 1276867.4498
137 | 2687412.8716 | 1276885.4569
138 | 2687410.5843 | 1276888.0792
139 | 2687398.5976 | 1276902.1615
140 | 2687568.6116 | 1276820.2456
141 | 2687517.5623 | 1276857.5755
142 | 2687199.8981 | 1276869.8843
143 | 2687196.1611 | 1276890.1006
144 | 2687200.0335 | 1276869.1513
145 | 2687190.9783 | 1276904.1024
146 | 2687205.4223 | 1276933.8532
147 | 2687206.9855 | 1276934.2252
148 | 2687398.0912 | 1276902.7687
149 | 2687239.6504 | 1276830.7548
150 | 2687239.2207 | 1276830.6713
151 | 2687259.0084 | 1276834.516
152 | 2687215.5655 | 1276826.0752
153 | 2687262.7431 | 1276835.2416
154 | 2687213.7324 | 1276825.719
155 | 2687279.3007 | 1276838.4586
156 | 2687283.6488 | 1276839.3035
157 | 2687148.7165 | 1276942.6438
158 | 2687287.4613 | 1276840.0442
159 | 2687327.0348 | 1276886.605
160 | 2687326.8843 | 1276889.1441
161 | 2687325.0217 | 1276904.9174
162 | 2687324.4288 | 1276909.6136
163 | 2687250.1846 | 1276944.5061
164 | 2687297.689 | 1276955.8116
165 | 2687316.0163 | 1276959.9869
166 | 2687320.297 | 1276937.3704
167 | 2687309.9548 | 1276906.1223
168 | 2687322.8546 | 1276920.7513
169 | 2687321.1208 | 1276933.0176
170 | 2687269.7594 | 1276921.8798
171 | 2687339.1252 | 1276975.619
172 | 2687257.7093 | 1277011.326
173 | 2687256.0692 | 1277090.4318
174 | 2687373.028 | 1276993.8722
175 | 2687391.2678 | 1276982.7848
176 | 2687279.8149 | 1276898.8522
177 | 2687266.2159 | 1276895.572
178 | 2687256.0579 | 1276893.1218
179 | 2687261.6787 | 1276920.1275
180 | 2687343.4656 | 1276969.0385
181 | 2687374.3483 | 1276931.2412
182 | 2687377.2418 | 1276927.7713
183 | 2687380.7666 | 1276923.5443
184 | 2687395.3418 | 1276906.0658
185 | 2687384.6574 | 1276918.8786
186 | 2687442.0402 | 1276951.7019
187 | 2687427.7382 | 1276960.6131
188 | 2687466.7346 | 1276936.2998
189 | 2687414.5622 | 1276968.9534
190 | 2687481.7023 | 1276926.9306
191 | 2687410.3546 | 1276971.4517
192 | 2687495.8814 | 1276918.055
193 | 2687511.6546 | 1276907.5928
194 | 2687529.2676 | 1276895.8812
195 | 2687585.1675 | 1276815.799
196 | 2687583.9117 | 1276810.6701
197 | 2687270.6942 | 1277182.9062
198 | 2687269.3908 | 1277198.3638
199 | 2687264.395 | 1277221.0646
200 | 2687282.9377 | 1277199.2661
201 | 2687260.6971 | 1277232.4482
202 | 2687239.8614 | 1277219.0131
203 | 2687291.9268 | 1277200.8447
204 | 2687247.6343 | 1277120.0319
205 | 2687253.1423 | 1277255.705
206 | 2687303.9394 | 1277205.5698
207 | 2687305.5957 | 1277170.1346
208 | 2687301.4383 | 1277259.0187
209 | 2687242.121 | 1277114.2122
210 | 2687184.1469 | 1277114.876
211 | 2687247.1302 | 1277089.1702
212 | 2687147.0634 | 1277319.1432
213 | 2687146.7692 | 1277296.1003
214 | 2687127.7206 | 1277296.3637
215 | 2687203.5732 | 1277294.6933
216 | 2687127.5672 | 1277282.858
217 | 2687104.8219 | 1277296.6825
218 | 2687240.6366 | 1277295.2978
219 | 2687127.5547 | 1277281.7611
220 | 2687101.5441 | 1277296.7281
221 | 2687194.7147 | 1277234.9017
222 | 2687194.0032 | 1277247.9466
223 | 2687204.6173 | 1277248.7286
224 | 2687172.3677 | 1277247.9362
225 | 2687215.4097 | 1277249.5238
226 | 2687159.7994 | 1277247.9301
227 | 2687235.5714 | 1277251.8413
228 | 2687071.6911 | 1277276.1794
229 | 2687070.0351 | 1277287.3936
230 | 2687071.8457 | 1277293.0362
231 | 2687070.4901 | 1277319.1826
232 | 2687127.3376 | 1277262.6386
233 | 2687127.3352 | 1277262.4296
234 | 2687476.9164 | 1276823.4998

## line_std_types
| c_nf_per_km | r_ohm_per_km | x_ohm_per_km | max_i_ka | type | q_mm2 | alpha | voltage_rating
NAYY 4x50 SE | 210 | 0.642 | 0.083 | 0.142 | cs | 50 | 0.00403 | LV
NAYY 4x120 SE | 264 | 0.225 | 0.08 | 0.242 | cs | 120 | 0.00403 | LV
NAYY 4x150 SE | 261 | 0.208 | 0.08 | 0.27 | cs | 150 | 0.00403 | LV
NA2XS2Y 1x95 RM/25 12/20 kV | 216 | 0.313 | 0.132 | 0.252 | cs | 95 | 0.00403 | MV
NA2XS2Y 1x185 RM/25 12/20 kV | 273 | 0.161 | 0.117 | 0.362 | cs | 185 | 0.00403 | MV
NA2XS2Y 1x240 RM/25 12/20 kV | 304 | 0.122 | 0.112 | 0.421 | cs | 240 | 0.00403 | MV
NA2XS2Y 1x95 RM/25 6/10 kV | 315 | 0.313 | 0.123 | 0.249 | cs | 95 | 0.00403 | MV
NA2XS2Y 1x185 RM/25 6/10 kV | 406 | 0.161 | 0.11 | 0.358 | cs | 185 | 0.00403 | MV
NA2XS2Y 1x240 RM/25 6/10 kV | 456 | 0.122 | 0.105 | 0.416 | cs | 240 | 0.00403 | MV
NA2XS2Y 1x150 RM/25 12/20 kV | 250 | 0.206 | 0.116 | 0.319 | cs | 150 | 0.00403 | MV
NA2XS2Y 1x120 RM/25 12/20 kV | 230 | 0.253 | 0.119 | 0.283 | cs | 120 | 0.00403 | MV
NA2XS2Y 1x70 RM/25 12/20 kV | 190 | 0.443 | 0.132 | 0.22 | cs | 70 | 0.00403 | MV
NA2XS2Y 1x150 RM/25 6/10 kV | 360 | 0.206 | 0.11 | 0.315 | cs | 150 | 0.00403 | MV
NA2XS2Y 1x120 RM/25 6/10 kV | 340 | 0.253 | 0.113 | 0.28 | cs | 120 | 0.00403 | MV
NA2XS2Y 1x70 RM/25 6/10 kV | 280 | 0.443 | 0.123 | 0.217 | cs | 70 | 0.00403 | MV
N2XS(FL)2Y 1x120 RM/35 64/110 kV | 112 | 0.153 | 0.166 | 0.366 | cs | 120 | 0.00393 | HV
N2XS(FL)2Y 1x185 RM/35 64/110 kV | 125 | 0.099 | 0.156 | 0.457 | cs | 185 | 0.00393 | HV
N2XS(FL)2Y 1x240 RM/35 64/110 kV | 135 | 0.075 | 0.149 | 0.526 | cs | 240 | 0.00393 | HV
N2XS(FL)2Y 1x300 RM/35 64/110 kV | 144 | 0.06 | 0.144 | 0.588 | cs | 300 | 0.00393 | HV
15-AL1/3-ST1A 0.4 | 11 | 1.8769 | 0.35 | 0.105 | ol | 16 | 0.00403 | LV
24-AL1/4-ST1A 0.4 | 11.25 | 1.2012 | 0.335 | 0.14 | ol | 24 | 0.00403 | LV
48-AL1/8-ST1A 0.4 | 12.2 | 0.5939 | 0.3 | 0.21 | ol | 48 | 0.00403 | LV
94-AL1/15-ST1A 0.4 | 13.2 | 0.306 | 0.29 | 0.35 | ol | 94 | 0.00403 | LV
34-AL1/6-ST1A 10.0 | 9.7 | 0.8342 | 0.36 | 0.17 | ol | 34 | 0.00403 | MV
48-AL1/8-ST1A 10.0 | 10.1 | 0.5939 | 0.35 | 0.21 | ol | 48 | 0.00403 | MV
70-AL1/11-ST1A 10.0 | 10.4 | 0.4132 | 0.339 | 0.29 | ol | 70 | 0.00403 | MV
94-AL1/15-ST1A 10.0 | 10.75 | 0.306 | 0.33 | 0.35 | ol | 94 | 0.00403 | MV
122-AL1/20-ST1A 10.0 | 11.1 | 0.2376 | 0.323 | 0.41 | ol | 122 | 0.00403 | MV
149-AL1/24-ST1A 10.0 | 11.25 | 0.194 | 0.315 | 0.47 | ol | 149 | 0.00403 | MV
34-AL1/6-ST1A 20.0 | 9.15 | 0.8342 | 0.382 | 0.17 | ol | 34 | 0.00403 | MV
48-AL1/8-ST1A 20.0 | 9.5 | 0.5939 | 0.372 | 0.21 | ol | 48 | 0.00403 | MV
70-AL1/11-ST1A 20.0 | 9.7 | 0.4132 | 0.36 | 0.29 | ol | 70 | 0.00403 | MV
94-AL1/15-ST1A 20.0 | 10 | 0.306 | 0.35 | 0.35 | ol | 94 | 0.00403 | MV
122-AL1/20-ST1A 20.0 | 10.3 | 0.2376 | 0.344 | 0.41 | ol | 122 | 0.00403 | MV
149-AL1/24-ST1A 20.0 | 10.5 | 0.194 | 0.337 | 0.47 | ol | 149 | 0.00403 | MV
184-AL1/30-ST1A 20.0 | 10.75 | 0.1571 | 0.33 | 0.535 | ol | 184 | 0.00403 | MV
243-AL1/39-ST1A 20.0 | 11 | 0.1188 | 0.32 | 0.645 | ol | 243 | 0.00403 | MV
48-AL1/8-ST1A 110.0 | 8 | 0.5939 | 0.46 | 0.21 | ol | 48 | 0.00403 | HV
70-AL1/11-ST1A 110.0 | 8.4 | 0.4132 | 0.45 | 0.29 | ol | 70 | 0.00403 | HV
94-AL1/15-ST1A 110.0 | 8.65 | 0.306 | 0.44 | 0.35 | ol | 94 | 0.00403 | HV
122-AL1/20-ST1A 110.0 | 8.5 | 0.2376 | 0.43 | 0.41 | ol | 122 | 0.00403 | HV
149-AL1/24-ST1A 110.0 | 8.75 | 0.194 | 0.41 | 0.47 | ol | 149 | 0.00403 | HV
184-AL1/30-ST1A 110.0 | 8.8 | 0.1571 | 0.4 | 0.535 | ol | 184 | 0.00403 | HV
243-AL1/39-ST1A 110.0 | 9 | 0.1188 | 0.39 | 0.645 | ol | 243 | 0.00403 | HV
305-AL1/39-ST1A 110.0 | 9.2 | 0.0949 | 0.38 | 0.74 | ol | 305 | 0.00403 | HV
490-AL1/64-ST1A 110.0 | 9.75 | 0.059 | 0.37 | 0.96 | ol | 490 | 0.00403 | HV
679-AL1/86-ST1A 110.0 | 9.95 | 0.042 | 0.36 | 1.15 | ol | 679 | 0.00403 | HV
490-AL1/64-ST1A 220.0 | 10 | 0.059 | 0.285 | 0.96 | ol | 490 | 0.00403 | HV
679-AL1/86-ST1A 220.0 | 11.7 | 0.042 | 0.275 | 1.15 | ol | 679 | 0.00403 | HV
490-AL1/64-ST1A 380.0 | 11 | 0.059 | 0.253 | 0.96 | ol | 490 | 0.00403 | HV
679-AL1/86-ST1A 380.0 | 14.6 | 0.042 | 0.25 | 1.15 | ol | 679 | 0.00403 | HV

## trafo_std_types
| i0_percent | pfe_kw | vkr_percent | sn_mva | vn_lv_kv | vn_hv_kv | vk_percent | shift_degree | vector_group | tap_side | tap_neutral | tap_min | tap_max | tap_step_degree | tap_step_percent | tap_phase_shifter
160 MVA 380/110 kV | 0.06 | 60 | 0.25 | 160 | 110 | 380 | 12.2 | 0 | Yy0 | hv | 0 | -9 | 9 | 0 | 1.5 | FALSE
100 MVA 220/110 kV | 0.06 | 55 | 0.26 | 100 | 110 | 220 | 12 | 0 | Yy0 | hv | 0 | -9 | 9 | 0 | 1.5 | FALSE
63 MVA 110/20 kV | 0.04 | 22 | 0.32 | 63 | 20 | 110 | 18 | 150 | YNd5 | hv | 0 | -9 | 9 | 0 | 1.5 | FALSE
40 MVA 110/20 kV | 0.05 | 18 | 0.34 | 40 | 20 | 110 | 16.2 | 150 | YNd5 | hv | 0 | -9 | 9 | 0 | 1.5 | FALSE
25 MVA 110/20 kV | 0.07 | 14 | 0.41 | 25 | 20 | 110 | 12 | 150 | YNd5 | hv | 0 | -9 | 9 | 0 | 1.5 | FALSE
63 MVA 110/10 kV | 0.04 | 22 | 0.32 | 63 | 10 | 110 | 18 | 150 | YNd5 | hv | 0 | -9 | 9 | 0 | 1.5 | FALSE
40 MVA 110/10 kV | 0.05 | 18 | 0.34 | 40 | 10 | 110 | 16.2 | 150 | YNd5 | hv | 0 | -9 | 9 | 0 | 1.5 | FALSE
25 MVA 110/10 kV | 0.07 | 14 | 0.41 | 25 | 10 | 110 | 12 | 150 | YNd5 | hv | 0 | -9 | 9 | 0 | 1.5 | FALSE
0.25 MVA 20/0.4 kV | 0.32 | 0.8 | 1.44 | 0.25 | 0.4 | 20 | 6 | 150 | Yzn5 | hv | 0 | -2 | 2 | 0 | 2.5 | FALSE
0.4 MVA 20/0.4 kV | 0.3375 | 1.35 | 1.425 | 0.4 | 0.4 | 20 | 6 | 150 | Dyn5 | hv | 0 | -2 | 2 | 0 | 2.5 | FALSE
0.63 MVA 20/0.4 kV | 0.2619 | 1.65 | 1.206 | 0.63 | 0.4 | 20 | 6 | 150 | Dyn5 | hv | 0 | -2 | 2 | 0 | 2.5 | FALSE
0.25 MVA 10/0.4 kV | 0.24 | 0.6 | 1.2 | 0.25 | 0.4 | 10 | 4 | 150 | Dyn5 | hv | 0 | -2 | 2 | 0 | 2.5 | FALSE
0.4 MVA 10/0.4 kV | 0.2375 | 0.95 | 1.325 | 0.4 | 0.4 | 10 | 4 | 150 | Dyn5 | hv | 0 | -2 | 2 | 0 | 2.5 | FALSE
0.63 MVA 10/0.4 kV | 0.1873 | 1.18 | 1.0794 | 0.63 | 0.4 | 10 | 4 | 150 | Dyn5 | hv | 0 | -2 | 2 | 0 | 2.5 | FALSE

## trafo3w_std_types
| sn_hv_mva | sn_mv_mva | sn_lv_mva | vn_hv_kv | vn_mv_kv | vn_lv_kv | vk_hv_percent | vk_mv_percent | vk_lv_percent | vkr_hv_percent | vkr_mv_percent | vkr_lv_percent | pfe_kw | i0_percent | shift_mv_degree | shift_lv_degree | vector_group | tap_side | tap_neutral | tap_min | tap_max | tap_step_percent
63/25/38 MVA 110/20/10 kV | 63 | 25 | 38 | 110 | 20 | 10 | 10.4 | 10.4 | 10.4 | 0.28 | 0.32 | 0.35 | 35 | 0.89 | 0 | 0 | YN0yn0yn0 | hv | 0 | -10 | 10 | 1.2
63/25/38 MVA 110/10/10 kV | 63 | 25 | 38 | 110 | 10 | 10 | 10.4 | 10.4 | 10.4 | 0.28 | 0.32 | 0.35 | 35 | 0.89 | 0 | 0 | YN0yn0yn0 | hv | 0 | -10 | 10 | 1.2

## fuse_std_types
| fuse_type | i_rated_a | t_avg | t_min | t_total | x_avg | x_min | x_total
HV 100A | HV 100A | 100 | 0 | [10.0, 3.64, 0.854, 0.281, 0.1, 0.0531, 0.022, 0.01] | [10.0, 4.267, 1.21, 0.403, 0.1, 0.058, 0.022, 0.01] | 0 | [300.0, 350.0, 450.0, 550.0, 700.0, 850.0, 1200.0, 1752.0] | [600.0, 700.0, 900.0, 1150.0, 1665.0, 2000.0, 3000.0, 4313.0]
HV 10A | HV 10A | 10 | 0 | [10.0, 1675.0, 0.344, 0.156, 0.1, 0.0417, 0.0171, 0.01] | [10.0, 1.3, 0.3, 0.155, 0.1, 0.0555, 0.023, 0.01] | 0 | [30.0, 32.0, 35.0, 37.0, 39.0, 50.0, 70.0, 88.0] | [60.0, 70.0, 80.0, 87.0, 94.0, 110.0, 150.0, 216.0]
HV 125A | HV 125A | 125 | 0 | [10.0, 1.82, 0.344, 0.1, 0.0467, 0.0269, 0.01] | [10.0, 2.478, 0.426, 0.1, 0.0427, 0.0211, 0.01] | 0 | [375.0, 500.0, 700.0, 925.0, 1200.0, 1500.0, 2341.0] | [750.0, 1000.0, 1500.0, 2200.0, 3000.0, 4000.0, 5765.0]
HV 160A | HV 160A | 160 | 0 | [10.0, 4.15, 1.03, 0.198, 0.1, 0.051, 0.0172, 0.01] | [10.0, 2.3, 0.734, 0.274, 0.1, 0.046, 0.0177, 0.01] | 0 | [480.0, 550.0, 700.0, 1000.0, 1260.0, 1600.0, 2500.0, 3227.0] | [960.0, 1300.0, 1700.0, 2200.0, 2996.0, 4000.0, 6000.0, 7946.0]
HV 16A | HV 16A | 16 | 0 | [10.0, 0.352, 0.164, 0.1, 0.0649, 0.0342, 0.01] | [10.0, 2.34, 0.722, 0.181, 0.1, 0.055, 0.0296, 0.01] | 0 | [48.0, 60.0, 65.0, 71.0, 80.0, 100.0, 162.0] | [96.0, 110.0, 125.0, 150.0, 168.0, 200.0, 250.0, 398.0]
HV 200A | HV 200A | 200 | 0 | [10.0, 4.267, 1.21, 0.403, 0.1, 0.058, 0.022, 0.01] | [10.0, 3.73, 1.654, 0.328, 0.1, 0.0531, 0.019, 0.01] | 0 | [600.0, 700.0, 900.0, 1150.0, 1665.0, 2000.0, 3000.0, 4313.0] | [1200.0, 1500.0, 1800.0, 2700.0, 3960.0, 5000.0, 7500.0, 10620.0]
HV 20A | HV 20A | 20 | 0 | [10.0, 1.3, 0.3, 0.155, 0.1, 0.0555, 0.023, 0.01] | [10.0, 1.3, 0.161, 0.1, 0.0611, 0.0399, 0.0141, 0.01] | 0 | [60.0, 70.0, 80.0, 87.0, 94.0, 110.0, 150.0, 216.0] | [120.0, 150.0, 200.0, 223.0, 260.0, 300.0, 450.0, 532.0]
HV 25A | HV 25A | 25 | 0 | [10.0, 2.512, 0.833, 0.299, 0.1, 0.0372, 0.0223, 0.01] | [10.0, 3.125, 0.597, 0.198, 0.1, 0.0378, 0.022, 0.01] | 0 | [75.0, 82.0, 90.0, 100.0, 124.0, 170.0, 200.0, 289.0] | [150.0, 170.0, 210.0, 250.0, 294.0, 400.0, 500.0, 711.0]
HV 31.5A | HV 31.5A | 31.5 | 0 | [10.0, 2.34, 0.722, 0.181, 0.1, 0.055, 0.0296, 0.01] | [10.0, 2.84, 0.368, 0.164, 0.1, 0.0621, 0.0378, 0.0195, 0.01] | 0 | [95.0, 110.0, 125.0, 150.0, 165.0, 200.0, 250.0, 390.0] | [189.0, 220.0, 300.0, 350.0, 393.0, 450.0, 530.0, 700.0, 960.0]
HV 40A | HV 40A | 40 | 0 | [10.0, 1.3, 0.161, 0.1, 0.0611, 0.0399, 0.0141, 0.01] | [10.0, 2.05, 0.369, 0.198, 0.1, 0.051, 0.0298, 0.01] | 0 | [120.0, 150.0, 200.0, 223.0, 260.0, 300.0, 450.0, 532.0] | [240.0, 300.0, 400.0, 450.0, 530.0, 650.0, 800.0, 1311.0]
HV 50A | HV 50A | 50 | 0 | [10.0, 3.215, 0.597, 0.198, 0.1, 0.0378, 0.022, 0.01] | [10.0, 3.64, 0.854, 0.281, 0.1, 0.0531, 0.022, 0.01] | 0 | [150.0, 170.0, 210.0, 250.0, 294.0, 400.0, 500.0, 711.0] | [300.0, 350.0, 450.0, 550.0, 700.0, 850.0, 1200.0, 1752.0]
HV 6.3A | HV 6.3A | 6.3 | 0 | [10.0, 1.39, 0.344, 0.168, 0.1, 0.056, 0.0263, 0.01] | [10.0, 1.711, 0.516, 0.198, 0.1, 0.0634, 0.0303, 0.01] | 0 | [19.0, 19.5, 20.4, 20.8, 22.0, 25.0, 32.0, 48.0] | [38.0, 40.0, 43.0, 48.0, 53.0, 60.0, 75.0, 118.0]
HV 63A | HV 63A | 63 | 0 | [10.0, 2.84, 0.368, 0.164, 0.1, 0.0621, 0.0378, 0.0195, 0.01] | [10.0, 1.82, 0.344, 0.1, 0.0467, 0.0269, 0.01] | 0 | [189.0, 220.0, 300.0, 350.0, 393.0, 450.0, 530.0, 700.0, 961.0] | [378.0, 500.0, 700.0, 934.0, 1200.0, 1500.0, 2366.0]
HV 80A | HV 80A | 80 | 0 | [10.0, 2.05, 0.369, 0.198, 0.1, 0.051, 0.0298, 0.01] | [10.0, 4.15, 1.03, 0.198, 0.1, 0.051, 0.0172, 0.01] | 0 | [240.0, 300.0, 400.0, 450.0, 530.0, 650.0, 800.0, 1311.0] | [480.0, 550.0, 700.0, 1000.0, 1260.0, 1600.0, 2500.0, 3227.0]
Siemens NH-1-100 | Siemens NH-1-100 | 100 | [5400.0, 2000.0, 400.0, 20.0, 1.0, 0.2, 0.012, 0.004] | 0 | 0 | [150.0, 190.0, 250.0, 430.0, 900.0, 1250.0, 2700.0, 3600.0] | 0 | 0
Siemens NH-1-125 | Siemens NH-1-125 | 125 | [4800.0, 120.0, 7.0, 0.1, 0.004] | 0 | 0 | [180.0, 400.0, 740.0, 2000.0, 4250.0] | 0 | 0
Siemens NH-1-16 | Siemens NH-1-16 | 16 | [4000.0, 400.0, 2.0, 0.1, 0.04, 0.01] | 0 | 0 | [26.0, 35.0, 75.0, 150.0, 200.0, 300.0] | 0 | 0
Siemens NH-1-160 | Siemens NH-1-160 | 160 | [4800.0, 120.0, 7.0, 0.1, 0.004] | 0 | 0 | [210.0, 500.0, 900.0, 2300.0, 5000.0] | 0 | 0
Siemens NH-1-25 | Siemens NH-1-25 | 25 | [4000.0, 1000.0, 10.0, 0.2, 0.02, 0.01] | 0 | 0 | [40.0, 50.0, 100.0, 210.0, 400.0, 500.0] | 0 | 0
Siemens NH-1-50 | Siemens NH-1-50 | 50 | [4000.0, 40.0, 4.0, 1.0, 0.02, 0.01] | 0 | 0 | [86.0, 200.0, 300.0, 400.0, 1000.0, 1280.0] | 0 | 0
Siemens NH-1-63 | Siemens NH-1-63 | 63 | [4000.0, 100.0, 10.0, 2.0, 0.04, 0.01] | 0 | 0 | [100.0, 200.0, 300.0, 400.0, 1000.0, 1500.0] | 0 | 0
Siemens NH-1-80 | Siemens NH-1-80 | 80 | [4800.0, 120.0, 7.0, 0.1, 0.01] | 0 | 0 | [150.58, 250.0, 450.0, 1150.0, 2470.0] | 0 | 0
Siemens NH-2-1000 | Siemens NH-2-1000 | 1000 | [4800.0, 120.0, 7.0, 0.1, 0.004] | 0 | 0 | [1900.0, 3500.0, 8400.0, 24000.0, 52000.0] | 0 | 0
Siemens NH-2-200 | Siemens NH-2-200 | 200 | [4800.0, 120.0, 7.0, 0.1, 0.004] | 0 | 0 | [280.0, 650.0, 1200.0, 3000.0, 7000.0] | 0 | 0
Siemens NH-2-224 | Siemens NH-2-224 | 224 | [4800.0, 120.0, 7.0, 0.2, 0.04, 0.004] | 0 | 0 | [400.0, 750.0, 1453.0, 3025.0, 4315.0, 7600.0] | 0 | 0
Siemens NH-2-250 | Siemens NH-2-250 | 250 | [4800.0, 120.0, 7.0, 0.1, 0.004] | 0 | 0 | [450.0, 800.0, 1650.0, 4000.0, 8500.0] | 0 | 0
Siemens NH-2-315 | Siemens NH-2-315 | 315 | [4800.0, 120.0, 7.0, 0.1, 0.004] | 0 | 0 | [550.0, 920.0, 1900.0, 5000.0, 11000.0] | 0 | 0
Siemens NH-2-355 | Siemens NH-2-355 | 355 | [4800.0, 120.0, 6.0, 0.1, 0.004] | 0 | 0 | [650.0, 1116.27, 2350.0, 5840.0, 12790.0] | 0 | 0
Siemens NH-2-400 | Siemens NH-2-400 | 400 | [4800.0, 120.0, 7.0, 0.1, 0.004] | 0 | 0 | [720.0, 1350.0, 2800.0, 6500.0, 15000.0] | 0 | 0
Siemens NH-2-425 | Siemens NH-2-425 | 425 | [4800.0, 120.0, 7.0, 0.1, 0.004] | 0 | 0 | [850.0, 1500.0, 3050.0, 7500.0, 16500.0] | 0 | 0
Siemens NH-2-630 | Siemens NH-2-630 | 630 | [4800.0, 120.0, 7.0, 0.1, 0.004] | 0 | 0 | [1200.0, 2000.0, 4800.0, 12000.0, 26000.0] | 0 | 0

## dtypes
| element | column | dtype
0 | bus | name | object
1 | bus | vn_kv | float64
2 | bus | type | object
3 | bus | zone | object
4 | bus | in_service | bool
5 | load | name | object
6 | load | bus | uint32
7 | load | p_mw | float64
8 | load | q_mvar | float64
9 | load | const_z_percent | float64
10 | load | const_i_percent | float64
11 | load | sn_mva | float64
12 | load | scaling | float64
13 | load | in_service | bool
14 | load | type | object
15 | ext_grid | name | object
16 | ext_grid | bus | uint32
17 | ext_grid | vm_pu | float64
18 | ext_grid | va_degree | float64
19 | ext_grid | slack_weight | float64
20 | ext_grid | in_service | bool
21 | line | name | object
22 | line | std_type | object
23 | line | from_bus | uint32
24 | line | to_bus | uint32
25 | line | length_km | float64
26 | line | r_ohm_per_km | float64
27 | line | x_ohm_per_km | float64
28 | line | c_nf_per_km | float64
29 | line | g_us_per_km | float64
30 | line | max_i_ka | float64
31 | line | df | float64
32 | line | parallel | uint32
33 | line | type | object
34 | line | in_service | bool
35 | trafo | name | object
36 | trafo | std_type | object
37 | trafo | hv_bus | uint32
38 | trafo | lv_bus | uint32
39 | trafo | sn_mva | float64
40 | trafo | vn_hv_kv | float64
41 | trafo | vn_lv_kv | float64
42 | trafo | vk_percent | float64
43 | trafo | vkr_percent | float64
44 | trafo | pfe_kw | float64
45 | trafo | i0_percent | float64
46 | trafo | shift_degree | float64
47 | trafo | tap_side | object
48 | trafo | tap_neutral | int32
49 | trafo | tap_min | int32
50 | trafo | tap_max | int32
51 | trafo | tap_step_percent | float64
52 | trafo | tap_step_degree | float64
53 | trafo | tap_pos | int32
54 | trafo | tap_phase_shifter | bool
55 | trafo | parallel | uint32
56 | trafo | df | float64
57 | trafo | in_service | bool
58 | line_geodata | coords | object
59 | bus_geodata | x | float64
60 | bus_geodata | y | float64
61 | bus_geodata | coords | object

## parameters
| version | format_version | converged | OPF_converged | name | f_hz | sn_mva
0 | 2.14.6 | 2.14.0 | FALSE | FALSE |  | 50 | 1