## bus
| name | vn_kv | type | zone | in_service
0 | bus_LV_381-1_0_5_node_0 | 0.4 | n |  | TRUE
1 | bus_LV_381-1_0_5_node_1 | 0.4 | n |  | TRUE
2 | bus_LV_381-1_0_5_node_2 | 0.4 | n |  | TRUE
3 | bus_LV_381-1_0_5_node_3 | 0.4 | n |  | TRUE
4 | bus_LV_381-1_0_5_node_4 | 0.4 | n |  | TRUE
5 | bus_LV_381-1_0_5_node_48 | 0.4 | n |  | TRUE
6 | bus_LV_381-1_0_5_node_52 | 0.4 | n |  | TRUE
7 | bus_LV_381-1_0_5_node_49 | 0.4 | n |  | TRUE
8 | bus_LV_381-1_0_5_node_51 | 0.4 | n |  | TRUE
9 | bus_LV_381-1_0_5_node_45 | 0.4 | n |  | TRUE
10 | bus_LV_381-1_0_5_node_76 | 0.4 | n |  | TRUE
11 | bus_LV_381-1_0_5_node_47 | 0.4 | n |  | TRUE
12 | bus_LV_381-1_0_5_node_43 | 0.4 | n |  | TRUE
13 | bus_LV_381-1_0_5_node_53 | 0.4 | n |  | TRUE
14 | bus_LV_381-1_0_5_node_5 | 0.4 | n |  | TRUE
15 | bus_LV_381-1_0_5_node_6 | 0.4 | n |  | TRUE
16 | bus_LV_381-1_0_5_node_7 | 0.4 | n |  | TRUE
17 | bus_LV_381-1_0_5_node_8 | 0.4 | n |  | TRUE
18 | bus_LV_381-1_0_5_node_9 | 0.4 | n |  | TRUE
19 | bus_LV_381-1_0_5_node_10 | 0.4 | n |  | TRUE
20 | bus_LV_381-1_0_5_node_38 | 0.4 | n |  | TRUE
21 | bus_LV_381-1_0_5_node_37 | 0.4 | n |  | TRUE
22 | bus_LV_381-1_0_5_node_41 | 0.4 | n |  | TRUE
23 | bus_LV_381-1_0_5_node_34 | 0.4 | n |  | TRUE
24 | bus_LV_381-1_0_5_node_42 | 0.4 | n |  | TRUE
25 | bus_LV_381-1_0_5_node_33 | 0.4 | n |  | TRUE
26 | bus_LV_381-1_0_5_node_31 | 0.4 | n |  | TRUE
27 | bus_LV_381-1_0_5_node_39 | 0.4 | n |  | TRUE
28 | bus_LV_381-1_0_5_node_23 | 0.4 | n |  | TRUE
29 | bus_LV_381-1_0_5_node_11 | 0.4 | n |  | TRUE
30 | bus_LV_381-1_0_5_node_12 | 0.4 | n |  | TRUE
31 | bus_LV_381-1_0_5_node_13 | 0.4 | n |  | TRUE
32 | bus_LV_381-1_0_5_node_14 | 0.4 | n |  | TRUE
33 | bus_LV_381-1_0_5_node_15 | 0.4 | n |  | TRUE
34 | bus_LV_381-1_0_5_node_18 | 0.4 | n |  | TRUE
35 | bus_LV_381-1_0_5_node_177 | 0.4 | n |  | TRUE
36 | bus_LV_381-1_0_5_node_16 | 0.4 | n |  | TRUE
37 | bus_LV_381-1_0_5_node_17 | 0.4 | n |  | TRUE
38 | bus_LV_381-1_0_5_node_19 | 0.4 | n |  | TRUE
39 | bus_LV_381-1_0_5_node_24 | 0.4 | n |  | TRUE
40 | bus_LV_381-1_0_5_node_22 | 0.4 | n |  | TRUE
41 | bus_LV_381-1_0_5_node_20 | 0.4 | n |  | TRUE
42 | bus_LV_381-1_0_5_node_21 | 0.4 | n |  | TRUE
43 | bus_LV_381-1_0_5_node_32 | 0.4 | n |  | TRUE
44 | bus_LV_381-1_0_5_node_78 | 0.4 | n |  | TRUE
45 | bus_LV_381-1_0_5_node_25 | 0.4 | n |  | TRUE
46 | bus_LV_381-1_0_5_node_26 | 0.4 | n |  | TRUE
47 | bus_LV_381-1_0_5_node_27 | 0.4 | n |  | TRUE
48 | bus_LV_381-1_0_5_node_28 | 0.4 | n |  | TRUE
49 | bus_LV_381-1_0_5_node_29 | 0.4 | n |  | TRUE
50 | bus_LV_381-1_0_5_node_30 | 0.4 | n |  | TRUE
51 | bus_LV_381-1_0_5_node_36 | 0.4 | n |  | TRUE
52 | bus_LV_381-1_0_5_node_40 | 0.4 | n |  | TRUE
53 | bus_LV_381-1_0_5_node_116 | 0.4 | n |  | TRUE
54 | bus_LV_381-1_0_5_node_122 | 0.4 | n |  | TRUE
55 | bus_LV_381-1_0_5_node_35 | 0.4 | n |  | TRUE
56 | bus_LV_381-1_0_5_node_118 | 0.4 | n |  | TRUE
57 | bus_LV_381-1_0_5_node_115 | 0.4 | n |  | TRUE
58 | bus_LV_381-1_0_5_node_121 | 0.4 | n |  | TRUE
59 | bus_LV_381-1_0_5_node_77 | 0.4 | n |  | TRUE
60 | bus_LV_381-1_0_5_node_117 | 0.4 | n |  | TRUE
61 | bus_LV_381-1_0_5_node_44 | 0.4 | n |  | TRUE
62 | bus_LV_381-1_0_5_node_46 | 0.4 | n |  | TRUE
63 | bus_LV_381-1_0_5_node_84 | 0.4 | n |  | TRUE
64 | bus_LV_381-1_0_5_node_184 | 0.4 | n |  | TRUE
65 | bus_LV_381-1_0_5_node_82 | 0.4 | n |  | TRUE
66 | bus_LV_381-1_0_5_node_50 | 0.4 | n |  | TRUE
67 | bus_LV_381-1_0_5_node_59 | 0.4 | n |  | TRUE
68 | bus_LV_381-1_0_5_node_61 | 0.4 | n |  | TRUE
69 | bus_LV_381-1_0_5_node_57 | 0.4 | n |  | TRUE
70 | bus_LV_381-1_0_5_node_54 | 0.4 | n |  | TRUE
71 | bus_LV_381-1_0_5_node_55 | 0.4 | n |  | TRUE
72 | bus_LV_381-1_0_5_node_56 | 0.4 | n |  | TRUE
73 | bus_LV_381-1_0_5_node_65 | 0.4 | n |  | TRUE
74 | bus_LV_381-1_0_5_node_66 | 0.4 | n |  | TRUE
75 | bus_LV_381-1_0_5_node_62 | 0.4 | n |  | TRUE
76 | bus_LV_381-1_0_5_node_132 | 0.4 | n |  | TRUE
77 | bus_LV_381-1_0_5_node_110 | 0.4 | n |  | TRUE
78 | bus_LV_381-1_0_5_node_60 | 0.4 | n |  | TRUE
79 | bus_LV_381-1_0_5_node_63 | 0.4 | n |  | TRUE
80 | bus_LV_381-1_0_5_node_58 | 0.4 | n |  | TRUE
81 | bus_LV_381-1_0_5_node_67 | 0.4 | n |  | TRUE
82 | bus_LV_381-1_0_5_node_68 | 0.4 | n |  | TRUE
83 | bus_LV_381-1_0_5_node_64 | 0.4 | n |  | TRUE
84 | bus_LV_381-1_0_5_node_74 | 0.4 | n |  | TRUE
85 | bus_LV_381-1_0_5_node_75 | 0.4 | n |  | TRUE
86 | bus_LV_381-1_0_5_node_126 | 0.4 | n |  | TRUE
87 | bus_LV_381-1_0_5_node_130 | 0.4 | n |  | TRUE
88 | bus_LV_381-1_0_5_node_133 | 0.4 | n |  | TRUE
89 | bus_LV_381-1_0_5_node_73 | 0.4 | n |  | TRUE
90 | bus_LV_381-1_0_5_node_69 | 0.4 | n |  | TRUE
91 | bus_LV_381-1_0_5_node_70 | 0.4 | n |  | TRUE
92 | bus_LV_381-1_0_5_node_71 | 0.4 | n |  | TRUE
93 | bus_LV_381-1_0_5_node_72 | 0.4 | n |  | TRUE
94 | bus_LV_381-1_0_5_node_85 | 0.4 | n |  | TRUE
95 | bus_LV_381-1_0_5_node_111 | 0.4 | n |  | TRUE
96 | bus_LV_381-1_0_5_node_86 | 0.4 | n |  | TRUE
97 | bus_LV_381-1_0_5_node_114 | 0.4 | n |  | TRUE
98 | bus_LV_381-1_0_5_node_124 | 0.4 | n |  | TRUE
99 | bus_LV_381-1_0_5_node_131 | 0.4 | n |  | TRUE
100 | bus_LV_381-1_0_5_node_128 | 0.4 | n |  | TRUE
101 | bus_LV_381-1_0_5_node_79 | 0.4 | n |  | TRUE
102 | bus_LV_381-1_0_5_node_80 | 0.4 | n |  | TRUE
103 | bus_LV_381-1_0_5_node_81 | 0.4 | n |  | TRUE
104 | bus_LV_381-1_0_5_node_83 | 0.4 | n |  | TRUE
105 | bus_LV_381-1_0_5_node_87 | 0.4 | n |  | TRUE
106 | bus_LV_381-1_0_5_node_88 | 0.4 | n |  | TRUE
107 | bus_LV_381-1_0_5_node_89 | 0.4 | n |  | TRUE
108 | bus_LV_381-1_0_5_node_90 | 0.4 | n |  | TRUE
109 | bus_LV_381-1_0_5_node_92 | 0.4 | n |  | TRUE
110 | bus_LV_381-1_0_5_node_93 | 0.4 | n |  | TRUE
111 | bus_LV_381-1_0_5_node_94 | 0.4 | n |  | TRUE
112 | bus_LV_381-1_0_5_node_95 | 0.4 | n |  | TRUE
113 | bus_LV_381-1_0_5_node_96 | 0.4 | n |  | TRUE
114 | bus_LV_381-1_0_5_node_102 | 0.4 | n |  | TRUE
115 | bus_LV_381-1_0_5_node_107 | 0.4 | n |  | TRUE
116 | bus_LV_381-1_0_5_node_97 | 0.4 | n |  | TRUE
117 | bus_LV_381-1_0_5_node_98 | 0.4 | n |  | TRUE
118 | bus_LV_381-1_0_5_node_99 | 0.4 | n |  | TRUE
119 | bus_LV_381-1_0_5_node_100 | 0.4 | n |  | TRUE
120 | bus_LV_381-1_0_5_node_101 | 0.4 | n |  | TRUE
121 | bus_LV_381-1_0_5_node_104 | 0.4 | n |  | TRUE
122 | bus_LV_381-1_0_5_node_112 | 0.4 | n |  | TRUE
123 | bus_LV_381-1_0_5_node_109 | 0.4 | n |  | TRUE
124 | bus_LV_381-1_0_5_node_103 | 0.4 | n |  | TRUE
125 | bus_LV_381-1_0_5_node_113 | 0.4 | n |  | TRUE
126 | bus_LV_381-1_0_5_node_108 | 0.4 | n |  | TRUE
127 | bus_LV_381-1_0_5_node_105 | 0.4 | n |  | TRUE
128 | bus_LV_381-1_0_5_node_106 | 0.4 | n |  | TRUE
129 | bus_LV_381-1_0_5_node_170 | 0.4 | n |  | TRUE
130 | bus_LV_381-1_0_5_node_176 | 0.4 | n |  | TRUE
131 | bus_LV_381-1_0_5_node_169 | 0.4 | n |  | TRUE
132 | bus_LV_381-1_0_5_node_175 | 0.4 | n |  | TRUE
133 | bus_LV_381-1_0_5_node_119 | 0.4 | n |  | TRUE
134 | bus_LV_381-1_0_5_node_120 | 0.4 | n |  | TRUE
135 | bus_LV_381-1_0_5_node_179 | 0.4 | n |  | TRUE
136 | bus_LV_381-1_0_5_node_123 | 0.4 | n |  | TRUE
137 | bus_LV_381-1_0_5_node_125 | 0.4 | n |  | TRUE
138 | bus_LV_381-1_0_5_node_127 | 0.4 | n |  | TRUE
139 | bus_LV_381-1_0_5_node_141 | 0.4 | n |  | TRUE
140 | bus_LV_381-1_0_5_node_135 | 0.4 | n |  | TRUE
141 | bus_LV_381-1_0_5_node_154 | 0.4 | n |  | TRUE
142 | bus_LV_381-1_0_5_node_134 | 0.4 | n |  | TRUE
143 | bus_LV_381-1_0_5_node_181 | 0.4 | n |  | TRUE
144 | bus_LV_381-1_0_5_node_182 | 0.4 | n |  | TRUE
145 | bus_LV_381-1_0_5_node_180 | 0.4 | n |  | TRUE
146 | bus_LV_381-1_0_5_node_183 | 0.4 | n |  | TRUE
147 | bus_LV_381-1_0_5_node_137 | 0.4 | n |  | TRUE
148 | bus_LV_381-1_0_5_node_138 | 0.4 | n |  | TRUE
149 | bus_LV_381-1_0_5_node_136 | 0.4 | n |  | TRUE
150 | bus_LV_381-1_0_5_node_139 | 0.4 | n |  | TRUE
151 | bus_LV_381-1_0_5_node_140 | 0.4 | n |  | TRUE
152 | bus_LV_381-1_0_5_node_164 | 0.4 | n |  | TRUE
153 | bus_LV_381-1_0_5_node_145 | 0.4 | n |  | TRUE
154 | bus_LV_381-1_0_5_node_155 | 0.4 | n |  | TRUE
155 | bus_LV_381-1_0_5_node_153 | 0.4 | n |  | TRUE
156 | bus_LV_381-1_0_5_node_142 | 0.4 | n |  | TRUE
157 | bus_LV_381-1_0_5_node_143 | 0.4 | n |  | TRUE
158 | bus_LV_381-1_0_5_node_144 | 0.4 | n |  | TRUE
159 | bus_LV_381-1_0_5_node_146 | 0.4 | n |  | TRUE
160 | bus_LV_381-1_0_5_node_147 | 0.4 | n |  | TRUE
161 | bus_LV_381-1_0_5_node_160 | 0.4 | n |  | TRUE
162 | bus_LV_381-1_0_5_node_167 | 0.4 | n |  | TRUE
163 | bus_LV_381-1_0_5_node_158 | 0.4 | n |  | TRUE
164 | bus_LV_381-1_0_5_node_151 | 0.4 | n |  | TRUE
165 | bus_LV_381-1_0_5_node_149 | 0.4 | n |  | TRUE
166 | bus_LV_381-1_0_5_node_165 | 0.4 | n |  | TRUE
167 | bus_LV_381-1_0_5_node_148 | 0.4 | n |  | TRUE
168 | bus_LV_381-1_0_5_node_150 | 0.4 | n |  | TRUE
169 | bus_LV_381-1_0_5_node_152 | 0.4 | n |  | TRUE
170 | bus_LV_381-1_0_5_node_163 | 0.4 | n |  | TRUE
171 | bus_LV_381-1_0_5_node_156 | 0.4 | n |  | TRUE
172 | bus_LV_381-1_0_5_node_157 | 0.4 | n |  | TRUE
173 | bus_LV_381-1_0_5_node_159 | 0.4 | n |  | TRUE
174 | bus_LV_381-1_0_5_node_161 | 0.4 | n |  | TRUE
175 | bus_LV_381-1_0_5_node_162 | 0.4 | n |  | TRUE
176 | bus_LV_381-1_0_5_node_173 | 0.4 | n |  | TRUE
177 | bus_LV_381-1_0_5_node_166 | 0.4 | n |  | TRUE
178 | bus_LV_381-1_0_5_node_168 | 0.4 | n |  | TRUE
179 | bus_LV_381-1_0_5_node_172 | 0.4 | n |  | TRUE
180 | bus_LV_381-1_0_5_node_171 | 0.4 | n |  | TRUE
181 | bus_MV_387_2_node_44 | 20 | n |  | TRUE

## load
| name | bus | p_mw | q_mvar | const_z_percent | const_i_percent | sn_mva | scaling | in_service | type
0 | LV_381-1_0_5_load_0 | 0 | 0.0033693 | 0.00084443 | 0 | 0 |  | 1 | TRUE | wye
1 | LV_381-1_0_5_load_1 | 1 | 0.0059051 | 0.00148 | 0 | 0 |  | 1 | TRUE | wye
2 | LV_381-1_0_5_load_2 | 2 | 0.0010717 | 0.00026858 | 0 | 0 |  | 1 | TRUE | wye
3 | LV_381-1_0_5_load_3 | 3 | 0.0016076 | 0.00040291 | 0 | 0 |  | 1 | TRUE | wye
4 | LV_381-1_0_5_load_52 | 6 | 0.0033216 | 0.00083248 | 0 | 0 |  | 1 | TRUE | wye
5 | LV_381-1_0_5_load_51 | 8 | 0.0051611 | 0.0012935 | 0 | 0 |  | 1 | TRUE | wye
6 | LV_381-1_0_5_load_76 | 10 | 0.0015133 | 0.00037926 | 0 | 0 |  | 1 | TRUE | wye
7 | LV_381-1_0_5_load_43 | 12 | 0.0088081 | 0.0022075 | 0 | 0 |  | 1 | TRUE | wye
8 | LV_381-1_0_5_load_5 | 14 | 0.004603 | 0.0011536 | 0 | 0 |  | 1 | TRUE | wye
9 | LV_381-1_0_5_load_6 | 15 | 0.0021575 | 0.00054071 | 0 | 0 |  | 1 | TRUE | wye
10 | LV_381-1_0_5_load_8 | 17 | 0.0014886 | 0.00037309 | 0 | 0 |  | 1 | TRUE | wye
11 | LV_381-1_0_5_load_9 | 18 | 0.0065673 | 0.0016459 | 0 | 0 |  | 1 | TRUE | wye
12 | LV_381-1_0_5_load_10 | 19 | 0.0010774 | 0.00027001 | 0 | 0 |  | 1 | TRUE | wye
13 | LV_381-1_0_5_load_38 | 20 | 0.0033369 | 0.00083631 | 0 | 0 |  | 1 | TRUE | wye
14 | LV_381-1_0_5_load_37 | 21 | 0.0028557 | 0.00071571 | 0 | 0 |  | 1 | TRUE | wye
15 | LV_381-1_0_5_load_41 | 22 | 0.0014863 | 0.00037251 | 0 | 0 |  | 1 | TRUE | wye
16 | LV_381-1_0_5_load_34 | 23 | 0.0055932 | 0.0014018 | 0 | 0 |  | 1 | TRUE | wye
17 | LV_381-1_0_5_load_42 | 24 | 0.0029757 | 0.00074579 | 0 | 0 |  | 1 | TRUE | wye
18 | LV_381-1_0_5_load_33 | 25 | 0.0018354 | 0.00046 | 0 | 0 |  | 1 | TRUE | wye
19 | LV_381-1_0_5_load_31 | 26 | 0.0017494 | 0.00043845 | 0 | 0 |  | 1 | TRUE | wye
20 | LV_381-1_0_5_load_39 | 27 | 0.0017853 | 0.00044745 | 0 | 0 |  | 1 | TRUE | wye
21 | LV_381-1_0_5_load_11 | 29 | 0.00059448 | 0.00014899 | 0 | 0 |  | 1 | TRUE | wye
22 | LV_381-1_0_5_load_12 | 30 | 0.00059377 | 0.00014881 | 0 | 0 |  | 1 | TRUE | wye
23 | LV_381-1_0_5_load_13 | 31 | 0.00085019 | 0.00021308 | 0 | 0 |  | 1 | TRUE | wye
24 | LV_381-1_0_5_load_14 | 32 | 0.00040817 | 0.0001023 | 0 | 0 |  | 1 | TRUE | wye
25 | LV_381-1_0_5_load_15 | 33 | 0.001259 | 0.00031553 | 0 | 0 |  | 1 | TRUE | wye
26 | LV_381-1_0_5_load_18 | 34 | 0.00038561 | 9.6642e-05 | 0 | 0 |  | 1 | TRUE | wye
27 | LV_381-1_0_5_load_177 | 35 | 0.00078365 | 0.0001964 | 0 | 0 |  | 1 | TRUE | wye
28 | LV_381-1_0_5_load_16 | 36 | 0.00045265 | 0.00011345 | 0 | 0 |  | 1 | TRUE | wye
29 | LV_381-1_0_5_load_17 | 37 | 0.00034117 | 8.5504e-05 | 0 | 0 |  | 1 | TRUE | wye
30 | LV_381-1_0_5_load_19 | 38 | 0.0028858 | 0.00072324 | 0 | 0 |  | 1 | TRUE | wye
31 | LV_381-1_0_5_load_24 | 39 | 0.0077123 | 0.0019329 | 0 | 0 |  | 1 | TRUE | wye
32 | LV_381-1_0_5_load_22 | 40 | 0.00025118 | 6.2952e-05 | 0 | 0 |  | 1 | TRUE | wye
33 | LV_381-1_0_5_load_20 | 41 | 0.0044366 | 0.0011119 | 0 | 0 |  | 1 | TRUE | wye
34 | LV_381-1_0_5_load_21 | 42 | 0.0067631 | 0.001695 | 0 | 0 |  | 1 | TRUE | wye
35 | LV_381-1_0_5_load_32 | 43 | 0.00036954 | 9.2616e-05 | 0 | 0 |  | 1 | TRUE | wye
36 | LV_381-1_0_5_load_78 | 44 | 0.00036951 | 9.2608e-05 | 0 | 0 |  | 1 | TRUE | wye
37 | LV_381-1_0_5_load_25 | 45 | 0.0020073 | 0.00050308 | 0 | 0 |  | 1 | TRUE | wye
38 | LV_381-1_0_5_load_26 | 46 | 0.0011768 | 0.00029493 | 0 | 0 |  | 1 | TRUE | wye
39 | LV_381-1_0_5_load_28 | 48 | 0.0011776 | 0.00029513 | 0 | 0 |  | 1 | TRUE | wye
40 | LV_381-1_0_5_load_36 | 51 | 0.0012345 | 0.00030939 | 0 | 0 |  | 1 | TRUE | wye
41 | LV_381-1_0_5_load_40 | 52 | 0.002716 | 0.00068069 | 0 | 0 |  | 1 | TRUE | wye
42 | LV_381-1_0_5_load_116 | 53 | 0.0018025 | 0.00045176 | 0 | 0 |  | 1 | TRUE | wye
43 | LV_381-1_0_5_load_122 | 54 | 0.00090607 | 0.00022708 | 0 | 0 |  | 1 | TRUE | wye
44 | LV_381-1_0_5_load_35 | 55 | 0.001236 | 0.00030977 | 0 | 0 |  | 1 | TRUE | wye
45 | LV_381-1_0_5_load_118 | 56 | 0.0016679 | 0.00041802 | 0 | 0 |  | 1 | TRUE | wye
46 | LV_381-1_0_5_load_115 | 57 | 0.0013213 | 0.00033116 | 0 | 0 |  | 1 | TRUE | wye
47 | LV_381-1_0_5_load_121 | 58 | 0.0015251 | 0.00038223 | 0 | 0 |  | 1 | TRUE | wye
48 | LV_381-1_0_5_load_77 | 59 | 0.00057571 | 0.00014429 | 0 | 0 |  | 1 | TRUE | wye
49 | LV_381-1_0_5_load_117 | 60 | 0.0018541 | 0.00046467 | 0 | 0 |  | 1 | TRUE | wye
50 | LV_381-1_0_5_load_44 | 61 | 0.0011547 | 0.0002894 | 0 | 0 |  | 1 | TRUE | wye
51 | LV_381-1_0_5_load_46 | 62 | 0.003871 | 0.00097017 | 0 | 0 |  | 1 | TRUE | wye
52 | LV_381-1_0_5_load_184 | 64 | 0.04659 | 0.011676 | 0 | 0 |  | 1 | TRUE | wye
53 | LV_381-1_0_5_load_82 | 65 | 0.0028896 | 0.00072419 | 0 | 0 |  | 1 | TRUE | wye
54 | LV_381-1_0_5_load_50 | 66 | 0.0072151 | 0.0018083 | 0 | 0 |  | 1 | TRUE | wye
55 | LV_381-1_0_5_load_61 | 68 | 0.01056 | 0.0026466 | 0 | 0 |  | 1 | TRUE | wye
56 | LV_381-1_0_5_load_57 | 69 | 0.0017914 | 0.00044896 | 0 | 0 |  | 1 | TRUE | wye
57 | LV_381-1_0_5_load_54 | 70 | 0.0050821 | 0.0012737 | 0 | 0 |  | 1 | TRUE | wye
58 | LV_381-1_0_5_load_55 | 71 | 0.0020042 | 0.00050231 | 0 | 0 |  | 1 | TRUE | wye
59 | LV_381-1_0_5_load_65 | 73 | 0.003061 | 0.00076715 | 0 | 0 |  | 1 | TRUE | wye
60 | LV_381-1_0_5_load_62 | 75 | 0.006992 | 0.0017524 | 0 | 0 |  | 1 | TRUE | wye
61 | LV_381-1_0_5_load_132 | 76 | 0.0018229 | 0.00045685 | 0 | 0 |  | 1 | TRUE | wye
62 | LV_381-1_0_5_load_110 | 77 | 0.0058584 | 0.0014683 | 0 | 0 |  | 1 | TRUE | wye
63 | LV_381-1_0_5_load_60 | 78 | 0.0013752 | 0.00034465 | 0 | 0 |  | 1 | TRUE | wye
64 | LV_381-1_0_5_load_63 | 79 | 0.0027653 | 0.00069304 | 0 | 0 |  | 1 | TRUE | wye
65 | LV_381-1_0_5_load_58 | 80 | 0.0037434 | 0.00093818 | 0 | 0 |  | 1 | TRUE | wye
66 | LV_381-1_0_5_load_67 | 81 | 0.0069252 | 0.0017356 | 0 | 0 |  | 1 | TRUE | wye
67 | LV_381-1_0_5_load_68 | 82 | 0.00499 | 0.0012506 | 0 | 0 |  | 1 | TRUE | wye
68 | LV_381-1_0_5_load_74 | 84 | 0.00717 | 0.001797 | 0 | 0 |  | 1 | TRUE | wye
69 | LV_381-1_0_5_load_75 | 85 | 0.0026355 | 0.00066053 | 0 | 0 |  | 1 | TRUE | wye
70 | LV_381-1_0_5_load_126 | 86 | 0.0020076 | 0.00050316 | 0 | 0 |  | 1 | TRUE | wye
71 | LV_381-1_0_5_load_133 | 88 | 0.0023689 | 0.00059371 | 0 | 0 |  | 1 | TRUE | wye
72 | LV_381-1_0_5_load_69 | 90 | 0.0075203 | 0.0018848 | 0 | 0 |  | 1 | TRUE | wye
73 | LV_381-1_0_5_load_70 | 91 | 0.010126 | 0.0025379 | 0 | 0 |  | 1 | TRUE | wye
74 | LV_381-1_0_5_load_71 | 92 | 0.002836 | 0.00071076 | 0 | 0 |  | 1 | TRUE | wye
75 | LV_381-1_0_5_load_72 | 93 | 0.0056102 | 0.001406 | 0 | 0 |  | 1 | TRUE | wye
76 | LV_381-1_0_5_load_85 | 94 | 0.012458 | 0.0031223 | 0 | 0 |  | 1 | TRUE | wye
77 | LV_381-1_0_5_load_111 | 95 | 0.0030074 | 0.00075372 | 0 | 0 |  | 1 | TRUE | wye
78 | LV_381-1_0_5_load_86 | 96 | 0.0053219 | 0.0013338 | 0 | 0 |  | 1 | TRUE | wye
79 | LV_381-1_0_5_load_114 | 97 | 0.0013487 | 0.00033802 | 0 | 0 |  | 1 | TRUE | wye
80 | LV_381-1_0_5_load_124 | 98 | 0.0010947 | 0.00027435 | 0 | 0 |  | 1 | TRUE | wye
81 | LV_381-1_0_5_load_128 | 100 | 0.00065546 | 0.00016427 | 0 | 0 |  | 1 | TRUE | wye
82 | LV_381-1_0_5_load_79 | 101 | 0.0057929 | 0.0014518 | 0 | 0 |  | 1 | TRUE | wye
83 | LV_381-1_0_5_load_80 | 102 | 0.002092 | 0.00052432 | 0 | 0 |  | 1 | TRUE | wye
84 | LV_381-1_0_5_load_83 | 104 | 0.0020383 | 0.00051084 | 0 | 0 |  | 1 | TRUE | wye
85 | LV_381-1_0_5_load_87 | 105 | 0.0029706 | 0.00074449 | 0 | 0 |  | 1 | TRUE | wye
86 | LV_381-1_0_5_load_88 | 106 | 0.0019511 | 0.00048899 | 0 | 0 |  | 1 | TRUE | wye
87 | LV_381-1_0_5_load_89 | 107 | 0.0044991 | 0.0011276 | 0 | 0 |  | 1 | TRUE | wye
88 | LV_381-1_0_5_load_90 | 108 | 0.0015536 | 0.00038938 | 0 | 0 |  | 1 | TRUE | wye
89 | LV_381-1_0_5_load_92 | 109 | 0.0027605 | 0.00069185 | 0 | 0 |  | 1 | TRUE | wye
90 | LV_381-1_0_5_load_93 | 110 | 0.0035283 | 0.00088428 | 0 | 0 |  | 1 | TRUE | wye
91 | LV_381-1_0_5_load_94 | 111 | 0.0032977 | 0.00082648 | 0 | 0 |  | 1 | TRUE | wye
92 | LV_381-1_0_5_load_95 | 112 | 0.003526 | 0.00088369 | 0 | 0 |  | 1 | TRUE | wye
93 | LV_381-1_0_5_load_96 | 113 | 0.001092 | 0.00027369 | 0 | 0 |  | 1 | TRUE | wye
94 | LV_381-1_0_5_load_102 | 114 | 0.0060338 | 0.0015122 | 0 | 0 |  | 1 | TRUE | wye
95 | LV_381-1_0_5_load_107 | 115 | 0.0017382 | 0.00043563 | 0 | 0 |  | 1 | TRUE | wye
96 | LV_381-1_0_5_load_97 | 116 | 0.0054233 | 0.0013592 | 0 | 0 |  | 1 | TRUE | wye
97 | LV_381-1_0_5_load_98 | 117 | 0.0016918 | 0.00042402 | 0 | 0 |  | 1 | TRUE | wye
98 | LV_381-1_0_5_load_99 | 118 | 0.0017766 | 0.00044525 | 0 | 0 |  | 1 | TRUE | wye
99 | LV_381-1_0_5_load_101 | 120 | 0.0017766 | 0.00044525 | 0 | 0 |  | 1 | TRUE | wye
100 | LV_381-1_0_5_load_104 | 121 | 0.0027054 | 0.00067804 | 0 | 0 |  | 1 | TRUE | wye
101 | LV_381-1_0_5_load_112 | 122 | 0.0022554 | 0.00056526 | 0 | 0 |  | 1 | TRUE | wye
102 | LV_381-1_0_5_load_109 | 123 | 0.0060366 | 0.0015129 | 0 | 0 |  | 1 | TRUE | wye
103 | LV_381-1_0_5_load_103 | 124 | 0.0016918 | 0.00042402 | 0 | 0 |  | 1 | TRUE | wye
104 | LV_381-1_0_5_load_113 | 125 | 0.0047799 | 0.0011979 | 0 | 0 |  | 1 | TRUE | wye
105 | LV_381-1_0_5_load_108 | 126 | 0.0012241 | 0.00030679 | 0 | 0 |  | 1 | TRUE | wye
106 | LV_381-1_0_5_load_105 | 127 | 0.0014261 | 0.00035741 | 0 | 0 |  | 1 | TRUE | wye
107 | LV_381-1_0_5_load_106 | 128 | 0.0040029 | 0.0010032 | 0 | 0 |  | 1 | TRUE | wye
108 | LV_381-1_0_5_load_170 | 129 | 0.0022193 | 0.0005562 | 0 | 0 |  | 1 | TRUE | wye
109 | LV_381-1_0_5_load_176 | 130 | 0.0033495 | 0.00083946 | 0 | 0 |  | 1 | TRUE | wye
110 | LV_381-1_0_5_load_169 | 131 | 0.012134 | 0.003041 | 0 | 0 |  | 1 | TRUE | wye
111 | LV_381-1_0_5_load_175 | 132 | 0.0029253 | 0.00073316 | 0 | 0 |  | 1 | TRUE | wye
112 | LV_381-1_0_5_load_119 | 133 | 0.0013123 | 0.0003289 | 0 | 0 |  | 1 | TRUE | wye
113 | LV_381-1_0_5_load_120 | 134 | 0.0013721 | 0.00034387 | 0 | 0 |  | 1 | TRUE | wye
114 | LV_381-1_0_5_load_179 | 135 | 0.0021996 | 0.00055127 | 0 | 0 |  | 1 | TRUE | wye
115 | LV_381-1_0_5_load_123 | 136 | 0.0027362 | 0.00068576 | 0 | 0 |  | 1 | TRUE | wye
116 | LV_381-1_0_5_load_141 | 139 | 0.0013026 | 0.00032645 | 0 | 0 |  | 1 | TRUE | wye
117 | LV_381-1_0_5_load_135 | 140 | 0.0014606 | 0.00036605 | 0 | 0 |  | 1 | TRUE | wye
118 | LV_381-1_0_5_load_134 | 142 | 0.001853 | 0.0004644 | 0 | 0 |  | 1 | TRUE | wye
119 | LV_381-1_0_5_load_182 | 144 | 0.0040531 | 0.0010158 | 0 | 0 |  | 1 | TRUE | wye
120 | LV_381-1_0_5_load_180 | 145 | 0.0029448 | 0.00073804 | 0 | 0 |  | 1 | TRUE | wye
121 | LV_381-1_0_5_load_183 | 146 | 0.0038399 | 0.00096236 | 0 | 0 |  | 1 | TRUE | wye
122 | LV_381-1_0_5_load_137 | 147 | 0.002561 | 0.00064184 | 0 | 0 |  | 1 | TRUE | wye
123 | LV_381-1_0_5_load_138 | 148 | 0.0024457 | 0.00061295 | 0 | 0 |  | 1 | TRUE | wye
124 | LV_381-1_0_5_load_136 | 149 | 0.0069834 | 0.0017502 | 0 | 0 |  | 1 | TRUE | wye
125 | LV_381-1_0_5_load_139 | 150 | 0.0041903 | 0.0010502 | 0 | 0 |  | 1 | TRUE | wye
126 | LV_381-1_0_5_load_140 | 151 | 0.0085987 | 0.002155 | 0 | 0 |  | 1 | TRUE | wye
127 | LV_381-1_0_5_load_164 | 152 | 0.0065276 | 0.001636 | 0 | 0 |  | 1 | TRUE | wye
128 | LV_381-1_0_5_load_145 | 153 | 0.0016433 | 0.00041185 | 0 | 0 |  | 1 | TRUE | wye
129 | LV_381-1_0_5_load_155 | 154 | 0.0014494 | 0.00036324 | 0 | 0 |  | 1 | TRUE | wye
130 | LV_381-1_0_5_load_153 | 155 | 0.0031858 | 0.00079843 | 0 | 0 |  | 1 | TRUE | wye
131 | LV_381-1_0_5_load_142 | 156 | 0.0079941 | 0.0020035 | 0 | 0 |  | 1 | TRUE | wye
132 | LV_381-1_0_5_load_143 | 157 | 0.002119 | 0.00053106 | 0 | 0 |  | 1 | TRUE | wye
133 | LV_381-1_0_5_load_147 | 160 | 0.0037405 | 0.00093745 | 0 | 0 |  | 1 | TRUE | wye
134 | LV_381-1_0_5_load_160 | 161 | 0.0053386 | 0.001338 | 0 | 0 |  | 1 | TRUE | wye
135 | LV_381-1_0_5_load_167 | 162 | 0.0087138 | 0.0021839 | 0 | 0 |  | 1 | TRUE | wye
136 | LV_381-1_0_5_load_158 | 163 | 0.0034281 | 0.00085916 | 0 | 0 |  | 1 | TRUE | wye
137 | LV_381-1_0_5_load_151 | 164 | 0.0044129 | 0.001106 | 0 | 0 |  | 1 | TRUE | wye
138 | LV_381-1_0_5_load_149 | 165 | 0.0076997 | 0.0019297 | 0 | 0 |  | 1 | TRUE | wye
139 | LV_381-1_0_5_load_165 | 166 | 0.006799 | 0.001704 | 0 | 0 |  | 1 | TRUE | wye
140 | LV_381-1_0_5_load_148 | 167 | 0.0050629 | 0.0012689 | 0 | 0 |  | 1 | TRUE | wye
141 | LV_381-1_0_5_load_150 | 168 | 0.0052276 | 0.0013102 | 0 | 0 |  | 1 | TRUE | wye
142 | LV_381-1_0_5_load_152 | 169 | 0.003235 | 0.00081078 | 0 | 0 |  | 1 | TRUE | wye
143 | LV_381-1_0_5_load_163 | 170 | 0.0036661 | 0.0009188 | 0 | 0 |  | 1 | TRUE | wye
144 | LV_381-1_0_5_load_156 | 171 | 0.010095 | 0.00253 | 0 | 0 |  | 1 | TRUE | wye
145 | LV_381-1_0_5_load_157 | 172 | 0.0063303 | 0.0015865 | 0 | 0 |  | 1 | TRUE | wye
146 | LV_381-1_0_5_load_161 | 174 | 0.0011828 | 0.00029644 | 0 | 0 |  | 1 | TRUE | wye
147 | LV_381-1_0_5_load_162 | 175 | 0.0033079 | 0.00082903 | 0 | 0 |  | 1 | TRUE | wye
148 | LV_381-1_0_5_load_173 | 176 | 0.00095829 | 0.00024017 | 0 | 0 |  | 1 | TRUE | wye
149 | LV_381-1_0_5_load_166 | 177 | 0.0031965 | 0.00080113 | 0 | 0 |  | 1 | TRUE | wye
150 | LV_381-1_0_5_load_168 | 178 | 0.0069462 | 0.0017409 | 0 | 0 |  | 1 | TRUE | wye

## ext_grid
| name | bus | vm_pu | va_degree | slack_weight | in_service
0 |  | 80 | 1 | 0 | 1 | TRUE

## line
| name | std_type | from_bus | to_bus | length_km | r_ohm_per_km | x_ohm_per_km | c_nf_per_km | g_us_per_km | max_i_ka | df | parallel | type | in_service
0 | LV_381-1_0_5_line_0 |  | 0 | 1 | 0.0095059 | 0.125 | 0.08 | 261 | 0 | 0.364 | 1 | 1 | cs | TRUE
1 | LV_381-1_0_5_line_1 |  | 0 | 2 | 0.0184 | 0.125 | 0.08 | 261 | 0 | 0.364 | 1 | 1 | cs | TRUE
2 | LV_381-1_0_5_line_2 |  | 1 | 3 | 0.012482 | 0.125 | 0.08 | 261 | 0 | 0.364 | 1 | 1 | cs | TRUE
3 | LV_381-1_0_5_line_3 |  | 3 | 4 | 0.026635 | 0.125 | 0.08 | 261 | 0 | 0.364 | 1 | 1 | cs | TRUE
4 | LV_381-1_0_5_line_4 |  | 4 | 5 | 0.013359 | 0.125 | 0.08 | 261 | 0 | 0.364 | 1 | 2 | cs | TRUE
5 | LV_381-1_0_5_line_5 |  | 4 | 6 | 0.023662 | 0.125 | 0.08 | 261 | 0 | 0.364 | 1 | 2 | cs | TRUE
6 | LV_381-1_0_5_line_6 |  | 5 | 10 | 0.012181 | 0.125 | 0.08 | 261 | 0 | 0.364 | 1 | 1 | cs | TRUE
7 | LV_381-1_0_5_line_7 |  | 5 | 9 | 0.032914 | 0.125 | 0.08 | 261 | 0 | 0.364 | 1 | 1 | cs | TRUE
8 | LV_381-1_0_5_line_8 |  | 6 | 13 | 0.00094648 | 0.125 | 0.08 | 261 | 0 | 0.364 | 1 | 4 | cs | TRUE
9 | LV_381-1_0_5_line_9 |  | 7 | 8 | 0.018315 | 0.125 | 0.08 | 261 | 0 | 0.364 | 1 | 1 | cs | TRUE
10 | LV_381-1_0_5_line_10 |  | 7 | 9 | 0.043233 | 0.125 | 0.08 | 261 | 0 | 0.364 | 1 | 1 | cs | TRUE
11 | LV_381-1_0_5_line_11 |  | 8 | 66 | 0.034091 | 0.125 | 0.08 | 261 | 0 | 0.364 | 1 | 1 | cs | TRUE
12 | LV_381-1_0_5_line_12 |  | 9 | 11 | 0.034441 | 0.125 | 0.08 | 261 | 0 | 0.364 | 1 | 1 | cs | TRUE
13 | LV_381-1_0_5_line_13 |  | 9 | 12 | 0.0097054 | 0.125 | 0.08 | 261 | 0 | 0.364 | 1 | 1 | cs | TRUE
14 | LV_381-1_0_5_line_14 |  | 10 | 59 | 0.020517 | 0.125 | 0.08 | 261 | 0 | 0.364 | 1 | 1 | cs | TRUE
15 | LV_381-1_0_5_line_15 |  | 11 | 64 | 0.005189 | 0.125 | 0.08 | 261 | 0 | 0.364 | 1 | 1 | cs | TRUE
16 | LV_381-1_0_5_line_16 |  | 12 | 61 | 0.025626 | 0.125 | 0.08 | 261 | 0 | 0.364 | 1 | 1 | cs | TRUE
17 | LV_381-1_0_5_line_17 |  | 13 | 70 | 0.030573 | 0.125 | 0.08 | 261 | 0 | 0.364 | 1 | 4 | cs | TRUE
18 | LV_381-1_0_5_line_18 |  | 14 | 15 | 0.012569 | 0.125 | 0.08 | 261 | 0 | 0.364 | 1 | 1 | cs | TRUE
19 | LV_381-1_0_5_line_19 |  | 14 | 16 | 0.011659 | 0.125 | 0.08 | 261 | 0 | 0.364 | 1 | 1 | cs | TRUE
20 | LV_381-1_0_5_line_20 |  | 15 | 17 | 0.033506 | 0.125 | 0.08 | 261 | 0 | 0.364 | 1 | 1 | cs | TRUE
21 | LV_381-1_0_5_line_21 |  | 16 | 18 | 0.042459 | 0.125 | 0.08 | 261 | 0 | 0.364 | 1 | 1 | cs | TRUE
22 | LV_381-1_0_5_line_22 |  | 16 | 19 | 0.03791 | 0.125 | 0.08 | 261 | 0 | 0.364 | 1 | 1 | cs | TRUE
23 | LV_381-1_0_5_line_23 |  | 17 | 22 | 0.0013197 | 0.125 | 0.08 | 261 | 0 | 0.364 | 1 | 1 | cs | TRUE
24 | LV_381-1_0_5_line_24 |  | 18 | 23 | 0.0034511 | 0.125 | 0.08 | 261 | 0 | 0.364 | 1 | 1 | cs | TRUE
25 | LV_381-1_0_5_line_25 |  | 20 | 21 | 0.0088843 | 0.125 | 0.08 | 261 | 0 | 0.364 | 1 | 1 | cs | TRUE
26 | LV_381-1_0_5_line_26 |  | 21 | 55 | 0.0047596 | 0.125 | 0.08 | 261 | 0 | 0.364 | 1 | 1 | cs | TRUE
27 | LV_381-1_0_5_line_27 |  | 22 | 24 | 0.016134 | 0.125 | 0.08 | 261 | 0 | 0.364 | 1 | 1 | cs | TRUE
28 | LV_381-1_0_5_line_28 |  | 23 | 25 | 0.029984 | 0.125 | 0.08 | 261 | 0 | 0.364 | 1 | 1 | cs | TRUE
29 | LV_381-1_0_5_line_29 |  | 25 | 28 | 0.026289 | 0.125 | 0.08 | 261 | 0 | 0.364 | 1 | 1 | cs | TRUE
30 | LV_381-1_0_5_line_30 |  | 26 | 27 | 0.021716 | 0.125 | 0.08 | 261 | 0 | 0.364 | 1 | 1 | cs | TRUE
31 | LV_381-1_0_5_line_31 |  | 26 | 28 | 0.01828 | 0.125 | 0.08 | 261 | 0 | 0.364 | 1 | 1 | cs | TRUE
32 | LV_381-1_0_5_line_32 |  | 27 | 49 | 0.030689 | 0.125 | 0.08 | 261 | 0 | 0.364 | 1 | 1 | cs | TRUE
33 | LV_381-1_0_5_line_33 |  | 28 | 43 | 0.042606 | 0.125 | 0.08 | 261 | 0 | 0.364 | 1 | 1 | cs | TRUE
34 | LV_381-1_0_5_line_34 |  | 28 | 42 | 0.023907 | 0.125 | 0.08 | 261 | 0 | 0.364 | 1 | 1 | cs | TRUE
35 | LV_381-1_0_5_line_35 |  | 29 | 30 | 0.0047176 | 0.125 | 0.08 | 261 | 0 | 0.364 | 1 | 1 | cs | TRUE
36 | LV_381-1_0_5_line_36 |  | 29 | 31 | 0.0096197 | 0.125 | 0.08 | 261 | 0 | 0.364 | 1 | 1 | cs | TRUE
37 | LV_381-1_0_5_line_37 |  | 30 | 32 | 0.0045769 | 0.125 | 0.08 | 261 | 0 | 0.364 | 1 | 1 | cs | TRUE
38 | LV_381-1_0_5_line_38 |  | 31 | 33 | 0.0031621 | 0.125 | 0.08 | 261 | 0 | 0.364 | 1 | 1 | cs | TRUE
39 | LV_381-1_0_5_line_39 |  | 32 | 34 | 0.00049023 | 0.125 | 0.08 | 261 | 0 | 0.364 | 1 | 1 | cs | TRUE
40 | LV_381-1_0_5_line_40 |  | 33 | 35 | 0.0031883 | 0.125 | 0.08 | 261 | 0 | 0.364 | 1 | 1 | cs | TRUE
41 | LV_381-1_0_5_line_41 |  | 34 | 36 | 0.00095965 | 0.125 | 0.08 | 261 | 0 | 0.364 | 1 | 1 | cs | TRUE
42 | LV_381-1_0_5_line_42 |  | 36 | 37 | 0.00058852 | 0.125 | 0.08 | 261 | 0 | 0.364 | 1 | 1 | cs | TRUE
43 | LV_381-1_0_5_line_43 |  | 37 | 38 | 0.0080953 | 0.125 | 0.08 | 261 | 0 | 0.364 | 1 | 1 | cs | TRUE
44 | LV_381-1_0_5_line_44 |  | 38 | 39 | 0.023059 | 0.125 | 0.08 | 261 | 0 | 0.364 | 1 | 1 | cs | TRUE
45 | LV_381-1_0_5_line_45 |  | 39 | 40 | 0.028882 | 0.125 | 0.08 | 261 | 0 | 0.364 | 1 | 1 | cs | TRUE
46 | LV_381-1_0_5_line_46 |  | 40 | 41 | 0.011237 | 0.125 | 0.08 | 261 | 0 | 0.364 | 1 | 1 | cs | TRUE
47 | LV_381-1_0_5_line_47 |  | 41 | 42 | 0.00051129 | 0.125 | 0.08 | 261 | 0 | 0.364 | 1 | 1 | cs | TRUE
48 | LV_381-1_0_5_line_48 |  | 43 | 44 | 0.0006278 | 0.125 | 0.08 | 261 | 0 | 0.364 | 1 | 1 | cs | TRUE
49 | LV_381-1_0_5_line_49 |  | 44 | 59 | 0.024039 | 0.125 | 0.08 | 261 | 0 | 0.364 | 1 | 1 | cs | TRUE
50 | LV_381-1_0_5_line_50 |  | 45 | 46 | 0.00567 | 0.125 | 0.08 | 261 | 0 | 0.364 | 1 | 1 | cs | TRUE
51 | LV_381-1_0_5_line_51 |  | 45 | 47 | 0.013272 | 0.125 | 0.08 | 261 | 0 | 0.364 | 1 | 1 | cs | TRUE
52 | LV_381-1_0_5_line_52 |  | 46 | 48 | 0.0070529 | 0.125 | 0.08 | 261 | 0 | 0.364 | 1 | 1 | cs | TRUE
53 | LV_381-1_0_5_line_53 |  | 47 | 49 | 0.015563 | 0.125 | 0.08 | 261 | 0 | 0.364 | 1 | 1 | cs | TRUE
54 | LV_381-1_0_5_line_54 |  | 47 | 50 | 0.016207 | 0.125 | 0.08 | 261 | 0 | 0.364 | 1 | 1 | cs | TRUE
55 | LV_381-1_0_5_line_55 |  | 48 | 51 | 0.018301 | 0.125 | 0.08 | 261 | 0 | 0.364 | 1 | 1 | cs | TRUE
56 | LV_381-1_0_5_line_56 |  | 49 | 52 | 0.012136 | 0.125 | 0.08 | 261 | 0 | 0.364 | 1 | 1 | cs | TRUE
57 | LV_381-1_0_5_line_57 |  | 50 | 53 | 0.044148 | 0.125 | 0.08 | 261 | 0 | 0.364 | 1 | 1 | cs | TRUE
58 | LV_381-1_0_5_line_58 |  | 50 | 54 | 0.018037 | 0.125 | 0.08 | 261 | 0 | 0.364 | 1 | 1 | cs | TRUE
59 | LV_381-1_0_5_line_59 |  | 51 | 55 | 0.0067592 | 0.125 | 0.08 | 261 | 0 | 0.364 | 1 | 1 | cs | TRUE
60 | LV_381-1_0_5_line_60 |  | 52 | 56 | 0.037981 | 0.125 | 0.08 | 261 | 0 | 0.364 | 1 | 1 | cs | TRUE
61 | LV_381-1_0_5_line_61 |  | 53 | 57 | 0.029673 | 0.125 | 0.08 | 261 | 0 | 0.364 | 1 | 1 | cs | TRUE
62 | LV_381-1_0_5_line_62 |  | 54 | 58 | 0.0010628 | 0.125 | 0.08 | 261 | 0 | 0.364 | 1 | 1 | cs | TRUE
63 | LV_381-1_0_5_line_63 |  | 56 | 60 | 0.01637 | 0.125 | 0.08 | 261 | 0 | 0.364 | 1 | 1 | cs | TRUE
64 | LV_381-1_0_5_line_64 |  | 60 | 133 | 0.010285 | 0.125 | 0.08 | 261 | 0 | 0.364 | 1 | 1 | cs | TRUE
65 | LV_381-1_0_5_line_65 |  | 61 | 62 | 0.019519 | 0.125 | 0.08 | 261 | 0 | 0.364 | 1 | 1 | cs | TRUE
66 | LV_381-1_0_5_line_66 |  | 62 | 63 | 0.010975 | 0.125 | 0.08 | 261 | 0 | 0.364 | 1 | 1 | cs | TRUE
67 | LV_381-1_0_5_line_67 |  | 63 | 65 | 0.0036696 | 0.125 | 0.08 | 261 | 0 | 0.364 | 1 | 1 | cs | TRUE
68 | LV_381-1_0_5_line_68 |  | 65 | 104 | 0.029419 | 0.125 | 0.08 | 261 | 0 | 0.364 | 1 | 1 | cs | TRUE
69 | LV_381-1_0_5_line_69 |  | 67 | 68 | 0.037219 | 0.125 | 0.08 | 261 | 0 | 0.364 | 1 | 1 | cs | TRUE
70 | LV_381-1_0_5_line_70 |  | 67 | 69 | 0.010055 | 0.125 | 0.08 | 261 | 0 | 0.364 | 1 | 1 | cs | TRUE
71 | LV_381-1_0_5_line_71 |  | 68 | 81 | 0.049888 | 0.125 | 0.08 | 261 | 0 | 0.364 | 1 | 1 | cs | TRUE
72 | LV_381-1_0_5_line_72 |  | 69 | 80 | 0.012491 | 0.125 | 0.08 | 261 | 0 | 0.364 | 1 | 1 | cs | TRUE
73 | LV_381-1_0_5_line_73 |  | 70 | 71 | 0.031805 | 0.125 | 0.08 | 261 | 0 | 0.364 | 1 | 4 | cs | TRUE
74 | LV_381-1_0_5_line_74 |  | 71 | 72 | 0.03256 | 0.125 | 0.08 | 261 | 0 | 0.364 | 1 | 4 | cs | TRUE
75 | LV_381-1_0_5_line_75 |  | 72 | 73 | 0.039409 | 0.125 | 0.08 | 261 | 0 | 0.364 | 1 | 1 | cs | TRUE
76 | LV_381-1_0_5_line_76 |  | 72 | 74 | 0.020489 | 0.125 | 0.08 | 261 | 0 | 0.364 | 1 | 4 | cs | TRUE
77 | LV_381-1_0_5_line_77 |  | 72 | 75 | 0.02563 | 0.125 | 0.08 | 261 | 0 | 0.364 | 1 | 1 | cs | TRUE
78 | LV_381-1_0_5_line_78 |  | 73 | 76 | 0.011582 | 0.125 | 0.08 | 261 | 0 | 0.364 | 1 | 1 | cs | TRUE
79 | LV_381-1_0_5_line_79 |  | 74 | 77 | 0.0089969 | 0.125 | 0.08 | 261 | 0 | 0.364 | 1 | 4 | cs | TRUE
80 | LV_381-1_0_5_line_80 |  | 74 | 78 | 0.018099 | 0.125 | 0.08 | 261 | 0 | 0.364 | 1 | 4 | cs | TRUE
81 | LV_381-1_0_5_line_81 |  | 75 | 79 | 0.04588 | 0.125 | 0.08 | 261 | 0 | 0.364 | 1 | 1 | cs | TRUE
82 | LV_381-1_0_5_line_82 |  | 76 | 88 | 0.0018829 | 0.125 | 0.08 | 261 | 0 | 0.364 | 1 | 1 | cs | TRUE
83 | LV_381-1_0_5_line_83 |  | 77 | 89 | 0.027703 | 0.125 | 0.08 | 261 | 0 | 0.364 | 1 | 2 | cs | TRUE
84 | LV_381-1_0_5_line_84 |  | 78 | 80 | 0.0035051 | 0.125 | 0.08 | 261 | 0 | 0.364 | 1 | 4 | cs | TRUE
85 | LV_381-1_0_5_line_85 |  | 79 | 83 | 0.0091497 | 0.125 | 0.08 | 261 | 0 | 0.364 | 1 | 1 | cs | TRUE
86 | LV_381-1_0_5_line_86 |  | 81 | 82 | 0.027442 | 0.125 | 0.08 | 261 | 0 | 0.364 | 1 | 1 | cs | TRUE
87 | LV_381-1_0_5_line_87 |  | 83 | 84 | 0.037309 | 0.125 | 0.08 | 261 | 0 | 0.364 | 1 | 1 | cs | TRUE
88 | LV_381-1_0_5_line_88 |  | 83 | 85 | 0.025844 | 0.125 | 0.08 | 261 | 0 | 0.364 | 1 | 1 | cs | TRUE
89 | LV_381-1_0_5_line_89 |  | 84 | 86 | 0.015079 | 0.125 | 0.08 | 261 | 0 | 0.364 | 1 | 1 | cs | TRUE
90 | LV_381-1_0_5_line_90 |  | 85 | 87 | 0.02127 | 0.125 | 0.08 | 261 | 0 | 0.364 | 1 | 1 | cs | TRUE
91 | LV_381-1_0_5_line_91 |  | 86 | 98 | 0.0031329 | 0.125 | 0.08 | 261 | 0 | 0.364 | 1 | 1 | cs | TRUE
92 | LV_381-1_0_5_line_92 |  | 87 | 99 | 0.037141 | 0.125 | 0.08 | 261 | 0 | 0.364 | 1 | 1 | cs | TRUE
93 | LV_381-1_0_5_line_93 |  | 87 | 100 | 0.0033745 | 0.125 | 0.08 | 261 | 0 | 0.364 | 1 | 1 | cs | TRUE
94 | LV_381-1_0_5_line_94 |  | 88 | 147 | 0.013552 | 0.125 | 0.08 | 261 | 0 | 0.364 | 1 | 1 | cs | TRUE
95 | LV_381-1_0_5_line_95 |  | 89 | 95 | 0.018286 | 0.125 | 0.08 | 261 | 0 | 0.364 | 1 | 1 | cs | TRUE
96 | LV_381-1_0_5_line_96 |  | 89 | 92 | 0.038757 | 0.125 | 0.08 | 261 | 0 | 0.364 | 1 | 1 | cs | TRUE
97 | LV_381-1_0_5_line_97 |  | 90 | 91 | 0.020079 | 0.125 | 0.08 | 261 | 0 | 0.364 | 1 | 1 | cs | TRUE
98 | LV_381-1_0_5_line_98 |  | 90 | 92 | 0.0043556 | 0.125 | 0.08 | 261 | 0 | 0.364 | 1 | 1 | cs | TRUE
99 | LV_381-1_0_5_line_99 |  | 91 | 93 | 0.030228 | 0.125 | 0.08 | 261 | 0 | 0.364 | 1 | 1 | cs | TRUE
100 | LV_381-1_0_5_line_100 |  | 93 | 94 | 0.042987 | 0.125 | 0.08 | 261 | 0 | 0.364 | 1 | 1 | cs | TRUE
101 | LV_381-1_0_5_line_101 |  | 94 | 96 | 0.0094585 | 0.125 | 0.08 | 261 | 0 | 0.364 | 1 | 1 | cs | TRUE
102 | LV_381-1_0_5_line_102 |  | 95 | 97 | 0.019324 | 0.125 | 0.08 | 261 | 0 | 0.364 | 1 | 1 | cs | TRUE
103 | LV_381-1_0_5_line_103 |  | 96 | 105 | 0.011805 | 0.125 | 0.08 | 261 | 0 | 0.364 | 1 | 1 | cs | TRUE
104 | LV_381-1_0_5_line_104 |  | 97 | 125 | 0.025857 | 0.125 | 0.08 | 261 | 0 | 0.364 | 1 | 1 | cs | TRUE
105 | LV_381-1_0_5_line_105 |  | 98 | 136 | 0.023323 | 0.125 | 0.08 | 261 | 0 | 0.364 | 1 | 1 | cs | TRUE
106 | LV_381-1_0_5_line_106 |  | 99 | 143 | 0.046903 | 0.125 | 0.08 | 261 | 0 | 0.364 | 1 | 1 | cs | TRUE
107 | LV_381-1_0_5_line_107 |  | 99 | 144 | 0.018644 | 0.125 | 0.08 | 261 | 0 | 0.364 | 1 | 1 | cs | TRUE
108 | LV_381-1_0_5_line_108 |  | 101 | 102 | 0.012466 | 0.125 | 0.08 | 261 | 0 | 0.364 | 1 | 1 | cs | TRUE
109 | LV_381-1_0_5_line_109 |  | 102 | 103 | 0.0064085 | 0.125 | 0.08 | 261 | 0 | 0.364 | 1 | 1 | cs | TRUE
110 | LV_381-1_0_5_line_110 |  | 103 | 104 | 0.012117 | 0.125 | 0.08 | 261 | 0 | 0.364 | 1 | 1 | cs | TRUE
111 | LV_381-1_0_5_line_111 |  | 105 | 106 | 0.043063 | 0.125 | 0.08 | 261 | 0 | 0.364 | 1 | 1 | cs | TRUE
112 | LV_381-1_0_5_line_112 |  | 106 | 107 | 0.014402 | 0.125 | 0.08 | 261 | 0 | 0.364 | 1 | 1 | cs | TRUE
113 | LV_381-1_0_5_line_113 |  | 107 | 108 | 0.019751 | 0.125 | 0.08 | 261 | 0 | 0.364 | 1 | 1 | cs | TRUE
114 | LV_381-1_0_5_line_114 |  | 109 | 110 | 0.025976 | 0.125 | 0.08 | 261 | 0 | 0.364 | 1 | 1 | cs | TRUE
115 | LV_381-1_0_5_line_115 |  | 109 | 111 | 0.02797 | 0.125 | 0.08 | 261 | 0 | 0.364 | 1 | 1 | cs | TRUE
116 | LV_381-1_0_5_line_116 |  | 110 | 112 | 0.026421 | 0.125 | 0.08 | 261 | 0 | 0.364 | 1 | 1 | cs | TRUE
117 | LV_381-1_0_5_line_117 |  | 111 | 113 | 0.021394 | 0.125 | 0.08 | 261 | 0 | 0.364 | 1 | 1 | cs | TRUE
118 | LV_381-1_0_5_line_118 |  | 112 | 114 | 0.02561 | 0.125 | 0.08 | 261 | 0 | 0.364 | 1 | 1 | cs | TRUE
119 | LV_381-1_0_5_line_119 |  | 114 | 115 | 0.0058833 | 0.125 | 0.08 | 261 | 0 | 0.364 | 1 | 1 | cs | TRUE
120 | LV_381-1_0_5_line_120 |  | 115 | 126 | 0.0084191 | 0.125 | 0.08 | 261 | 0 | 0.364 | 1 | 1 | cs | TRUE
121 | LV_381-1_0_5_line_121 |  | 116 | 117 | 0.0039477 | 0.125 | 0.08 | 261 | 0 | 0.364 | 1 | 1 | cs | TRUE
122 | LV_381-1_0_5_line_122 |  | 116 | 118 | 0.015288 | 0.125 | 0.08 | 261 | 0 | 0.364 | 1 | 1 | cs | TRUE
123 | LV_381-1_0_5_line_123 |  | 117 | 119 | 0.0099357 | 0.125 | 0.08 | 261 | 0 | 0.364 | 1 | 1 | cs | TRUE
124 | LV_381-1_0_5_line_124 |  | 118 | 120 | 0.0081843 | 0.125 | 0.08 | 261 | 0 | 0.364 | 1 | 1 | cs | TRUE
125 | LV_381-1_0_5_line_125 |  | 119 | 121 | 0.011855 | 0.125 | 0.08 | 261 | 0 | 0.364 | 1 | 1 | cs | TRUE
126 | LV_381-1_0_5_line_126 |  | 119 | 122 | 0.022423 | 0.125 | 0.08 | 261 | 0 | 0.364 | 1 | 1 | cs | TRUE
127 | LV_381-1_0_5_line_127 |  | 120 | 123 | 0.010607 | 0.125 | 0.08 | 261 | 0 | 0.364 | 1 | 1 | cs | TRUE
128 | LV_381-1_0_5_line_128 |  | 121 | 124 | 0.0098661 | 0.125 | 0.08 | 261 | 0 | 0.364 | 1 | 1 | cs | TRUE
129 | LV_381-1_0_5_line_129 |  | 122 | 125 | 0.018135 | 0.125 | 0.08 | 261 | 0 | 0.364 | 1 | 1 | cs | TRUE
130 | LV_381-1_0_5_line_130 |  | 123 | 126 | 0.0087236 | 0.125 | 0.08 | 261 | 0 | 0.364 | 1 | 1 | cs | TRUE
131 | LV_381-1_0_5_line_131 |  | 124 | 127 | 0.026828 | 0.125 | 0.08 | 261 | 0 | 0.364 | 1 | 1 | cs | TRUE
132 | LV_381-1_0_5_line_132 |  | 127 | 128 | 0.034133 | 0.125 | 0.08 | 261 | 0 | 0.364 | 1 | 1 | cs | TRUE
133 | LV_381-1_0_5_line_133 |  | 128 | 129 | 0.0018864 | 0.125 | 0.08 | 261 | 0 | 0.364 | 1 | 1 | cs | TRUE
134 | LV_381-1_0_5_line_134 |  | 128 | 130 | 0.020522 | 0.125 | 0.08 | 261 | 0 | 0.364 | 1 | 1 | cs | TRUE
135 | LV_381-1_0_5_line_135 |  | 129 | 131 | 0.02773 | 0.125 | 0.08 | 261 | 0 | 0.364 | 1 | 1 | cs | TRUE
136 | LV_381-1_0_5_line_136 |  | 130 | 132 | 0.014698 | 0.125 | 0.08 | 261 | 0 | 0.364 | 1 | 1 | cs | TRUE
137 | LV_381-1_0_5_line_137 |  | 131 | 180 | 0.033327 | 0.125 | 0.08 | 261 | 0 | 0.364 | 1 | 1 | cs | TRUE
138 | LV_381-1_0_5_line_138 |  | 133 | 134 | 0.00065818 | 0.125 | 0.08 | 261 | 0 | 0.364 | 1 | 1 | cs | TRUE
139 | LV_381-1_0_5_line_139 |  | 134 | 135 | 0.013705 | 0.125 | 0.08 | 261 | 0 | 0.364 | 1 | 1 | cs | TRUE
140 | LV_381-1_0_5_line_140 |  | 136 | 137 | 0.022142 | 0.125 | 0.08 | 261 | 0 | 0.364 | 1 | 1 | cs | TRUE
141 | LV_381-1_0_5_line_141 |  | 137 | 138 | 0.011669 | 0.125 | 0.08 | 261 | 0 | 0.364 | 1 | 1 | cs | TRUE
142 | LV_381-1_0_5_line_142 |  | 138 | 139 | 0.030769 | 0.125 | 0.08 | 261 | 0 | 0.364 | 1 | 1 | cs | TRUE
143 | LV_381-1_0_5_line_143 |  | 138 | 140 | 0.026413 | 0.125 | 0.08 | 261 | 0 | 0.364 | 1 | 1 | cs | TRUE
144 | LV_381-1_0_5_line_144 |  | 139 | 141 | 0.028854 | 0.125 | 0.08 | 261 | 0 | 0.364 | 1 | 1 | cs | TRUE
145 | LV_381-1_0_5_line_145 |  | 140 | 142 | 0.0049666 | 0.125 | 0.08 | 261 | 0 | 0.364 | 1 | 1 | cs | TRUE
146 | LV_381-1_0_5_line_146 |  | 141 | 154 | 0.025833 | 0.125 | 0.08 | 261 | 0 | 0.364 | 1 | 1 | cs | TRUE
147 | LV_381-1_0_5_line_147 |  | 141 | 155 | 0.014011 | 0.125 | 0.08 | 261 | 0 | 0.364 | 1 | 1 | cs | TRUE
148 | LV_381-1_0_5_line_148 |  | 142 | 149 | 0.029397 | 0.125 | 0.08 | 261 | 0 | 0.364 | 1 | 1 | cs | TRUE
149 | LV_381-1_0_5_line_149 |  | 143 | 145 | 0.019003 | 0.125 | 0.08 | 261 | 0 | 0.364 | 1 | 1 | cs | TRUE
150 | LV_381-1_0_5_line_150 |  | 144 | 146 | 0.022694 | 0.125 | 0.08 | 261 | 0 | 0.364 | 1 | 1 | cs | TRUE
151 | LV_381-1_0_5_line_151 |  | 147 | 148 | 0.018855 | 0.125 | 0.08 | 261 | 0 | 0.364 | 1 | 1 | cs | TRUE
152 | LV_381-1_0_5_line_152 |  | 148 | 150 | 0.012589 | 0.125 | 0.08 | 261 | 0 | 0.364 | 1 | 1 | cs | TRUE
153 | LV_381-1_0_5_line_153 |  | 150 | 151 | 0.0046862 | 0.125 | 0.08 | 261 | 0 | 0.364 | 1 | 1 | cs | TRUE
154 | LV_381-1_0_5_line_154 |  | 151 | 152 | 0.015154 | 0.125 | 0.08 | 261 | 0 | 0.364 | 1 | 1 | cs | TRUE
155 | LV_381-1_0_5_line_155 |  | 152 | 153 | 0.0049125 | 0.125 | 0.08 | 261 | 0 | 0.364 | 1 | 1 | cs | TRUE
156 | LV_381-1_0_5_line_156 |  | 153 | 157 | 0.0062812 | 0.125 | 0.08 | 261 | 0 | 0.364 | 1 | 1 | cs | TRUE
157 | LV_381-1_0_5_line_157 |  | 154 | 170 | 0.01592 | 0.125 | 0.08 | 261 | 0 | 0.364 | 1 | 1 | cs | TRUE
158 | LV_381-1_0_5_line_158 |  | 155 | 169 | 0.002241 | 0.125 | 0.08 | 261 | 0 | 0.364 | 1 | 1 | cs | TRUE
159 | LV_381-1_0_5_line_159 |  | 156 | 157 | 0.012693 | 0.125 | 0.08 | 261 | 0 | 0.364 | 1 | 1 | cs | TRUE
160 | LV_381-1_0_5_line_160 |  | 156 | 158 | 0.0039168 | 0.125 | 0.08 | 261 | 0 | 0.364 | 1 | 1 | cs | TRUE
161 | LV_381-1_0_5_line_161 |  | 158 | 159 | 0.013917 | 0.125 | 0.08 | 261 | 0 | 0.364 | 1 | 1 | cs | TRUE
162 | LV_381-1_0_5_line_162 |  | 158 | 160 | 0.027121 | 0.125 | 0.08 | 261 | 0 | 0.364 | 1 | 1 | cs | TRUE
163 | LV_381-1_0_5_line_163 |  | 159 | 161 | 0.0055245 | 0.125 | 0.08 | 261 | 0 | 0.364 | 1 | 1 | cs | TRUE
164 | LV_381-1_0_5_line_164 |  | 160 | 162 | 0.0075001 | 0.125 | 0.08 | 261 | 0 | 0.364 | 1 | 1 | cs | TRUE
165 | LV_381-1_0_5_line_165 |  | 161 | 163 | 0.0096105 | 0.125 | 0.08 | 261 | 0 | 0.364 | 1 | 1 | cs | TRUE
166 | LV_381-1_0_5_line_166 |  | 162 | 166 | 0.022103 | 0.125 | 0.08 | 261 | 0 | 0.364 | 1 | 1 | cs | TRUE
167 | LV_381-1_0_5_line_167 |  | 163 | 171 | 0.013555 | 0.125 | 0.08 | 261 | 0 | 0.364 | 1 | 1 | cs | TRUE
168 | LV_381-1_0_5_line_168 |  | 164 | 165 | 0.015552 | 0.125 | 0.08 | 261 | 0 | 0.364 | 1 | 1 | cs | TRUE
169 | LV_381-1_0_5_line_169 |  | 165 | 167 | 0.014674 | 0.125 | 0.08 | 261 | 0 | 0.364 | 1 | 1 | cs | TRUE
170 | LV_381-1_0_5_line_170 |  | 166 | 177 | 0.012816 | 0.125 | 0.08 | 261 | 0 | 0.364 | 1 | 1 | cs | TRUE
171 | LV_381-1_0_5_line_171 |  | 167 | 168 | 0.0015632 | 0.125 | 0.08 | 261 | 0 | 0.364 | 1 | 1 | cs | TRUE
172 | LV_381-1_0_5_line_172 |  | 168 | 169 | 0.020779 | 0.125 | 0.08 | 261 | 0 | 0.364 | 1 | 1 | cs | TRUE
173 | LV_381-1_0_5_line_173 |  | 171 | 172 | 0.021628 | 0.125 | 0.08 | 261 | 0 | 0.364 | 1 | 1 | cs | TRUE
174 | LV_381-1_0_5_line_174 |  | 172 | 173 | 0.0086847 | 0.125 | 0.08 | 261 | 0 | 0.364 | 1 | 1 | cs | TRUE
175 | LV_381-1_0_5_line_175 |  | 173 | 174 | 0.015624 | 0.125 | 0.08 | 261 | 0 | 0.364 | 1 | 1 | cs | TRUE
176 | LV_381-1_0_5_line_176 |  | 173 | 175 | 0.022384 | 0.125 | 0.08 | 261 | 0 | 0.364 | 1 | 1 | cs | TRUE
177 | LV_381-1_0_5_line_177 |  | 174 | 176 | 0.028791 | 0.125 | 0.08 | 261 | 0 | 0.364 | 1 | 1 | cs | TRUE
178 | LV_381-1_0_5_line_178 |  | 178 | 179 | 0.025133 | 0.125 | 0.08 | 261 | 0 | 0.364 | 1 | 1 | cs | TRUE
179 | LV_381-1_0_5_line_179 |  | 179 | 180 | 0.034503 | 0.125 | 0.08 | 261 | 0 | 0.364 | 1 | 1 | cs | TRUE

## trafo
| name | std_type | hv_bus | lv_bus | sn_mva | vn_hv_kv | vn_lv_kv | vk_percent | vkr_percent | pfe_kw | i0_percent | shift_degree | tap_side | tap_neutral | tap_min | tap_max | tap_step_percent | tap_step_degree | tap_pos | tap_phase_shifter | parallel | df | in_service
0 | LV_381-1_0_5_trafo_58 | 0.63 MVA 20/0.4 kV | 181 | 80 | 0.63 | 20 | 0.4 | 6 | 1.206 | 1.65 | 0.2619 | 150 | hv | 0 | -2 | 2 | 2.5 | 0 | 0 | FALSE | 1 | 1 | TRUE

## line_geodata
| x0 | y0 | x1 | y1 | x2 | y2 | x3 | y3 | x4 | y4 | x5 | y5
0 | 2599095.9098 | 1224129.7006 | 2599101.1551 | 1224121.7729 | 2599101.1551 | 1224121.7729
1 | 2599079.1315 | 1224131.649 | 2599089.3814 | 1224126.9001 | 2599095.9098 | 1224129.7006 | 2599095.9098 | 1224129.7006
2 | 2599101.1551 | 1224121.7729 | 2599112.3544 | 1224127.2854
3 | 2599131.0693 | 1224146.2379 | 2599112.3544 | 1224127.2854
4 | 2599122.1699 | 1224156.1896 | 2599126.5968 | 1224150.8858 | 2599131.0693 | 1224146.2379
5 | 2599131.0693 | 1224146.2379 | 2599146.0915 | 1224127.9557
6 | 2599122.1699 | 1224156.1896 | 2599114.3647 | 1224165.5409
7 | 2599122.1699 | 1224156.1896 | 2599136.4484 | 1224169.017 | 2599139.8293 | 1224165.4811 | 2599147.2299 | 1224170.2938
8 | 2599146.0915 | 1224127.9557 | 2599146.6924 | 1224127.2244
9 | 2599162.6996 | 1224139.7848 | 2599177.1122 | 1224151.0851
10 | 2599147.2299 | 1224170.2938 | 2599139.8293 | 1224165.4811 | 2599141.6486 | 1224163.1794 | 2599162.6996 | 1224139.7848
11 | 2599203.9399 | 1224172.1197 | 2599177.1122 | 1224151.0851
12 | 2599147.2299 | 1224170.2938 | 2599138.3682 | 1224179.5895 | 2599155.6794 | 1224192.5054
13 | 2599147.2299 | 1224170.2938 | 2599154.705 | 1224176.484
14 | 2599101.2177 | 1224181.2921 | 2599114.3647 | 1224165.5409
15 | 2599155.6794 | 1224192.5054 | 2599152.3289 | 1224196.4749
16 | 2599174.4417 | 1224192.8282 | 2599154.705 | 1224176.484
17 | 2599146.6924 | 1224127.2244 | 2599165.4864 | 1224103.1107
18 | 2599102.3787 | 1224328.2293 | 2599097.329 | 1224339.7392
19 | 2599107.0628 | 1224317.5526 | 2599102.3787 | 1224328.2293
20 | 2599079.4997 | 1224359.129 | 2599087.2975 | 1224362.6042 | 2599097.329 | 1224339.7392
21 | 2599107.0628 | 1224317.5526 | 2599085.1027 | 1224294.3871 | 2599077.6796 | 1224286.9056
22 | 2599107.0628 | 1224317.5526 | 2599122.8653 | 1224332.7811 | 2599134.7086 | 1224343.4857
23 | 2599079.4997 | 1224359.129 | 2599078.2944 | 1224358.5918
24 | 2599075.2533 | 1224284.4517 | 2599075.298 | 1224284.5052 | 2599077.6796 | 1224286.9056
25 | 2599024.0608 | 1224324.2594 | 2599018.3013 | 1224317.4949
26 | 2599015.2157 | 1224313.8709 | 2599018.3013 | 1224317.4949
27 | 2599063.558 | 1224352.0243 | 2599078.2944 | 1224358.5918
28 | 2599066.8323 | 1224257.2575 | 2599066.1823 | 1224268.931 | 2599068.7841 | 1224276.7129 | 2599075.2533 | 1224284.4517
29 | 2599057.715 | 1224232.6002 | 2599066.8323 | 1224257.2575
30 | 2599025.3831 | 1224255.8643 | 2599031.6905 | 1224252.7164 | 2599043.744 | 1224244.3594
31 | 2599057.715 | 1224232.6002 | 2599046.655 | 1224242.3411 | 2599043.744 | 1224244.3594
32 | 2598997.4243 | 1224268.465 | 2599012.1695 | 1224262.4589 | 2599025.3831 | 1224255.8643
33 | 2599057.715 | 1224232.6002 | 2599071.8597 | 1224216.4551 | 2599074.634 | 1224213.1416 | 2599085.4115 | 1224200.2292
34 | 2599057.715 | 1224232.6002 | 2599041.5625 | 1224214.9755
35 | 2598986.6142 | 1224159.2411 | 2598983.002 | 1224156.2067
36 | 2598975.6362 | 1224150.0193 | 2598983.002 | 1224156.2067
37 | 2598986.6142 | 1224159.2411 | 2598990.1187 | 1224162.185
38 | 2598975.6362 | 1224150.0193 | 2598973.215 | 1224147.9855
39 | 2598990.4941 | 1224162.5003 | 2598990.1187 | 1224162.185
40 | 2598970.7737 | 1224145.9348 | 2598973.215 | 1224147.9855
41 | 2598991.2289 | 1224163.1175 | 2598990.4941 | 1224162.5003
42 | 2598991.6795 | 1224163.4961 | 2598991.2289 | 1224163.1175
43 | 2598991.6795 | 1224163.4961 | 2598997.8781 | 1224168.703
44 | 2599014.1106 | 1224185.0215 | 2599003.427 | 1224173.3642 | 2598997.8781 | 1224168.703
45 | 2599014.1106 | 1224185.0215 | 2599033.6249 | 1224206.3145
46 | 2599033.6249 | 1224206.3145 | 2599041.2171 | 1224214.5986
47 | 2599041.5625 | 1224214.9755 | 2599041.2171 | 1224214.5986
48 | 2599085.8138 | 1224199.7472 | 2599085.4115 | 1224200.2292
49 | 2599101.2177 | 1224181.2921 | 2599085.8138 | 1224199.7472
50 | 2598994.3972 | 1224289.42 | 2598990.7214 | 1224285.1029
51 | 2598982.9747 | 1224274.3488 | 2598988.162 | 1224282.0969 | 2598990.7214 | 1224285.1029
52 | 2598998.9695 | 1224294.7901 | 2598994.3972 | 1224289.42
53 | 2598982.9747 | 1224274.3488 | 2598997.4243 | 1224268.465
54 | 2598968.078 | 1224280.8331 | 2598982.9747 | 1224274.3488
55 | 2599010.8338 | 1224308.7245 | 2598998.9695 | 1224294.7901
56 | 2598997.4243 | 1224268.465 | 2598987.272 | 1224261.8149
57 | 2598968.078 | 1224280.8331 | 2598951.9687 | 1224289.5523 | 2598948.868 | 1224290.7203 | 2598944.8492 | 1224287.4302 | 2598934.5746 | 1224279.6277 | 2598931.2095 | 1224276.7596
58 | 2598968.078 | 1224280.8331 | 2598955.9675 | 1224267.4666
59 | 2599015.2157 | 1224313.8709 | 2599010.8338 | 1224308.7245
60 | 2598957.6604 | 1224238.0769 | 2598960.9894 | 1224241.1892 | 2598984.2913 | 1224259.8624 | 2598987.272 | 1224261.8149
61 | 2598909.69 | 1224256.4628 | 2598915.2079 | 1224263.1218 | 2598931.2095 | 1224276.7596
62 | 2598955.9675 | 1224267.4666 | 2598955.2539 | 1224266.679
63 | 2598957.6604 | 1224238.0769 | 2598957.6604 | 1224238.0769 | 2598968.2725 | 1224225.6121
64 | 2598961.21 | 1224218.1354 | 2598968.2725 | 1224225.6121
65 | 2599174.4417 | 1224192.8282 | 2599189.4749 | 1224205.2773
66 | 2599197.9277 | 1224212.2772 | 2599189.4749 | 1224205.2773
67 | 2599197.9277 | 1224212.2772 | 2599200.9069 | 1224214.4199
68 | 2599223.6743 | 1224233.0009 | 2599209.6731 | 1224220.7249 | 2599200.9069 | 1224214.4199
69 | 2599193.5888 | 1224094.8651 | 2599212.7346 | 1224105.8243 | 2599224.9262 | 1224114.832
70 | 2599193.5888 | 1224094.8651 | 2599199.2859 | 1224086.5796
71 | 2599264.1861 | 1224145.5809 | 2599256.1983 | 1224138.6372 | 2599234.3982 | 1224121.8305 | 2599224.9262 | 1224114.832
72 | 2599199.2859 | 1224086.5796 | 2599206.3632 | 1224076.2868
73 | 2599182.7728 | 1224076.4281 | 2599180.4093 | 1224080.1474 | 2599167.3261 | 1224100.7503 | 2599165.4864 | 1224103.1107
74 | 2599200.3754 | 1224049.0375 | 2599193.9398 | 1224058.8553 | 2599182.7728 | 1224076.4281
75 | 2599200.3754 | 1224049.0375 | 2599208.4716 | 1224039.8532 | 2599222.2895 | 1224016.4648
76 | 2599218.6037 | 1224058.4848 | 2599212.6364 | 1224055.6284 | 2599200.3754 | 1224049.0375
77 | 2599200.3754 | 1224049.0375 | 2599188.2661 | 1224042.5133 | 2599177.8509 | 1224036.8083
78 | 2599228.1807 | 1224006.4931 | 2599222.2895 | 1224016.4648
79 | 2599218.6037 | 1224058.4848 | 2599226.3131 | 1224063.1228
80 | 2599218.6037 | 1224058.4848 | 2599208.3491 | 1224073.3986
81 | 2599177.8509 | 1224036.8083 | 2599164.4038 | 1224029.4426 | 2599145.5534 | 1224018.7393 | 2599137.6778 | 1224014.6579
82 | 2599228.1807 | 1224006.4931 | 2599229.1385 | 1224004.872
83 | 2599249.4952 | 1224078.2586 | 2599247.5843 | 1224076.7357 | 2599233.458 | 1224067.4212 | 2599226.3131 | 1224063.1228
84 | 2599208.3491 | 1224073.3986 | 2599206.3632 | 1224076.2868
85 | 2599129.5541 | 1224010.4481 | 2599137.6778 | 1224014.6579
86 | 2599281.5935 | 1224166.5167 | 2599271.9779 | 1224152.3542 | 2599264.1861 | 1224145.5809
87 | 2599129.5541 | 1224010.4481 | 2599139.4222 | 1223986.9996 | 2599141.604 | 1223975.6371 | 2599141.6043 | 1223975.3387
88 | 2599129.5541 | 1224010.4481 | 2599107.1888 | 1223997.4986
89 | 2599141.616 | 1223960.2602 | 2599141.6043 | 1223975.3387
90 | 2599088.782 | 1223986.841 | 2599107.1888 | 1223997.4986
91 | 2599141.8363 | 1223957.1376 | 2599141.6167 | 1223959.4721 | 2599141.616 | 1223960.2602
92 | 2599088.782 | 1223986.841 | 2599083.2558 | 1223993.7792 | 2599080.8452 | 1223996.6257 | 2599065.0248 | 1224015.4393
93 | 2599088.782 | 1223986.841 | 2599085.8617 | 1223985.1501
94 | 2599229.1385 | 1224004.872 | 2599236.032 | 1223993.2039
95 | 2599249.4952 | 1224078.2586 | 2599256.9173 | 1224074.4442 | 2599263.1191 | 1224072.7869 | 2599266.5193 | 1224071.8711
96 | 2599249.4952 | 1224078.2586 | 2599263.6222 | 1224092.4983 | 2599276.7438 | 1224105.8192
97 | 2599279.8004 | 1224108.9222 | 2599283.5728 | 1224112.7518 | 2599294.4248 | 1224122.6721
98 | 2599279.8004 | 1224108.9222 | 2599276.7438 | 1224105.8192
99 | 2599294.4248 | 1224122.6721 | 2599304.2812 | 1224131.6823 | 2599317.8899 | 1224141.6584
100 | 2599352.5591 | 1224167.0732 | 2599317.8899 | 1224141.6584
101 | 2599352.5591 | 1224167.0732 | 2599360.1875 | 1224172.6653
102 | 2599266.5193 | 1224071.8711 | 2599269.0252 | 1224071.1963 | 2599276.4022 | 1224070.2725 | 2599284.2345 | 1224071.6945 | 2599285.461 | 1224072.2187
103 | 2599369.7086 | 1224179.6448 | 2599360.1875 | 1224172.6653
104 | 2599285.461 | 1224072.2187 | 2599293.1286 | 1224075.4955 | 2599304.4789 | 1224077.5842 | 2599310.3802 | 1224078.5344
105 | 2599141.8363 | 1223957.1376 | 2599143.5696 | 1223938.7153 | 2599143.5688 | 1223933.8959
106 | 2599065.0248 | 1224015.4393 | 2599052.7632 | 1224006.1471 | 2599033.0543 | 1224030.8205
107 | 2599065.0248 | 1224015.4393 | 2599079.889 | 1224026.6935
108 | 2599237.7998 | 1224244.979 | 2599247.5547 | 1224252.7406
109 | 2599232.785 | 1224240.9889 | 2599237.7998 | 1224244.979
110 | 2599232.785 | 1224240.9889 | 2599223.6743 | 1224233.0009
111 | 2599369.7086 | 1224179.6448 | 2599375.2911 | 1224183.7372 | 2599399.2682 | 1224210.779
112 | 2599408.7506 | 1224221.6164 | 2599407.0095 | 1224219.5099 | 2599399.2682 | 1224210.779
113 | 2599408.7506 | 1224221.6164 | 2599421.3337 | 1224236.8399
114 | 2599465.2463 | 1224168.4682 | 2599457.9755 | 1224163.3162 | 2599444.997 | 1224152.236
115 | 2599465.2463 | 1224168.4682 | 2599488.068 | 1224184.6395
116 | 2599444.997 | 1224152.236 | 2599424.9031 | 1224135.0812
117 | 2599505.5241 | 1224197.0088 | 2599488.068 | 1224184.6395
118 | 2599424.9031 | 1224135.0812 | 2599405.4262 | 1224118.4531
119 | 2599400.9517 | 1224114.633 | 2599405.4262 | 1224118.4531
120 | 2599394.5486 | 1224109.1666 | 2599400.9517 | 1224114.633
121 | 2599358.9929 | 1224078.8114 | 2599361.9952 | 1224081.3746
122 | 2599373.6223 | 1224091.3011 | 2599361.9952 | 1224081.3746
123 | 2599349.879 | 1224075.5662 | 2599355.0879 | 1224076.2215 | 2599358.9929 | 1224078.8114
124 | 2599373.6223 | 1224091.3011 | 2599379.8468 | 1224096.6151
125 | 2599349.879 | 1224075.5662 | 2599348.5822 | 1224072.976 | 2599349.2261 | 1224067.784 | 2599350.2553 | 1224064.2022
126 | 2599349.879 | 1224075.5662 | 2599345.9745 | 1224076.8674 | 2599340.1216 | 1224079.4585 | 2599332.3124 | 1224080.7603 | 2599328.3231 | 1224080.7608
127 | 2599379.8468 | 1224096.6151 | 2599387.914 | 1224103.5023
128 | 2599354.3399 | 1224055.2345 | 2599350.5296 | 1224063.2478 | 2599350.2553 | 1224064.2022
129 | 2599328.3231 | 1224080.7608 | 2599323.199 | 1224080.7614 | 2599312.1368 | 1224078.8172 | 2599310.3802 | 1224078.5344
130 | 2599394.5486 | 1224109.1666 | 2599387.914 | 1224103.5023
131 | 2599365.8603 | 1224031.0064 | 2599354.3399 | 1224055.2345
132 | 2599380.5178 | 1224000.1808 | 2599365.8603 | 1224031.0064
133 | 2599380.5178 | 1224000.1808 | 2599381.3279 | 1223998.4772
134 | 2599380.5178 | 1224000.1808 | 2599361.6496 | 1224008.2524
135 | 2599381.3279 | 1223998.4772 | 2599386.3151 | 1223987.9887 | 2599393.8619 | 1223973.7492
136 | 2599350.355 | 1223999.1328 | 2599350.355 | 1223999.1328 | 2599352.5921 | 1224002.1788 | 2599356.0498 | 1224004.8132 | 2599361.6496 | 1224008.2524
137 | 2599410.4969 | 1223945.0833 | 2599407.5933 | 1223947.8408 | 2599393.8619 | 1223973.7492
138 | 2598961.21 | 1224218.1354 | 2598960.758 | 1224217.657
139 | 2598951.3467 | 1224207.6937 | 2598960.758 | 1224217.657
140 | 2599147.8114 | 1223912.3549 | 2599143.5678 | 1223927.0307 | 2599143.5688 | 1223933.8959
141 | 2599151.3581 | 1223901.2367 | 2599147.8114 | 1223912.3549
142 | 2599151.3581 | 1223901.2367 | 2599162.0643 | 1223872.3905
143 | 2599151.3581 | 1223901.2367 | 2599161.6404 | 1223907.1386 | 2599172.7445 | 1223916.5526
144 | 2599173.4895 | 1223845.9345 | 2599166.8572 | 1223859.4768 | 2599162.0643 | 1223872.3905
145 | 2599176.0706 | 1223920.209 | 2599174.1221 | 1223917.7206 | 2599172.7445 | 1223916.5526
146 | 2599173.4895 | 1223845.9345 | 2599176.741 | 1223837.5069 | 2599181.8308 | 1223821.4962
147 | 2599173.4895 | 1223845.9345 | 2599183.9011 | 1223854.26 | 2599184.4799 | 1223854.6167
148 | 2599193.3463 | 1223942.0208 | 2599181.7218 | 1223934.0178 | 2599179.7188 | 1223924.8684 | 2599176.0706 | 1223920.209
149 | 2599033.0543 | 1224030.8205 | 2599047.8797 | 1224042.7084
150 | 2599078.9575 | 1224043.0419 | 2599075.166 | 1224039.9964 | 2599083.3755 | 1224029.3332 | 2599079.889 | 1224026.6935
151 | 2599236.032 | 1223993.2039 | 2599239.9822 | 1223986.5177 | 2599244.8215 | 1223976.5403
152 | 2599244.8215 | 1223976.5403 | 2599250.3154 | 1223965.2134
153 | 2599252.3605 | 1223960.997 | 2599250.3154 | 1223965.2134
154 | 2599252.3605 | 1223960.997 | 2599253.0272 | 1223959.6225 | 2599258.5539 | 1223947.1678
155 | 2599260.5465 | 1223942.6775 | 2599258.5539 | 1223947.1678
156 | 2599260.5465 | 1223942.6775 | 2599263.0942 | 1223936.9362
157 | 2599186.2279 | 1223806.2103 | 2599185.1988 | 1223810.9013 | 2599181.8308 | 1223821.4962
158 | 2599184.4799 | 1223854.6167 | 2599186.3877 | 1223855.7924
159 | 2599263.0942 | 1223936.9362 | 2599268.2427 | 1223925.3338
160 | 2599269.8314 | 1223921.7537 | 2599268.2427 | 1223925.3338
161 | 2599275.2585 | 1223908.9344 | 2599272.3782 | 1223915.5609 | 2599269.8314 | 1223921.7537
162 | 2599269.8314 | 1223921.7537 | 2599294.0524 | 1223933.955
163 | 2599275.2585 | 1223908.9344 | 2599277.7164 | 1223903.9869
164 | 2599300.7506 | 1223937.3291 | 2599294.0524 | 1223933.955
165 | 2599281.9923 | 1223895.38 | 2599277.7164 | 1223903.9869
166 | 2599300.7506 | 1223937.3291 | 2599320.4906 | 1223947.273 | 2599320.4906 | 1223947.273
167 | 2599281.9923 | 1223895.38 | 2599282.649 | 1223894.0581 | 2599288.9805 | 1223883.7718
168 | 2599217.9017 | 1223875.2118 | 2599220.4808 | 1223876.8011 | 2599231.1852 | 1223883.2992
169 | 2599205.4088 | 1223867.5135 | 2599217.9017 | 1223875.2118
170 | 2599320.4906 | 1223947.273 | 2599322.2875 | 1223946.7836 | 2599326.046 | 1223936.4947
171 | 2599205.4088 | 1223867.5135 | 2599204.078 | 1223866.6935
172 | 2599204.078 | 1223866.6935 | 2599186.3877 | 1223855.7924
173 | 2599288.9805 | 1223883.7718 | 2599291.45 | 1223879.7598 | 2599301.0628 | 1223869.6526 | 2599303.4516 | 1223867.891
174 | 2599310.4411 | 1223862.7363 | 2599303.4516 | 1223867.891
175 | 2599310.4411 | 1223862.7363 | 2599318.9038 | 1223875.8703
176 | 2599310.4411 | 1223862.7363 | 2599327.6517 | 1223855.8968 | 2599331.1954 | 1223854.3568
177 | 2599318.9038 | 1223875.8703 | 2599321.8014 | 1223880.3673 | 2599327.0262 | 1223886.1144 | 2599334.2976 | 1223887.2809 | 2599342.358 | 1223889.3002
178 | 2599378.105 | 1223933.8471 | 2599374.7609 | 1223930.4011 | 2599355.7972 | 1223923.0709
179 | 2599378.105 | 1223933.8471 | 2599382.3737 | 1223933.7466 | 2599410.4969 | 1223945.0833

## bus_geodata
| x | y | coords
0 | 2599095.9098 | 1224129.7006
1 | 2599101.1551 | 1224121.7729
2 | 2599079.1315 | 1224131.649
3 | 2599112.3544 | 1224127.2854
4 | 2599131.0693 | 1224146.2379
5 | 2599122.1699 | 1224156.1896
6 | 2599146.0915 | 1224127.9557
7 | 2599162.6996 | 1224139.7848
8 | 2599177.1122 | 1224151.0851
9 | 2599147.2299 | 1224170.2938
10 | 2599114.3647 | 1224165.5409
11 | 2599155.6794 | 1224192.5054
12 | 2599154.705 | 1224176.484
13 | 2599146.6924 | 1224127.2244
14 | 2599102.3787 | 1224328.2293
15 | 2599097.329 | 1224339.7392
16 | 2599107.0628 | 1224317.5526
17 | 2599079.4997 | 1224359.129
18 | 2599077.6796 | 1224286.9056
19 | 2599134.7086 | 1224343.4857
20 | 2599024.0608 | 1224324.2594
21 | 2599018.3013 | 1224317.4949
22 | 2599078.2944 | 1224358.5918
23 | 2599075.2533 | 1224284.4517
24 | 2599063.558 | 1224352.0243
25 | 2599066.8323 | 1224257.2575
26 | 2599043.744 | 1224244.3594
27 | 2599025.3831 | 1224255.8643
28 | 2599057.715 | 1224232.6002
29 | 2598983.002 | 1224156.2067
30 | 2598986.6142 | 1224159.2411
31 | 2598975.6362 | 1224150.0193
32 | 2598990.1187 | 1224162.185
33 | 2598973.215 | 1224147.9855
34 | 2598990.4941 | 1224162.5003
35 | 2598970.7737 | 1224145.9348
36 | 2598991.2289 | 1224163.1175
37 | 2598991.6795 | 1224163.4961
38 | 2598997.8781 | 1224168.703
39 | 2599014.1106 | 1224185.0215
40 | 2599033.6249 | 1224206.3145
41 | 2599041.2171 | 1224214.5986
42 | 2599041.5625 | 1224214.9755
43 | 2599085.4115 | 1224200.2292
44 | 2599085.8138 | 1224199.7472
45 | 2598990.7214 | 1224285.1029
46 | 2598994.3972 | 1224289.42
47 | 2598982.9747 | 1224274.3488
48 | 2598998.9695 | 1224294.7901
49 | 2598997.4243 | 1224268.465
50 | 2598968.078 | 1224280.8331
51 | 2599010.8338 | 1224308.7245
52 | 2598987.272 | 1224261.8149
53 | 2598931.2095 | 1224276.7596
54 | 2598955.9675 | 1224267.4666
55 | 2599015.2157 | 1224313.8709
56 | 2598957.6604 | 1224238.0769
57 | 2598909.69 | 1224256.4628
58 | 2598955.2539 | 1224266.679
59 | 2599101.2177 | 1224181.2921
60 | 2598968.2725 | 1224225.6121
61 | 2599174.4417 | 1224192.8282
62 | 2599189.4749 | 1224205.2773
63 | 2599197.9277 | 1224212.2772
64 | 2599152.3289 | 1224196.4749
65 | 2599200.9069 | 1224214.4199
66 | 2599203.9399 | 1224172.1197
67 | 2599193.5888 | 1224094.8651
68 | 2599224.9262 | 1224114.832
69 | 2599199.2859 | 1224086.5796
70 | 2599165.4864 | 1224103.1107
71 | 2599182.7728 | 1224076.4281
72 | 2599200.3754 | 1224049.0375
73 | 2599222.2895 | 1224016.4648
74 | 2599218.6037 | 1224058.4848
75 | 2599177.8509 | 1224036.8083
76 | 2599228.1807 | 1224006.4931
77 | 2599226.3131 | 1224063.1228
78 | 2599208.3491 | 1224073.3986
79 | 2599137.6778 | 1224014.6579
80 | 2599206.3632 | 1224076.2868
81 | 2599264.1861 | 1224145.5809
82 | 2599281.5935 | 1224166.5167
83 | 2599129.5541 | 1224010.4481
84 | 2599141.6043 | 1223975.3387
85 | 2599107.1888 | 1223997.4986
86 | 2599141.616 | 1223960.2602
87 | 2599088.782 | 1223986.841
88 | 2599229.1385 | 1224004.872
89 | 2599249.4952 | 1224078.2586
90 | 2599279.8004 | 1224108.9222
91 | 2599294.4248 | 1224122.6721
92 | 2599276.7438 | 1224105.8192
93 | 2599317.8899 | 1224141.6584
94 | 2599352.5591 | 1224167.0732
95 | 2599266.5193 | 1224071.8711
96 | 2599360.1875 | 1224172.6653
97 | 2599285.461 | 1224072.2187
98 | 2599141.8363 | 1223957.1376
99 | 2599065.0248 | 1224015.4393
100 | 2599085.8617 | 1223985.1501
101 | 2599247.5547 | 1224252.7406
102 | 2599237.7998 | 1224244.979
103 | 2599232.785 | 1224240.9889
104 | 2599223.6743 | 1224233.0009
105 | 2599369.7086 | 1224179.6448
106 | 2599399.2682 | 1224210.779
107 | 2599408.7506 | 1224221.6164
108 | 2599421.3337 | 1224236.8399
109 | 2599465.2463 | 1224168.4682
110 | 2599444.997 | 1224152.236
111 | 2599488.068 | 1224184.6395
112 | 2599424.9031 | 1224135.0812
113 | 2599505.5241 | 1224197.0088
114 | 2599405.4262 | 1224118.4531
115 | 2599400.9517 | 1224114.633
116 | 2599361.9952 | 1224081.3746
117 | 2599358.9929 | 1224078.8114
118 | 2599373.6223 | 1224091.3011
119 | 2599349.879 | 1224075.5662
120 | 2599379.8468 | 1224096.6151
121 | 2599350.2553 | 1224064.2022
122 | 2599328.3231 | 1224080.7608
123 | 2599387.914 | 1224103.5023
124 | 2599354.3399 | 1224055.2345
125 | 2599310.3802 | 1224078.5344
126 | 2599394.5486 | 1224109.1666
127 | 2599365.8603 | 1224031.0064
128 | 2599380.5178 | 1224000.1808
129 | 2599381.3279 | 1223998.4772
130 | 2599361.6496 | 1224008.2524
131 | 2599393.8619 | 1223973.7492
132 | 2599350.355 | 1223999.1328
133 | 2598961.21 | 1224218.1354
134 | 2598960.758 | 1224217.657
135 | 2598951.3467 | 1224207.6937
136 | 2599143.5688 | 1223933.8959
137 | 2599147.8114 | 1223912.3549
138 | 2599151.3581 | 1223901.2367
139 | 2599162.0643 | 1223872.3905
140 | 2599172.7445 | 1223916.5526
141 | 2599173.4895 | 1223845.9346
142 | 2599176.0706 | 1223920.209
143 | 2599033.0543 | 1224030.8205
144 | 2599079.889 | 1224026.6935
145 | 2599047.8797 | 1224042.7084
146 | 2599078.9575 | 1224043.0419
147 | 2599236.032 | 1223993.2039
148 | 2599244.8215 | 1223976.5403
149 | 2599193.3463 | 1223942.0208
150 | 2599250.3154 | 1223965.2134
151 | 2599252.3605 | 1223960.9969
152 | 2599258.5539 | 1223947.1678
153 | 2599260.5465 | 1223942.6775
154 | 2599181.8308 | 1223821.4962
155 | 2599184.4799 | 1223854.6167
156 | 2599268.2427 | 1223925.3338
157 | 2599263.0942 | 1223936.9362
158 | 2599269.8314 | 1223921.7537
159 | 2599275.2585 | 1223908.9344
160 | 2599294.0524 | 1223933.955
161 | 2599277.7164 | 1223903.9869
162 | 2599300.7506 | 1223937.3291
163 | 2599281.9923 | 1223895.38
164 | 2599231.1852 | 1223883.2992
165 | 2599217.9017 | 1223875.2118
166 | 2599320.4906 | 1223947.273
167 | 2599205.4088 | 1223867.5135
168 | 2599204.078 | 1223866.6935
169 | 2599186.3877 | 1223855.7924
170 | 2599186.2279 | 1223806.2103
171 | 2599288.9805 | 1223883.7718
172 | 2599303.4516 | 1223867.891
173 | 2599310.4411 | 1223862.7363
174 | 2599318.9038 | 1223875.8703
175 | 2599331.1954 | 1223854.3568
176 | 2599342.358 | 1223889.3002
177 | 2599326.046 | 1223936.4947
178 | 2599355.7972 | 1223923.0709
179 | 2599378.105 | 1223933.8471
180 | 2599410.4969 | 1223945.0833
181 | 2599218.6037 | 1224058.4848

## line_std_types
| c_nf_per_km | r_ohm_per_km | x_ohm_per_km | max_i_ka | type | q_mm2 | alpha | voltage_rating
NAYY 4x50 SE | 210 | 0.642 | 0.083 | 0.142 | cs | 50 | 0.00403 | LV
NAYY 4x120 SE | 264 | 0.225 | 0.08 | 0.242 | cs | 120 | 0.00403 | LV
NAYY 4x150 SE | 261 | 0.208 | 0.08 | 0.27 | cs | 150 | 0.00403 | LV
NA2XS2Y 1x95 RM/25 12/20 kV | 216 | 0.313 | 0.132 | 0.252 | cs | 95 | 0.00403 | MV
NA2XS2Y 1x185 RM/25 12/20 kV | 273 | 0.161 | 0.117 | 0.362 | cs | 185 | 0.00403 | MV
NA2XS2Y 1x240 RM/25 12/20 kV | 304 | 0.122 | 0.112 | 0.421 | cs | 240 | 0.00403 | MV
NA2XS2Y 1x95 RM/25 6/10 kV | 315 | 0.313 | 0.123 | 0.249 | cs | 95 | 0.00403 | MV
NA2XS2Y 1x185 RM/25 6/10 kV | 406 | 0.161 | 0.11 | 0.358 | cs | 185 | 0.00403 | MV
NA2XS2Y 1x240 RM/25 6/10 kV | 456 | 0.122 | 0.105 | 0.416 | cs | 240 | 0.00403 | MV
NA2XS2Y 1x150 RM/25 12/20 kV | 250 | 0.206 | 0.116 | 0.319 | cs | 150 | 0.00403 | MV
NA2XS2Y 1x120 RM/25 12/20 kV | 230 | 0.253 | 0.119 | 0.283 | cs | 120 | 0.00403 | MV
NA2XS2Y 1x70 RM/25 12/20 kV | 190 | 0.443 | 0.132 | 0.22 | cs | 70 | 0.00403 | MV
NA2XS2Y 1x150 RM/25 6/10 kV | 360 | 0.206 | 0.11 | 0.315 | cs | 150 | 0.00403 | MV
NA2XS2Y 1x120 RM/25 6/10 kV | 340 | 0.253 | 0.113 | 0.28 | cs | 120 | 0.00403 | MV
NA2XS2Y 1x70 RM/25 6/10 kV | 280 | 0.443 | 0.123 | 0.217 | cs | 70 | 0.00403 | MV
N2XS(FL)2Y 1x120 RM/35 64/110 kV | 112 | 0.153 | 0.166 | 0.366 | cs | 120 | 0.00393 | HV
N2XS(FL)2Y 1x185 RM/35 64/110 kV | 125 | 0.099 | 0.156 | 0.457 | cs | 185 | 0.00393 | HV
N2XS(FL)2Y 1x240 RM/35 64/110 kV | 135 | 0.075 | 0.149 | 0.526 | cs | 240 | 0.00393 | HV
N2XS(FL)2Y 1x300 RM/35 64/110 kV | 144 | 0.06 | 0.144 | 0.588 | cs | 300 | 0.00393 | HV
15-AL1/3-ST1A 0.4 | 11 | 1.8769 | 0.35 | 0.105 | ol | 16 | 0.00403 | LV
24-AL1/4-ST1A 0.4 | 11.25 | 1.2012 | 0.335 | 0.14 | ol | 24 | 0.00403 | LV
48-AL1/8-ST1A 0.4 | 12.2 | 0.5939 | 0.3 | 0.21 | ol | 48 | 0.00403 | LV
94-AL1/15-ST1A 0.4 | 13.2 | 0.306 | 0.29 | 0.35 | ol | 94 | 0.00403 | LV
34-AL1/6-ST1A 10.0 | 9.7 | 0.8342 | 0.36 | 0.17 | ol | 34 | 0.00403 | MV
48-AL1/8-ST1A 10.0 | 10.1 | 0.5939 | 0.35 | 0.21 | ol | 48 | 0.00403 | MV
70-AL1/11-ST1A 10.0 | 10.4 | 0.4132 | 0.339 | 0.29 | ol | 70 | 0.00403 | MV
94-AL1/15-ST1A 10.0 | 10.75 | 0.306 | 0.33 | 0.35 | ol | 94 | 0.00403 | MV
122-AL1/20-ST1A 10.0 | 11.1 | 0.2376 | 0.323 | 0.41 | ol | 122 | 0.00403 | MV
149-AL1/24-ST1A 10.0 | 11.25 | 0.194 | 0.315 | 0.47 | ol | 149 | 0.00403 | MV
34-AL1/6-ST1A 20.0 | 9.15 | 0.8342 | 0.382 | 0.17 | ol | 34 | 0.00403 | MV
48-AL1/8-ST1A 20.0 | 9.5 | 0.5939 | 0.372 | 0.21 | ol | 48 | 0.00403 | MV
70-AL1/11-ST1A 20.0 | 9.7 | 0.4132 | 0.36 | 0.29 | ol | 70 | 0.00403 | MV
94-AL1/15-ST1A 20.0 | 10 | 0.306 | 0.35 | 0.35 | ol | 94 | 0.00403 | MV
122-AL1/20-ST1A 20.0 | 10.3 | 0.2376 | 0.344 | 0.41 | ol | 122 | 0.00403 | MV
149-AL1/24-ST1A 20.0 | 10.5 | 0.194 | 0.337 | 0.47 | ol | 149 | 0.00403 | MV
184-AL1/30-ST1A 20.0 | 10.75 | 0.1571 | 0.33 | 0.535 | ol | 184 | 0.00403 | MV
243-AL1/39-ST1A 20.0 | 11 | 0.1188 | 0.32 | 0.645 | ol | 243 | 0.00403 | MV
48-AL1/8-ST1A 110.0 | 8 | 0.5939 | 0.46 | 0.21 | ol | 48 | 0.00403 | HV
70-AL1/11-ST1A 110.0 | 8.4 | 0.4132 | 0.45 | 0.29 | ol | 70 | 0.00403 | HV
94-AL1/15-ST1A 110.0 | 8.65 | 0.306 | 0.44 | 0.35 | ol | 94 | 0.00403 | HV
122-AL1/20-ST1A 110.0 | 8.5 | 0.2376 | 0.43 | 0.41 | ol | 122 | 0.00403 | HV
149-AL1/24-ST1A 110.0 | 8.75 | 0.194 | 0.41 | 0.47 | ol | 149 | 0.00403 | HV
184-AL1/30-ST1A 110.0 | 8.8 | 0.1571 | 0.4 | 0.535 | ol | 184 | 0.00403 | HV
243-AL1/39-ST1A 110.0 | 9 | 0.1188 | 0.39 | 0.645 | ol | 243 | 0.00403 | HV
305-AL1/39-ST1A 110.0 | 9.2 | 0.0949 | 0.38 | 0.74 | ol | 305 | 0.00403 | HV
490-AL1/64-ST1A 110.0 | 9.75 | 0.059 | 0.37 | 0.96 | ol | 490 | 0.00403 | HV
679-AL1/86-ST1A 110.0 | 9.95 | 0.042 | 0.36 | 1.15 | ol | 679 | 0.00403 | HV
490-AL1/64-ST1A 220.0 | 10 | 0.059 | 0.285 | 0.96 | ol | 490 | 0.00403 | HV
679-AL1/86-ST1A 220.0 | 11.7 | 0.042 | 0.275 | 1.15 | ol | 679 | 0.00403 | HV
490-AL1/64-ST1A 380.0 | 11 | 0.059 | 0.253 | 0.96 | ol | 490 | 0.00403 | HV
679-AL1/86-ST1A 380.0 | 14.6 | 0.042 | 0.25 | 1.15 | ol | 679 | 0.00403 | HV

## trafo_std_types
| i0_percent | pfe_kw | vkr_percent | sn_mva | vn_lv_kv | vn_hv_kv | vk_percent | shift_degree | vector_group | tap_side | tap_neutral | tap_min | tap_max | tap_step_degree | tap_step_percent | tap_phase_shifter
160 MVA 380/110 kV | 0.06 | 60 | 0.25 | 160 | 110 | 380 | 12.2 | 0 | Yy0 | hv | 0 | -9 | 9 | 0 | 1.5 | FALSE
100 MVA 220/110 kV | 0.06 | 55 | 0.26 | 100 | 110 | 220 | 12 | 0 | Yy0 | hv | 0 | -9 | 9 | 0 | 1.5 | FALSE
63 MVA 110/20 kV | 0.04 | 22 | 0.32 | 63 | 20 | 110 | 18 | 150 | YNd5 | hv | 0 | -9 | 9 | 0 | 1.5 | FALSE
40 MVA 110/20 kV | 0.05 | 18 | 0.34 | 40 | 20 | 110 | 16.2 | 150 | YNd5 | hv | 0 | -9 | 9 | 0 | 1.5 | FALSE
25 MVA 110/20 kV | 0.07 | 14 | 0.41 | 25 | 20 | 110 | 12 | 150 | YNd5 | hv | 0 | -9 | 9 | 0 | 1.5 | FALSE
63 MVA 110/10 kV | 0.04 | 22 | 0.32 | 63 | 10 | 110 | 18 | 150 | YNd5 | hv | 0 | -9 | 9 | 0 | 1.5 | FALSE
40 MVA 110/10 kV | 0.05 | 18 | 0.34 | 40 | 10 | 110 | 16.2 | 150 | YNd5 | hv | 0 | -9 | 9 | 0 | 1.5 | FALSE
25 MVA 110/10 kV | 0.07 | 14 | 0.41 | 25 | 10 | 110 | 12 | 150 | YNd5 | hv | 0 | -9 | 9 | 0 | 1.5 | FALSE
0.25 MVA 20/0.4 kV | 0.32 | 0.8 | 1.44 | 0.25 | 0.4 | 20 | 6 | 150 | Yzn5 | hv | 0 | -2 | 2 | 0 | 2.5 | FALSE
0.4 MVA 20/0.4 kV | 0.3375 | 1.35 | 1.425 | 0.4 | 0.4 | 20 | 6 | 150 | Dyn5 | hv | 0 | -2 | 2 | 0 | 2.5 | FALSE
0.63 MVA 20/0.4 kV | 0.2619 | 1.65 | 1.206 | 0.63 | 0.4 | 20 | 6 | 150 | Dyn5 | hv | 0 | -2 | 2 | 0 | 2.5 | FALSE
0.25 MVA 10/0.4 kV | 0.24 | 0.6 | 1.2 | 0.25 | 0.4 | 10 | 4 | 150 | Dyn5 | hv | 0 | -2 | 2 | 0 | 2.5 | FALSE
0.4 MVA 10/0.4 kV | 0.2375 | 0.95 | 1.325 | 0.4 | 0.4 | 10 | 4 | 150 | Dyn5 | hv | 0 | -2 | 2 | 0 | 2.5 | FALSE
0.63 MVA 10/0.4 kV | 0.1873 | 1.18 | 1.0794 | 0.63 | 0.4 | 10 | 4 | 150 | Dyn5 | hv | 0 | -2 | 2 | 0 | 2.5 | FALSE

## trafo3w_std_types
| sn_hv_mva | sn_mv_mva | sn_lv_mva | vn_hv_kv | vn_mv_kv | vn_lv_kv | vk_hv_percent | vk_mv_percent | vk_lv_percent | vkr_hv_percent | vkr_mv_percent | vkr_lv_percent | pfe_kw | i0_percent | shift_mv_degree | shift_lv_degree | vector_group | tap_side | tap_neutral | tap_min | tap_max | tap_step_percent
63/25/38 MVA 110/20/10 kV | 63 | 25 | 38 | 110 | 20 | 10 | 10.4 | 10.4 | 10.4 | 0.28 | 0.32 | 0.35 | 35 | 0.89 | 0 | 0 | YN0yn0yn0 | hv | 0 | -10 | 10 | 1.2
63/25/38 MVA 110/10/10 kV | 63 | 25 | 38 | 110 | 10 | 10 | 10.4 | 10.4 | 10.4 | 0.28 | 0.32 | 0.35 | 35 | 0.89 | 0 | 0 | YN0yn0yn0 | hv | 0 | -10 | 10 | 1.2

## fuse_std_types
| fuse_type | i_rated_a | t_avg | t_min | t_total | x_avg | x_min | x_total
HV 100A | HV 100A | 100 | 0 | [10.0, 3.64, 0.854, 0.281, 0.1, 0.0531, 0.022, 0.01] | [10.0, 4.267, 1.21, 0.403, 0.1, 0.058, 0.022, 0.01] | 0 | [300.0, 350.0, 450.0, 550.0, 700.0, 850.0, 1200.0, 1752.0] | [600.0, 700.0, 900.0, 1150.0, 1665.0, 2000.0, 3000.0, 4313.0]
HV 10A | HV 10A | 10 | 0 | [10.0, 1675.0, 0.344, 0.156, 0.1, 0.0417, 0.0171, 0.01] | [10.0, 1.3, 0.3, 0.155, 0.1, 0.0555, 0.023, 0.01] | 0 | [30.0, 32.0, 35.0, 37.0, 39.0, 50.0, 70.0, 88.0] | [60.0, 70.0, 80.0, 87.0, 94.0, 110.0, 150.0, 216.0]
HV 125A | HV 125A | 125 | 0 | [10.0, 1.82, 0.344, 0.1, 0.0467, 0.0269, 0.01] | [10.0, 2.478, 0.426, 0.1, 0.0427, 0.0211, 0.01] | 0 | [375.0, 500.0, 700.0, 925.0, 1200.0, 1500.0, 2341.0] | [750.0, 1000.0, 1500.0, 2200.0, 3000.0, 4000.0, 5765.0]
HV 160A | HV 160A | 160 | 0 | [10.0, 4.15, 1.03, 0.198, 0.1, 0.051, 0.0172, 0.01] | [10.0, 2.3, 0.734, 0.274, 0.1, 0.046, 0.0177, 0.01] | 0 | [480.0, 550.0, 700.0, 1000.0, 1260.0, 1600.0, 2500.0, 3227.0] | [960.0, 1300.0, 1700.0, 2200.0, 2996.0, 4000.0, 6000.0, 7946.0]
HV 16A | HV 16A | 16 | 0 | [10.0, 0.352, 0.164, 0.1, 0.0649, 0.0342, 0.01] | [10.0, 2.34, 0.722, 0.181, 0.1, 0.055, 0.0296, 0.01] | 0 | [48.0, 60.0, 65.0, 71.0, 80.0, 100.0, 162.0] | [96.0, 110.0, 125.0, 150.0, 168.0, 200.0, 250.0, 398.0]
HV 200A | HV 200A | 200 | 0 | [10.0, 4.267, 1.21, 0.403, 0.1, 0.058, 0.022, 0.01] | [10.0, 3.73, 1.654, 0.328, 0.1, 0.0531, 0.019, 0.01] | 0 | [600.0, 700.0, 900.0, 1150.0, 1665.0, 2000.0, 3000.0, 4313.0] | [1200.0, 1500.0, 1800.0, 2700.0, 3960.0, 5000.0, 7500.0, 10620.0]
HV 20A | HV 20A | 20 | 0 | [10.0, 1.3, 0.3, 0.155, 0.1, 0.0555, 0.023, 0.01] | [10.0, 1.3, 0.161, 0.1, 0.0611, 0.0399, 0.0141, 0.01] | 0 | [60.0, 70.0, 80.0, 87.0, 94.0, 110.0, 150.0, 216.0] | [120.0, 150.0, 200.0, 223.0, 260.0, 300.0, 450.0, 532.0]
HV 25A | HV 25A | 25 | 0 | [10.0, 2.512, 0.833, 0.299, 0.1, 0.0372, 0.0223, 0.01] | [10.0, 3.125, 0.597, 0.198, 0.1, 0.0378, 0.022, 0.01] | 0 | [75.0, 82.0, 90.0, 100.0, 124.0, 170.0, 200.0, 289.0] | [150.0, 170.0, 210.0, 250.0, 294.0, 400.0, 500.0, 711.0]
HV 31.5A | HV 31.5A | 31.5 | 0 | [10.0, 2.34, 0.722, 0.181, 0.1, 0.055, 0.0296, 0.01] | [10.0, 2.84, 0.368, 0.164, 0.1, 0.0621, 0.0378, 0.0195, 0.01] | 0 | [95.0, 110.0, 125.0, 150.0, 165.0, 200.0, 250.0, 390.0] | [189.0, 220.0, 300.0, 350.0, 393.0, 450.0, 530.0, 700.0, 960.0]
HV 40A | HV 40A | 40 | 0 | [10.0, 1.3, 0.161, 0.1, 0.0611, 0.0399, 0.0141, 0.01] | [10.0, 2.05, 0.369, 0.198, 0.1, 0.051, 0.0298, 0.01] | 0 | [120.0, 150.0, 200.0, 223.0, 260.0, 300.0, 450.0, 532.0] | [240.0, 300.0, 400.0, 450.0, 530.0, 650.0, 800.0, 1311.0]
HV 50A | HV 50A | 50 | 0 | [10.0, 3.215, 0.597, 0.198, 0.1, 0.0378, 0.022, 0.01] | [10.0, 3.64, 0.854, 0.281, 0.1, 0.0531, 0.022, 0.01] | 0 | [150.0, 170.0, 210.0, 250.0, 294.0, 400.0, 500.0, 711.0] | [300.0, 350.0, 450.0, 550.0, 700.0, 850.0, 1200.0, 1752.0]
HV 6.3A | HV 6.3A | 6.3 | 0 | [10.0, 1.39, 0.344, 0.168, 0.1, 0.056, 0.0263, 0.01] | [10.0, 1.711, 0.516, 0.198, 0.1, 0.0634, 0.0303, 0.01] | 0 | [19.0, 19.5, 20.4, 20.8, 22.0, 25.0, 32.0, 48.0] | [38.0, 40.0, 43.0, 48.0, 53.0, 60.0, 75.0, 118.0]
HV 63A | HV 63A | 63 | 0 | [10.0, 2.84, 0.368, 0.164, 0.1, 0.0621, 0.0378, 0.0195, 0.01] | [10.0, 1.82, 0.344, 0.1, 0.0467, 0.0269, 0.01] | 0 | [189.0, 220.0, 300.0, 350.0, 393.0, 450.0, 530.0, 700.0, 961.0] | [378.0, 500.0, 700.0, 934.0, 1200.0, 1500.0, 2366.0]
HV 80A | HV 80A | 80 | 0 | [10.0, 2.05, 0.369, 0.198, 0.1, 0.051, 0.0298, 0.01] | [10.0, 4.15, 1.03, 0.198, 0.1, 0.051, 0.0172, 0.01] | 0 | [240.0, 300.0, 400.0, 450.0, 530.0, 650.0, 800.0, 1311.0] | [480.0, 550.0, 700.0, 1000.0, 1260.0, 1600.0, 2500.0, 3227.0]
Siemens NH-1-100 | Siemens NH-1-100 | 100 | [5400.0, 2000.0, 400.0, 20.0, 1.0, 0.2, 0.012, 0.004] | 0 | 0 | [150.0, 190.0, 250.0, 430.0, 900.0, 1250.0, 2700.0, 3600.0] | 0 | 0
Siemens NH-1-125 | Siemens NH-1-125 | 125 | [4800.0, 120.0, 7.0, 0.1, 0.004] | 0 | 0 | [180.0, 400.0, 740.0, 2000.0, 4250.0] | 0 | 0
Siemens NH-1-16 | Siemens NH-1-16 | 16 | [4000.0, 400.0, 2.0, 0.1, 0.04, 0.01] | 0 | 0 | [26.0, 35.0, 75.0, 150.0, 200.0, 300.0] | 0 | 0
Siemens NH-1-160 | Siemens NH-1-160 | 160 | [4800.0, 120.0, 7.0, 0.1, 0.004] | 0 | 0 | [210.0, 500.0, 900.0, 2300.0, 5000.0] | 0 | 0
Siemens NH-1-25 | Siemens NH-1-25 | 25 | [4000.0, 1000.0, 10.0, 0.2, 0.02, 0.01] | 0 | 0 | [40.0, 50.0, 100.0, 210.0, 400.0, 500.0] | 0 | 0
Siemens NH-1-50 | Siemens NH-1-50 | 50 | [4000.0, 40.0, 4.0, 1.0, 0.02, 0.01] | 0 | 0 | [86.0, 200.0, 300.0, 400.0, 1000.0, 1280.0] | 0 | 0
Siemens NH-1-63 | Siemens NH-1-63 | 63 | [4000.0, 100.0, 10.0, 2.0, 0.04, 0.01] | 0 | 0 | [100.0, 200.0, 300.0, 400.0, 1000.0, 1500.0] | 0 | 0
Siemens NH-1-80 | Siemens NH-1-80 | 80 | [4800.0, 120.0, 7.0, 0.1, 0.01] | 0 | 0 | [150.58, 250.0, 450.0, 1150.0, 2470.0] | 0 | 0
Siemens NH-2-1000 | Siemens NH-2-1000 | 1000 | [4800.0, 120.0, 7.0, 0.1, 0.004] | 0 | 0 | [1900.0, 3500.0, 8400.0, 24000.0, 52000.0] | 0 | 0
Siemens NH-2-200 | Siemens NH-2-200 | 200 | [4800.0, 120.0, 7.0, 0.1, 0.004] | 0 | 0 | [280.0, 650.0, 1200.0, 3000.0, 7000.0] | 0 | 0
Siemens NH-2-224 | Siemens NH-2-224 | 224 | [4800.0, 120.0, 7.0, 0.2, 0.04, 0.004] | 0 | 0 | [400.0, 750.0, 1453.0, 3025.0, 4315.0, 7600.0] | 0 | 0
Siemens NH-2-250 | Siemens NH-2-250 | 250 | [4800.0, 120.0, 7.0, 0.1, 0.004] | 0 | 0 | [450.0, 800.0, 1650.0, 4000.0, 8500.0] | 0 | 0
Siemens NH-2-315 | Siemens NH-2-315 | 315 | [4800.0, 120.0, 7.0, 0.1, 0.004] | 0 | 0 | [550.0, 920.0, 1900.0, 5000.0, 11000.0] | 0 | 0
Siemens NH-2-355 | Siemens NH-2-355 | 355 | [4800.0, 120.0, 6.0, 0.1, 0.004] | 0 | 0 | [650.0, 1116.27, 2350.0, 5840.0, 12790.0] | 0 | 0
Siemens NH-2-400 | Siemens NH-2-400 | 400 | [4800.0, 120.0, 7.0, 0.1, 0.004] | 0 | 0 | [720.0, 1350.0, 2800.0, 6500.0, 15000.0] | 0 | 0
Siemens NH-2-425 | Siemens NH-2-425 | 425 | [4800.0, 120.0, 7.0, 0.1, 0.004] | 0 | 0 | [850.0, 1500.0, 3050.0, 7500.0, 16500.0] | 0 | 0
Siemens NH-2-630 | Siemens NH-2-630 | 630 | [4800.0, 120.0, 7.0, 0.1, 0.004] | 0 | 0 | [1200.0, 2000.0, 4800.0, 12000.0, 26000.0] | 0 | 0

## dtypes
| element | column | dtype
0 | bus | name | object
1 | bus | vn_kv | float64
2 | bus | type | object
3 | bus | zone | object
4 | bus | in_service | bool
5 | load | name | object
6 | load | bus | uint32
7 | load | p_mw | float64
8 | load | q_mvar | float64
9 | load | const_z_percent | float64
10 | load | const_i_percent | float64
11 | load | sn_mva | float64
12 | load | scaling | float64
13 | load | in_service | bool
14 | load | type | object
15 | ext_grid | name | object
16 | ext_grid | bus | uint32
17 | ext_grid | vm_pu | float64
18 | ext_grid | va_degree | float64
19 | ext_grid | slack_weight | float64
20 | ext_grid | in_service | bool
21 | line | name | object
22 | line | std_type | object
23 | line | from_bus | uint32
24 | line | to_bus | uint32
25 | line | length_km | float64
26 | line | r_ohm_per_km | float64
27 | line | x_ohm_per_km | float64
28 | line | c_nf_per_km | float64
29 | line | g_us_per_km | float64
30 | line | max_i_ka | float64
31 | line | df | float64
32 | line | parallel | uint32
33 | line | type | object
34 | line | in_service | bool
35 | trafo | name | object
36 | trafo | std_type | object
37 | trafo | hv_bus | uint32
38 | trafo | lv_bus | uint32
39 | trafo | sn_mva | float64
40 | trafo | vn_hv_kv | float64
41 | trafo | vn_lv_kv | float64
42 | trafo | vk_percent | float64
43 | trafo | vkr_percent | float64
44 | trafo | pfe_kw | float64
45 | trafo | i0_percent | float64
46 | trafo | shift_degree | float64
47 | trafo | tap_side | object
48 | trafo | tap_neutral | int32
49 | trafo | tap_min | int32
50 | trafo | tap_max | int32
51 | trafo | tap_step_percent | float64
52 | trafo | tap_step_degree | float64
53 | trafo | tap_pos | int32
54 | trafo | tap_phase_shifter | bool
55 | trafo | parallel | uint32
56 | trafo | df | float64
57 | trafo | in_service | bool
58 | line_geodata | coords | object
59 | bus_geodata | x | float64
60 | bus_geodata | y | float64
61 | bus_geodata | coords | object

## parameters
| version | format_version | converged | OPF_converged | name | f_hz | sn_mva
0 | 2.14.6 | 2.14.0 | FALSE | FALSE |  | 50 | 1