## bus
| name | vn_kv | type | zone | in_service
0 | bus_LV_381-3_1_3_node_6 | 0.4 | n |  | TRUE
1 | bus_LV_381-3_1_3_node_7 | 0.4 | n |  | TRUE
2 | bus_LV_381-3_1_3_node_8 | 0.4 | n |  | TRUE
3 | bus_LV_381-3_1_3_node_112 | 0.4 | n |  | TRUE
4 | bus_LV_381-3_1_3_node_9 | 0.4 | n |  | TRUE
5 | bus_LV_381-3_1_3_node_13 | 0.4 | n |  | TRUE
6 | bus_LV_381-3_1_3_node_10 | 0.4 | n |  | TRUE
7 | bus_LV_381-3_1_3_node_11 | 0.4 | n |  | TRUE
8 | bus_LV_381-3_1_3_node_12 | 0.4 | n |  | TRUE
9 | bus_LV_381-3_1_3_node_14 | 0.4 | n |  | TRUE
10 | bus_LV_381-3_1_3_node_15 | 0.4 | n |  | TRUE
11 | bus_LV_381-3_1_3_node_24 | 0.4 | n |  | TRUE
12 | bus_LV_381-3_1_3_node_27 | 0.4 | n |  | TRUE
13 | bus_LV_381-3_1_3_node_16 | 0.4 | n |  | TRUE
14 | bus_LV_381-3_1_3_node_17 | 0.4 | n |  | TRUE
15 | bus_LV_381-3_1_3_node_18 | 0.4 | n |  | TRUE
16 | bus_LV_381-3_1_3_node_19 | 0.4 | n |  | TRUE
17 | bus_LV_381-3_1_3_node_20 | 0.4 | n |  | TRUE
18 | bus_LV_381-3_1_3_node_21 | 0.4 | n |  | TRUE
19 | bus_LV_381-3_1_3_node_33 | 0.4 | n |  | TRUE
20 | bus_LV_381-3_1_3_node_32 | 0.4 | n |  | TRUE
21 | bus_LV_381-3_1_3_node_22 | 0.4 | n |  | TRUE
22 | bus_LV_381-3_1_3_node_23 | 0.4 | n |  | TRUE
23 | bus_LV_381-3_1_3_node_26 | 0.4 | n |  | TRUE
24 | bus_LV_381-3_1_3_node_247 | 0.4 | n |  | TRUE
25 | bus_LV_381-3_1_3_node_28 | 0.4 | n |  | TRUE
26 | bus_LV_381-3_1_3_node_29 | 0.4 | n |  | TRUE
27 | bus_LV_381-3_1_3_node_30 | 0.4 | n |  | TRUE
28 | bus_LV_381-3_1_3_node_100 | 0.4 | n |  | TRUE
29 | bus_LV_381-3_1_3_node_101 | 0.4 | n |  | TRUE
30 | bus_LV_381-3_1_3_node_102 | 0.4 | n |  | TRUE
31 | bus_LV_381-3_1_3_node_103 | 0.4 | n |  | TRUE
32 | bus_LV_381-3_1_3_node_104 | 0.4 | n |  | TRUE
33 | bus_LV_381-3_1_3_node_269 | 0.4 | n |  | TRUE
34 | bus_LV_381-3_1_3_node_105 | 0.4 | n |  | TRUE
35 | bus_LV_381-3_1_3_node_106 | 0.4 | n |  | TRUE
36 | bus_LV_381-3_1_3_node_107 | 0.4 | n |  | TRUE
37 | bus_LV_381-3_1_3_node_108 | 0.4 | n |  | TRUE
38 | bus_LV_381-3_1_3_node_109 | 0.4 | n |  | TRUE
39 | bus_LV_381-3_1_3_node_110 | 0.4 | n |  | TRUE
40 | bus_LV_381-3_1_3_node_115 | 0.4 | n |  | TRUE
41 | bus_LV_381-3_1_3_node_111 | 0.4 | n |  | TRUE
42 | bus_LV_381-3_1_3_node_114 | 0.4 | n |  | TRUE
43 | bus_LV_381-3_1_3_node_116 | 0.4 | n |  | TRUE
44 | bus_LV_381-3_1_3_node_117 | 0.4 | n |  | TRUE
45 | bus_LV_381-3_1_3_node_118 | 0.4 | n |  | TRUE
46 | bus_LV_381-3_1_3_node_119 | 0.4 | n |  | TRUE
47 | bus_LV_381-3_1_3_node_120 | 0.4 | n |  | TRUE
48 | bus_LV_381-3_1_3_node_121 | 0.4 | n |  | TRUE
49 | bus_LV_381-3_1_3_node_122 | 0.4 | n |  | TRUE
50 | bus_LV_381-3_1_3_node_123 | 0.4 | n |  | TRUE
51 | bus_LV_381-3_1_3_node_124 | 0.4 | n |  | TRUE
52 | bus_LV_381-3_1_3_node_125 | 0.4 | n |  | TRUE
53 | bus_LV_381-3_1_3_node_126 | 0.4 | n |  | TRUE
54 | bus_LV_381-3_1_3_node_127 | 0.4 | n |  | TRUE
55 | bus_LV_381-3_1_3_node_132 | 0.4 | n |  | TRUE
56 | bus_LV_381-3_1_3_node_128 | 0.4 | n |  | TRUE
57 | bus_LV_381-3_1_3_node_131 | 0.4 | n |  | TRUE
58 | bus_LV_381-3_1_3_node_129 | 0.4 | n |  | TRUE
59 | bus_LV_381-3_1_3_node_130 | 0.4 | n |  | TRUE
60 | bus_LV_381-3_1_3_node_135 | 0.4 | n |  | TRUE
61 | bus_LV_381-3_1_3_node_133 | 0.4 | n |  | TRUE
62 | bus_LV_381-3_1_3_node_143 | 0.4 | n |  | TRUE
63 | bus_LV_381-3_1_3_node_134 | 0.4 | n |  | TRUE
64 | bus_LV_381-3_1_3_node_144 | 0.4 | n |  | TRUE
65 | bus_LV_381-3_1_3_node_137 | 0.4 | n |  | TRUE
66 | bus_LV_381-3_1_3_node_138 | 0.4 | n |  | TRUE
67 | bus_LV_381-3_1_3_node_139 | 0.4 | n |  | TRUE
68 | bus_LV_381-3_1_3_node_140 | 0.4 | n |  | TRUE
69 | bus_LV_381-3_1_3_node_141 | 0.4 | n |  | TRUE
70 | bus_LV_381-3_1_3_node_142 | 0.4 | n |  | TRUE
71 | bus_LV_381-3_1_3_node_248 | 0.4 | n |  | TRUE
72 | bus_LV_381-3_1_3_node_249 | 0.4 | n |  | TRUE
73 | bus_LV_381-3_1_3_node_250 | 0.4 | n |  | TRUE
74 | bus_LV_381-3_1_3_node_255 | 0.4 | n |  | TRUE
75 | bus_MV_387_2_node_197 | 20 | n |  | TRUE

## load
| name | bus | p_mw | q_mvar | const_z_percent | const_i_percent | sn_mva | scaling | in_service | type
0 | LV_381-3_1_3_load_6 | 0 | 0.0055235 | 0.0013843 | 0 | 0 |  | 1 | TRUE | wye
1 | LV_381-3_1_3_load_7 | 1 | 0.0047721 | 0.001196 | 0 | 0 |  | 1 | TRUE | wye
2 | LV_381-3_1_3_load_8 | 2 | 0.0013877 | 0.00034779 | 0 | 0 |  | 1 | TRUE | wye
3 | LV_381-3_1_3_load_9 | 4 | 0.0072954 | 0.0018284 | 0 | 0 |  | 1 | TRUE | wye
4 | LV_381-3_1_3_load_10 | 6 | 0.0040286 | 0.0010097 | 0 | 0 |  | 1 | TRUE | wye
5 | LV_381-3_1_3_load_11 | 7 | 0.0024756 | 0.00062044 | 0 | 0 |  | 1 | TRUE | wye
6 | LV_381-3_1_3_load_15 | 10 | 0.0026395 | 0.00066152 | 0 | 0 |  | 1 | TRUE | wye
7 | LV_381-3_1_3_load_27 | 12 | 0.0019966 | 0.00050039 | 0 | 0 |  | 1 | TRUE | wye
8 | LV_381-3_1_3_load_16 | 13 | 0.0027941 | 0.00070027 | 0 | 0 |  | 1 | TRUE | wye
9 | LV_381-3_1_3_load_17 | 14 | 0.00068072 | 0.0001706 | 0 | 0 |  | 1 | TRUE | wye
10 | LV_381-3_1_3_load_18 | 15 | 0.00049915 | 0.0001251 | 0 | 0 |  | 1 | TRUE | wye
11 | LV_381-3_1_3_load_21 | 18 | 0.0013075 | 0.00032769 | 0 | 0 |  | 1 | TRUE | wye
12 | LV_381-3_1_3_load_33 | 19 | 0.00067197 | 0.00016841 | 0 | 0 |  | 1 | TRUE | wye
13 | LV_381-3_1_3_load_32 | 20 | 0.0011113 | 0.00027851 | 0 | 0 |  | 1 | TRUE | wye
14 | LV_381-3_1_3_load_22 | 21 | 0.0067431 | 0.00169 | 0 | 0 |  | 1 | TRUE | wye
15 | LV_381-3_1_3_load_23 | 22 | 0.0032887 | 0.00082423 | 0 | 0 |  | 1 | TRUE | wye
16 | LV_381-3_1_3_load_26 | 23 | 0.0020251 | 0.00050754 | 0 | 0 |  | 1 | TRUE | wye
17 | LV_381-3_1_3_load_247 | 24 | 0.0013945 | 0.0003495 | 0 | 0 |  | 1 | TRUE | wye
18 | LV_381-3_1_3_load_28 | 25 | 0.0068171 | 0.0017085 | 0 | 0 |  | 1 | TRUE | wye
19 | LV_381-3_1_3_load_29 | 26 | 0.0038565 | 0.00096654 | 0 | 0 |  | 1 | TRUE | wye
20 | LV_381-3_1_3_load_30 | 27 | 0.0067417 | 0.0016896 | 0 | 0 |  | 1 | TRUE | wye
21 | LV_381-3_1_3_load_100 | 28 | 0.0015264 | 0.00038256 | 0 | 0 |  | 1 | TRUE | wye
22 | LV_381-3_1_3_load_101 | 29 | 0.0084926 | 0.0021284 | 0 | 0 |  | 1 | TRUE | wye
23 | LV_381-3_1_3_load_102 | 30 | 0.0034919 | 0.00087516 | 0 | 0 |  | 1 | TRUE | wye
24 | LV_381-3_1_3_load_103 | 31 | 0.0028049 | 0.00070298 | 0 | 0 |  | 1 | TRUE | wye
25 | LV_381-3_1_3_load_269 | 33 | 0.001243 | 0.00031152 | 0 | 0 |  | 1 | TRUE | wye
26 | LV_381-3_1_3_load_105 | 34 | 0.00075499 | 0.00018922 | 0 | 0 |  | 1 | TRUE | wye
27 | LV_381-3_1_3_load_106 | 35 | 0.0031166 | 0.0007811 | 0 | 0 |  | 1 | TRUE | wye
28 | LV_381-3_1_3_load_107 | 36 | 0.00080619 | 0.00020205 | 0 | 0 |  | 1 | TRUE | wye
29 | LV_381-3_1_3_load_109 | 38 | 0.0021237 | 0.00053226 | 0 | 0 |  | 1 | TRUE | wye
30 | LV_381-3_1_3_load_110 | 39 | 0.0015868 | 0.0003977 | 0 | 0 |  | 1 | TRUE | wye
31 | LV_381-3_1_3_load_111 | 41 | 0.0015891 | 0.00039827 | 0 | 0 |  | 1 | TRUE | wye
32 | LV_381-3_1_3_load_114 | 42 | 0.00068579 | 0.00017187 | 0 | 0 |  | 1 | TRUE | wye
33 | LV_381-3_1_3_load_116 | 43 | 0.0009235 | 0.00023145 | 0 | 0 |  | 1 | TRUE | wye
34 | LV_381-3_1_3_load_117 | 44 | 0.0022773 | 0.00057075 | 0 | 0 |  | 1 | TRUE | wye
35 | LV_381-3_1_3_load_118 | 45 | 0.0022626 | 0.00056706 | 0 | 0 |  | 1 | TRUE | wye
36 | LV_381-3_1_3_load_119 | 46 | 0.0031156 | 0.00078083 | 0 | 0 |  | 1 | TRUE | wye
37 | LV_381-3_1_3_load_120 | 47 | 0.0028277 | 0.00070868 | 0 | 0 |  | 1 | TRUE | wye
38 | LV_381-3_1_3_load_121 | 48 | 0.0047593 | 0.0011928 | 0 | 0 |  | 1 | TRUE | wye
39 | LV_381-3_1_3_load_122 | 49 | 0.0022042 | 0.00055244 | 0 | 0 |  | 1 | TRUE | wye
40 | LV_381-3_1_3_load_123 | 50 | 0.0029515 | 0.00073971 | 0 | 0 |  | 1 | TRUE | wye
41 | LV_381-3_1_3_load_124 | 51 | 0.0019629 | 0.00049194 | 0 | 0 |  | 1 | TRUE | wye
42 | LV_381-3_1_3_load_125 | 52 | 0.002335 | 0.00058521 | 0 | 0 |  | 1 | TRUE | wye
43 | LV_381-3_1_3_load_126 | 53 | 0.0025094 | 0.00062892 | 0 | 0 |  | 1 | TRUE | wye
44 | LV_381-3_1_3_load_127 | 54 | 0.0020898 | 0.00052374 | 0 | 0 |  | 1 | TRUE | wye
45 | LV_381-3_1_3_load_132 | 55 | 0.0020963 | 0.00052537 | 0 | 0 |  | 1 | TRUE | wye
46 | LV_381-3_1_3_load_128 | 56 | 0.0025865 | 0.00064825 | 0 | 0 |  | 1 | TRUE | wye
47 | LV_381-3_1_3_load_131 | 57 | 0.0014974 | 0.00037527 | 0 | 0 |  | 1 | TRUE | wye
48 | LV_381-3_1_3_load_129 | 58 | 0.0051938 | 0.0013017 | 0 | 0 |  | 1 | TRUE | wye
49 | LV_381-3_1_3_load_130 | 59 | 0.0020068 | 0.00050296 | 0 | 0 |  | 1 | TRUE | wye
50 | LV_381-3_1_3_load_135 | 60 | 0.0021193 | 0.00053116 | 0 | 0 |  | 1 | TRUE | wye
51 | LV_381-3_1_3_load_133 | 61 | 0.0022037 | 0.00055229 | 0 | 0 |  | 1 | TRUE | wye
52 | LV_381-3_1_3_load_134 | 63 | 0.0019374 | 0.00048555 | 0 | 0 |  | 1 | TRUE | wye
53 | LV_381-3_1_3_load_144 | 64 | 0.0028095 | 0.00070412 | 0 | 0 |  | 1 | TRUE | wye
54 | LV_381-3_1_3_load_137 | 65 | 0.0023635 | 0.00059234 | 0 | 0 |  | 1 | TRUE | wye
55 | LV_381-3_1_3_load_138 | 66 | 0.0033297 | 0.00083451 | 0 | 0 |  | 1 | TRUE | wye
56 | LV_381-3_1_3_load_139 | 67 | 0.0015218 | 0.00038139 | 0 | 0 |  | 1 | TRUE | wye
57 | LV_381-3_1_3_load_140 | 68 | 0.0025226 | 0.00063222 | 0 | 0 |  | 1 | TRUE | wye
58 | LV_381-3_1_3_load_141 | 69 | 0.0019018 | 0.00047664 | 0 | 0 |  | 1 | TRUE | wye
59 | LV_381-3_1_3_load_142 | 70 | 0.0026351 | 0.00066042 | 0 | 0 |  | 1 | TRUE | wye
60 | LV_381-3_1_3_load_248 | 71 | 0.0029086 | 0.00072897 | 0 | 0 |  | 1 | TRUE | wye
61 | LV_381-3_1_3_load_249 | 72 | 0.003055 | 0.00076566 | 0 | 0 |  | 1 | TRUE | wye
62 | LV_381-3_1_3_load_250 | 73 | 0.0028416 | 0.00071217 | 0 | 0 |  | 1 | TRUE | wye
63 | LV_381-3_1_3_load_255 | 74 | 0.0036663 | 0.00091887 | 0 | 0 |  | 1 | TRUE | wye

## ext_grid
| name | bus | vm_pu | va_degree | slack_weight | in_service
0 |  | 5 | 1 | 0 | 1 | TRUE

## line
| name | std_type | from_bus | to_bus | length_km | r_ohm_per_km | x_ohm_per_km | c_nf_per_km | g_us_per_km | max_i_ka | df | parallel | type | in_service
0 | LV_381-3_1_3_line_0 |  | 0 | 1 | 0.0010831 | 0.125 | 0.08 | 261 | 0 | 0.364 | 1 | 2 | cs | TRUE
1 | LV_381-3_1_3_line_1 |  | 0 | 2 | 0.012175 | 0.125 | 0.08 | 261 | 0 | 0.364 | 1 | 2 | cs | TRUE
2 | LV_381-3_1_3_line_2 |  | 1 | 3 | 0.13944 | 0.125 | 0.08 | 261 | 0 | 0.364 | 1 | 2 | cs | TRUE
3 | LV_381-3_1_3_line_3 |  | 2 | 4 | 0.026461 | 0.125 | 0.08 | 261 | 0 | 0.364 | 1 | 2 | cs | TRUE
4 | LV_381-3_1_3_line_4 |  | 3 | 42 | 0.024136 | 0.125 | 0.08 | 261 | 0 | 0.364 | 1 | 1 | cs | TRUE
5 | LV_381-3_1_3_line_5 |  | 3 | 41 | 0.022594 | 0.125 | 0.08 | 261 | 0 | 0.364 | 1 | 1 | cs | TRUE
6 | LV_381-3_1_3_line_6 |  | 4 | 5 | 0.01564 | 0.125 | 0.08 | 261 | 0 | 0.364 | 1 | 2 | cs | TRUE
7 | LV_381-3_1_3_line_7 |  | 5 | 7 | 0.034891 | 0.125 | 0.08 | 261 | 0 | 0.364 | 1 | 1 | cs | TRUE
8 | LV_381-3_1_3_line_8 |  | 6 | 7 | 0.0039591 | 0.125 | 0.08 | 261 | 0 | 0.364 | 1 | 1 | cs | TRUE
9 | LV_381-3_1_3_line_9 |  | 6 | 8 | 0.013272 | 0.125 | 0.08 | 261 | 0 | 0.364 | 1 | 1 | cs | TRUE
10 | LV_381-3_1_3_line_10 |  | 8 | 9 | 0.02597 | 0.125 | 0.08 | 261 | 0 | 0.364 | 1 | 1 | cs | TRUE
11 | LV_381-3_1_3_line_11 |  | 8 | 10 | 0.0255 | 0.125 | 0.08 | 261 | 0 | 0.364 | 1 | 1 | cs | TRUE
12 | LV_381-3_1_3_line_12 |  | 9 | 11 | 0.032942 | 0.125 | 0.08 | 261 | 0 | 0.364 | 1 | 1 | cs | TRUE
13 | LV_381-3_1_3_line_13 |  | 9 | 12 | 0.014045 | 0.125 | 0.08 | 261 | 0 | 0.364 | 1 | 1 | cs | TRUE
14 | LV_381-3_1_3_line_14 |  | 10 | 13 | 0.028774 | 0.125 | 0.08 | 261 | 0 | 0.364 | 1 | 1 | cs | TRUE
15 | LV_381-3_1_3_line_15 |  | 11 | 23 | 0.026331 | 0.125 | 0.08 | 261 | 0 | 0.364 | 1 | 1 | cs | TRUE
16 | LV_381-3_1_3_line_16 |  | 11 | 21 | 0.023822 | 0.125 | 0.08 | 261 | 0 | 0.364 | 1 | 1 | cs | TRUE
17 | LV_381-3_1_3_line_17 |  | 12 | 25 | 0.026111 | 0.125 | 0.08 | 261 | 0 | 0.364 | 1 | 1 | cs | TRUE
18 | LV_381-3_1_3_line_18 |  | 13 | 14 | 0.021722 | 0.125 | 0.08 | 261 | 0 | 0.364 | 1 | 1 | cs | TRUE
19 | LV_381-3_1_3_line_19 |  | 14 | 15 | 0.020318 | 0.125 | 0.08 | 261 | 0 | 0.364 | 1 | 1 | cs | TRUE
20 | LV_381-3_1_3_line_20 |  | 15 | 16 | 0.025212 | 0.125 | 0.08 | 261 | 0 | 0.364 | 1 | 1 | cs | TRUE
21 | LV_381-3_1_3_line_21 |  | 16 | 17 | 0.01232 | 0.125 | 0.08 | 261 | 0 | 0.364 | 1 | 1 | cs | TRUE
22 | LV_381-3_1_3_line_22 |  | 16 | 18 | 0.028641 | 0.125 | 0.08 | 261 | 0 | 0.364 | 1 | 1 | cs | TRUE
23 | LV_381-3_1_3_line_23 |  | 17 | 19 | 0.014393 | 0.125 | 0.08 | 261 | 0 | 0.364 | 1 | 1 | cs | TRUE
24 | LV_381-3_1_3_line_24 |  | 18 | 20 | 0.029013 | 0.125 | 0.08 | 261 | 0 | 0.364 | 1 | 1 | cs | TRUE
25 | LV_381-3_1_3_line_25 |  | 21 | 22 | 0.032789 | 0.125 | 0.08 | 261 | 0 | 0.364 | 1 | 1 | cs | TRUE
26 | LV_381-3_1_3_line_26 |  | 23 | 24 | 0.01395 | 0.125 | 0.08 | 261 | 0 | 0.364 | 1 | 1 | cs | TRUE
27 | LV_381-3_1_3_line_27 |  | 24 | 71 | 0.0086298 | 0.125 | 0.08 | 261 | 0 | 0.364 | 1 | 1 | cs | TRUE
28 | LV_381-3_1_3_line_28 |  | 25 | 26 | 0.0015169 | 0.125 | 0.08 | 261 | 0 | 0.364 | 1 | 1 | cs | TRUE
29 | LV_381-3_1_3_line_29 |  | 26 | 27 | 0.02602 | 0.125 | 0.08 | 261 | 0 | 0.364 | 1 | 1 | cs | TRUE
30 | LV_381-3_1_3_line_30 |  | 28 | 29 | 0.0082351 | 0.125 | 0.08 | 261 | 0 | 0.364 | 1 | 1 | cs | TRUE
31 | LV_381-3_1_3_line_31 |  | 28 | 30 | 0.023868 | 0.125 | 0.08 | 261 | 0 | 0.364 | 1 | 1 | cs | TRUE
32 | LV_381-3_1_3_line_32 |  | 29 | 31 | 0.024458 | 0.125 | 0.08 | 261 | 0 | 0.364 | 1 | 1 | cs | TRUE
33 | LV_381-3_1_3_line_33 |  | 30 | 32 | 0.01407 | 0.125 | 0.08 | 261 | 0 | 0.364 | 1 | 1 | cs | TRUE
34 | LV_381-3_1_3_line_34 |  | 30 | 33 | 0.06566 | 0.125 | 0.08 | 261 | 0 | 0.364 | 1 | 1 | cs | TRUE
35 | LV_381-3_1_3_line_35 |  | 32 | 34 | 0.014442 | 0.125 | 0.08 | 261 | 0 | 0.364 | 1 | 1 | cs | TRUE
36 | LV_381-3_1_3_line_36 |  | 32 | 35 | 0.016486 | 0.125 | 0.08 | 261 | 0 | 0.364 | 1 | 1 | cs | TRUE
37 | LV_381-3_1_3_line_37 |  | 34 | 36 | 0.017715 | 0.125 | 0.08 | 261 | 0 | 0.364 | 1 | 1 | cs | TRUE
38 | LV_381-3_1_3_line_38 |  | 36 | 37 | 0.018806 | 0.125 | 0.08 | 261 | 0 | 0.364 | 1 | 1 | cs | TRUE
39 | LV_381-3_1_3_line_39 |  | 37 | 38 | 0.017009 | 0.125 | 0.08 | 261 | 0 | 0.364 | 1 | 1 | cs | TRUE
40 | LV_381-3_1_3_line_40 |  | 37 | 39 | 0.035833 | 0.125 | 0.08 | 261 | 0 | 0.364 | 1 | 1 | cs | TRUE
41 | LV_381-3_1_3_line_41 |  | 38 | 40 | 0.011768 | 0.125 | 0.08 | 261 | 0 | 0.364 | 1 | 1 | cs | TRUE
42 | LV_381-3_1_3_line_42 |  | 40 | 43 | 0.032279 | 0.125 | 0.08 | 261 | 0 | 0.364 | 1 | 1 | cs | TRUE
43 | LV_381-3_1_3_line_43 |  | 40 | 44 | 0.019107 | 0.125 | 0.08 | 261 | 0 | 0.364 | 1 | 1 | cs | TRUE
44 | LV_381-3_1_3_line_44 |  | 42 | 43 | 0.0076132 | 0.125 | 0.08 | 261 | 0 | 0.364 | 1 | 1 | cs | TRUE
45 | LV_381-3_1_3_line_45 |  | 44 | 45 | 0.013587 | 0.125 | 0.08 | 261 | 0 | 0.364 | 1 | 1 | cs | TRUE
46 | LV_381-3_1_3_line_46 |  | 45 | 46 | 0.010029 | 0.125 | 0.08 | 261 | 0 | 0.364 | 1 | 1 | cs | TRUE
47 | LV_381-3_1_3_line_47 |  | 46 | 47 | 0.015492 | 0.125 | 0.08 | 261 | 0 | 0.364 | 1 | 1 | cs | TRUE
48 | LV_381-3_1_3_line_48 |  | 47 | 48 | 0.020838 | 0.125 | 0.08 | 261 | 0 | 0.364 | 1 | 1 | cs | TRUE
49 | LV_381-3_1_3_line_49 |  | 48 | 49 | 0.0075037 | 0.125 | 0.08 | 261 | 0 | 0.364 | 1 | 1 | cs | TRUE
50 | LV_381-3_1_3_line_50 |  | 49 | 50 | 0.025872 | 0.125 | 0.08 | 261 | 0 | 0.364 | 1 | 1 | cs | TRUE
51 | LV_381-3_1_3_line_51 |  | 50 | 51 | 0.012658 | 0.125 | 0.08 | 261 | 0 | 0.364 | 1 | 1 | cs | TRUE
52 | LV_381-3_1_3_line_52 |  | 51 | 52 | 0.018583 | 0.125 | 0.08 | 261 | 0 | 0.364 | 1 | 1 | cs | TRUE
53 | LV_381-3_1_3_line_53 |  | 52 | 53 | 0.0226 | 0.125 | 0.08 | 261 | 0 | 0.364 | 1 | 1 | cs | TRUE
54 | LV_381-3_1_3_line_54 |  | 53 | 54 | 0.0084565 | 0.125 | 0.08 | 261 | 0 | 0.364 | 1 | 1 | cs | TRUE
55 | LV_381-3_1_3_line_55 |  | 53 | 55 | 0.039579 | 0.125 | 0.08 | 261 | 0 | 0.364 | 1 | 1 | cs | TRUE
56 | LV_381-3_1_3_line_56 |  | 54 | 56 | 0.024302 | 0.125 | 0.08 | 261 | 0 | 0.364 | 1 | 1 | cs | TRUE
57 | LV_381-3_1_3_line_57 |  | 55 | 63 | 0.012882 | 0.125 | 0.08 | 261 | 0 | 0.364 | 1 | 1 | cs | TRUE
58 | LV_381-3_1_3_line_58 |  | 56 | 57 | 0.034064 | 0.125 | 0.08 | 261 | 0 | 0.364 | 1 | 1 | cs | TRUE
59 | LV_381-3_1_3_line_59 |  | 57 | 61 | 0.037937 | 0.125 | 0.08 | 261 | 0 | 0.364 | 1 | 1 | cs | TRUE
60 | LV_381-3_1_3_line_60 |  | 57 | 62 | 0.054401 | 0.125 | 0.08 | 261 | 0 | 0.364 | 1 | 1 | cs | TRUE
61 | LV_381-3_1_3_line_61 |  | 58 | 59 | 0.027417 | 0.125 | 0.08 | 261 | 0 | 0.364 | 1 | 1 | cs | TRUE
62 | LV_381-3_1_3_line_62 |  | 59 | 60 | 0.030114 | 0.125 | 0.08 | 261 | 0 | 0.364 | 1 | 1 | cs | TRUE
63 | LV_381-3_1_3_line_63 |  | 60 | 64 | 0.025793 | 0.125 | 0.08 | 261 | 0 | 0.364 | 1 | 1 | cs | TRUE
64 | LV_381-3_1_3_line_64 |  | 60 | 61 | 0.024034 | 0.125 | 0.08 | 261 | 0 | 0.364 | 1 | 1 | cs | TRUE
65 | LV_381-3_1_3_line_65 |  | 62 | 68 | 0.0016105 | 0.125 | 0.08 | 261 | 0 | 0.364 | 1 | 1 | cs | TRUE
66 | LV_381-3_1_3_line_66 |  | 62 | 70 | 0.014497 | 0.125 | 0.08 | 261 | 0 | 0.364 | 1 | 1 | cs | TRUE
67 | LV_381-3_1_3_line_67 |  | 65 | 66 | 0.00088779 | 0.125 | 0.08 | 261 | 0 | 0.364 | 1 | 1 | cs | TRUE
68 | LV_381-3_1_3_line_68 |  | 65 | 67 | 0.03425 | 0.125 | 0.08 | 261 | 0 | 0.364 | 1 | 1 | cs | TRUE
69 | LV_381-3_1_3_line_69 |  | 66 | 68 | 0.02872 | 0.125 | 0.08 | 261 | 0 | 0.364 | 1 | 1 | cs | TRUE
70 | LV_381-3_1_3_line_70 |  | 67 | 69 | 0.021801 | 0.125 | 0.08 | 261 | 0 | 0.364 | 1 | 1 | cs | TRUE
71 | LV_381-3_1_3_line_71 |  | 71 | 72 | 0.012337 | 0.125 | 0.08 | 261 | 0 | 0.364 | 1 | 1 | cs | TRUE
72 | LV_381-3_1_3_line_72 |  | 72 | 73 | 0.0082762 | 0.125 | 0.08 | 261 | 0 | 0.364 | 1 | 1 | cs | TRUE
73 | LV_381-3_1_3_line_73 |  | 73 | 74 | 0.010612 | 0.125 | 0.08 | 261 | 0 | 0.364 | 1 | 1 | cs | TRUE

## trafo
| name | std_type | hv_bus | lv_bus | sn_mva | vn_hv_kv | vn_lv_kv | vk_percent | vkr_percent | pfe_kw | i0_percent | shift_degree | tap_side | tap_neutral | tap_min | tap_max | tap_step_percent | tap_step_degree | tap_pos | tap_phase_shifter | parallel | df | in_service
0 | LV_381-3_1_3_trafo_13 | 0.63 MVA 20/0.4 kV | 75 | 5 | 0.63 | 20 | 0.4 | 6 | 1.206 | 1.65 | 0.2619 | 150 | hv | 0 | -2 | 2 | 2.5 | 0 | 0 | FALSE | 1 | 1 | TRUE

## line_geodata
| x0 | y0 | x1 | y1 | x2 | y2 | x3 | y3
0 | 2599690.1889 | 1224013.4568 | 2599689.2065 | 1224013.0007
1 | 2599690.1889 | 1224013.4568 | 2599701.2322 | 1224018.5834
2 | 2599689.2065 | 1224013.0007 | 2599619.9808 | 1224134.0402
3 | 2599726.1711 | 1224027.0005 | 2599712.548 | 1224023.8364 | 2599701.2322 | 1224018.5834
4 | 2599619.9808 | 1224134.0402 | 2599612.347 | 1224148.2157 | 2599613.2647 | 1224153.0851 | 2599615.4903 | 1224155.2145
5 | 2599619.9808 | 1224134.0402 | 2599601.7129 | 1224120.7452
6 | 2599741.4053 | 1224030.5387 | 2599726.1711 | 1224027.0005
7 | 2599741.4053 | 1224030.5387 | 2599763.4668 | 1224003.5075
8 | 2599763.4668 | 1224003.5075 | 2599765.9701 | 1224000.4402
9 | 2599774.362 | 1223990.1579 | 2599765.9701 | 1224000.4402
10 | 2599774.362 | 1223990.1579 | 2599780.0254 | 1223982.7644 | 2599784.5819 | 1223975.6267 | 2599787.1821 | 1223967.8443
11 | 2599774.362 | 1223990.1579 | 2599799.3809 | 1223995.0861
12 | 2599788.2724 | 1223935.0696 | 2599789.1375 | 1223950.3229 | 2599788.4859 | 1223960.7067 | 2599787.1821 | 1223967.8443
13 | 2599787.1821 | 1223967.8443 | 2599774.6662 | 1223961.4717
14 | 2599827.6127 | 1224000.6471 | 2599799.3809 | 1223995.0861
15 | 2599788.2724 | 1223935.0696 | 2599790.1673 | 1223922.5178 | 2599790.4398 | 1223913.3458 | 2599791.6691 | 1223909.0574
16 | 2599788.2724 | 1223935.0696 | 2599777.6949 | 1223925.9093 | 2599769.5813 | 1223920.3615
17 | 2599774.6662 | 1223961.4717 | 2599751.3972 | 1223949.6241
18 | 2599827.6127 | 1224000.6471 | 2599831.5232 | 1224001.4174 | 2599843.8895 | 1224004.6632 | 2599848.266 | 1224006.9778
19 | 2599848.266 | 1224006.9778 | 2599854.042 | 1224010.0326 | 2599863.5238 | 1224020.0377
20 | 2599875.7957 | 1224041.9727 | 2599865.1045 | 1224021.7057 | 2599863.5238 | 1224020.0377
21 | 2599875.7957 | 1224041.9727 | 2599888.1467 | 1224041.6276
22 | 2599875.7957 | 1224041.9727 | 2599847.16 | 1224041.4349
23 | 2599888.1467 | 1224041.6276 | 2599882.4574 | 1224054.8484
24 | 2599818.2786 | 1224038.8035 | 2599843.2996 | 1224041.3624 | 2599847.16 | 1224041.4349
25 | 2599742.515 | 1223901.8545 | 2599769.5813 | 1223920.3615
26 | 2599791.6691 | 1223909.0574 | 2599794.344 | 1223899.7266 | 2599795.2196 | 1223895.5742
27 | 2599797.0399 | 1223887.1416 | 2599796.9441 | 1223887.3971 | 2599795.2196 | 1223895.5742
28 | 2599750.0455 | 1223948.9359 | 2599751.3972 | 1223949.6241
29 | 2599726.8577 | 1223937.1296 | 2599750.0455 | 1223948.9359
30 | 2599511.3839 | 1224121.6501 | 2599504.9082 | 1224116.5626
31 | 2599511.3839 | 1224121.6501 | 2599529.4995 | 1224135.8822 | 2599530.2706 | 1224136.1904
32 | 2599488.1902 | 1224099.2648 | 2599496.5233 | 1224105.3453 | 2599502.4456 | 1224114.6279 | 2599504.9082 | 1224116.5626
33 | 2599544.0111 | 1224135.8141 | 2599537.3013 | 1224137.1822 | 2599532.7522 | 1224137.1826 | 2599530.2706 | 1224136.1904
34 | 2599530.2706 | 1224136.1904 | 2599505.5241 | 1224197.0088
35 | 2599544.0111 | 1224135.8141 | 2599544.231 | 1224136.4701 | 2599545.1108 | 1224139.1271 | 2599551.9675 | 1224147.6668
36 | 2599544.0111 | 1224135.8141 | 2599543.1617 | 1224133.2905 | 2599543.1612 | 1224127.4538 | 2599544.4395 | 1224119.5705
37 | 2599565.5816 | 1224158.9483 | 2599552.9209 | 1224148.8543 | 2599551.9675 | 1224147.6668
38 | 2599579.0724 | 1224172.01 | 2599569.1925 | 1224161.8271 | 2599565.5816 | 1224158.9483
39 | 2599579.0724 | 1224172.01 | 2599593.4089 | 1224181.1625
40 | 2599579.0724 | 1224172.01 | 2599592.0688 | 1224205.4025
41 | 2599603.3277 | 1224187.4948 | 2599593.4089 | 1224181.1625
42 | 2599603.3277 | 1224187.4948 | 2599620.9911 | 1224160.4777 | 2599620.9911 | 1224160.4777
43 | 2599603.3277 | 1224187.4948 | 2599619.3828 | 1224197.8547
44 | 2599615.4903 | 1224155.2145 | 2599620.9911 | 1224160.4777
45 | 2599630.7992 | 1224205.2215 | 2599619.3828 | 1224197.8547
46 | 2599630.7992 | 1224205.2215 | 2599634.9224 | 1224207.882 | 2599639.3245 | 1224210.4999
47 | 2599652.6398 | 1224218.4182 | 2599639.3245 | 1224210.4999
48 | 2599652.6398 | 1224218.4182 | 2599670.5502 | 1224229.069
49 | 2599676.9997 | 1224232.9044 | 2599670.5502 | 1224229.069
50 | 2599676.9997 | 1224232.9044 | 2599686.8516 | 1224238.7631 | 2599694.7975 | 1224243.5542 | 2599699.2096 | 1224246.173
51 | 2599699.2096 | 1224246.173 | 2599710.0945 | 1224252.6338
52 | 2599726.2353 | 1224261.8239 | 2599722.1228 | 1224259.7731 | 2599710.0945 | 1224252.6338
53 | 2599726.2353 | 1224261.8239 | 2599745.5508 | 1224271.4563 | 2599746.4964 | 1224271.8283
54 | 2599754.3661 | 1224274.9235 | 2599746.4964 | 1224271.8283
55 | 2599746.4964 | 1224271.8283 | 2599760.906 | 1224234.9654
56 | 2599754.3661 | 1224274.9235 | 2599764.854 | 1224279.0486 | 2599776.9796 | 1224283.8225
57 | 2599760.906 | 1224234.9654 | 2599749.797 | 1224228.4436
58 | 2599776.9796 | 1224283.8225 | 2599796.0612 | 1224255.6042
59 | 2599796.0612 | 1224255.6042 | 2599802.8144 | 1224259.5688 | 2599830.07 | 1224272.3555
60 | 2599796.0612 | 1224255.6042 | 2599817.9299 | 1224205.7924
61 | 2599813.4898 | 1224298.1964 | 2599822.9909 | 1224301.937 | 2599838.43 | 1224309.5323
62 | 2599838.43 | 1224309.5323 | 2599851.8283 | 1224282.5631
63 | 2599875.1791 | 1224293.5179 | 2599851.8283 | 1224282.5631
64 | 2599830.07 | 1224272.3555 | 2599851.8283 | 1224282.5631
65 | 2599817.9299 | 1224205.7924 | 2599819.4678 | 1224206.2706
66 | 2599817.9299 | 1224205.7924 | 2599804.3292 | 1224200.7753
67 | 2599847.7402 | 1224215.0613 | 2599846.8925 | 1224214.7977
68 | 2599847.7402 | 1224215.0613 | 2599880.4453 | 1224225.2302
69 | 2599819.4678 | 1224206.2706 | 2599846.8925 | 1224214.7977
70 | 2599880.4453 | 1224225.2302 | 2599886.2874 | 1224227.0466 | 2599900.8047 | 1224232.9808
71 | 2599797.0399 | 1223887.1416 | 2599798.8924 | 1223882.2051 | 2599801.5004 | 1223877.013 | 2599801.9954 | 1223875.8606
72 | 2599802.7966 | 1223867.9299 | 2599803.4488 | 1223872.477 | 2599801.9954 | 1223875.8606
73 | 2599794.4509 | 1223861.3954 | 2599798.2471 | 1223864.039 | 2599802.7966 | 1223867.9299 | 2599802.7966 | 1223867.9299

## bus_geodata
| x | y | coords
0 | 2599690.1889 | 1224013.4568
1 | 2599689.2065 | 1224013.0007
2 | 2599701.2322 | 1224018.5834
3 | 2599619.9808 | 1224134.0402
4 | 2599726.1711 | 1224027.0005
5 | 2599741.4053 | 1224030.5387
6 | 2599765.9701 | 1224000.4402
7 | 2599763.4668 | 1224003.5075
8 | 2599774.362 | 1223990.1579
9 | 2599787.1821 | 1223967.8443
10 | 2599799.3809 | 1223995.0861
11 | 2599788.2724 | 1223935.0696
12 | 2599774.6662 | 1223961.4717
13 | 2599827.6127 | 1224000.6471
14 | 2599848.266 | 1224006.9778
15 | 2599863.5238 | 1224020.0377
16 | 2599875.7957 | 1224041.9727
17 | 2599888.1467 | 1224041.6276
18 | 2599847.16 | 1224041.4349
19 | 2599882.4574 | 1224054.8484
20 | 2599818.2786 | 1224038.8035
21 | 2599769.5813 | 1223920.3615
22 | 2599742.515 | 1223901.8545
23 | 2599791.6691 | 1223909.0574
24 | 2599795.2196 | 1223895.5742
25 | 2599751.3972 | 1223949.6241
26 | 2599750.0455 | 1223948.9359
27 | 2599726.8577 | 1223937.1296
28 | 2599511.3839 | 1224121.6501
29 | 2599504.9082 | 1224116.5626
30 | 2599530.2706 | 1224136.1904
31 | 2599488.1902 | 1224099.2648
32 | 2599544.0111 | 1224135.8141
33 | 2599505.5241 | 1224197.0088
34 | 2599551.9675 | 1224147.6668
35 | 2599544.4395 | 1224119.5705
36 | 2599565.5816 | 1224158.9483
37 | 2599579.0724 | 1224172.01
38 | 2599593.4089 | 1224181.1625
39 | 2599592.0688 | 1224205.4025
40 | 2599603.3277 | 1224187.4948
41 | 2599601.7129 | 1224120.7452
42 | 2599615.4903 | 1224155.2145
43 | 2599620.9911 | 1224160.4777
44 | 2599619.3828 | 1224197.8547
45 | 2599630.7992 | 1224205.2215
46 | 2599639.3245 | 1224210.4999
47 | 2599652.6398 | 1224218.4182
48 | 2599670.5502 | 1224229.069
49 | 2599676.9997 | 1224232.9044
50 | 2599699.2096 | 1224246.173
51 | 2599710.0945 | 1224252.6338
52 | 2599726.2353 | 1224261.8239
53 | 2599746.4964 | 1224271.8283
54 | 2599754.3661 | 1224274.9235
55 | 2599760.906 | 1224234.9654
56 | 2599776.9796 | 1224283.8225
57 | 2599796.0612 | 1224255.6042
58 | 2599813.4898 | 1224298.1964
59 | 2599838.43 | 1224309.5323
60 | 2599851.8283 | 1224282.5631
61 | 2599830.07 | 1224272.3555
62 | 2599817.9299 | 1224205.7924
63 | 2599749.797 | 1224228.4436
64 | 2599875.1791 | 1224293.5179
65 | 2599847.7402 | 1224215.0613
66 | 2599846.8925 | 1224214.7977
67 | 2599880.4453 | 1224225.2302
68 | 2599819.4678 | 1224206.2706
69 | 2599900.8047 | 1224232.9808
70 | 2599804.3292 | 1224200.7753
71 | 2599797.0399 | 1223887.1416
72 | 2599801.9954 | 1223875.8606
73 | 2599802.7966 | 1223867.9299
74 | 2599794.4509 | 1223861.3954
75 | 2599774.362 | 1223990.1579

## line_std_types
| c_nf_per_km | r_ohm_per_km | x_ohm_per_km | max_i_ka | type | q_mm2 | alpha | voltage_rating
NAYY 4x50 SE | 210 | 0.642 | 0.083 | 0.142 | cs | 50 | 0.00403 | LV
NAYY 4x120 SE | 264 | 0.225 | 0.08 | 0.242 | cs | 120 | 0.00403 | LV
NAYY 4x150 SE | 261 | 0.208 | 0.08 | 0.27 | cs | 150 | 0.00403 | LV
NA2XS2Y 1x95 RM/25 12/20 kV | 216 | 0.313 | 0.132 | 0.252 | cs | 95 | 0.00403 | MV
NA2XS2Y 1x185 RM/25 12/20 kV | 273 | 0.161 | 0.117 | 0.362 | cs | 185 | 0.00403 | MV
NA2XS2Y 1x240 RM/25 12/20 kV | 304 | 0.122 | 0.112 | 0.421 | cs | 240 | 0.00403 | MV
NA2XS2Y 1x95 RM/25 6/10 kV | 315 | 0.313 | 0.123 | 0.249 | cs | 95 | 0.00403 | MV
NA2XS2Y 1x185 RM/25 6/10 kV | 406 | 0.161 | 0.11 | 0.358 | cs | 185 | 0.00403 | MV
NA2XS2Y 1x240 RM/25 6/10 kV | 456 | 0.122 | 0.105 | 0.416 | cs | 240 | 0.00403 | MV
NA2XS2Y 1x150 RM/25 12/20 kV | 250 | 0.206 | 0.116 | 0.319 | cs | 150 | 0.00403 | MV
NA2XS2Y 1x120 RM/25 12/20 kV | 230 | 0.253 | 0.119 | 0.283 | cs | 120 | 0.00403 | MV
NA2XS2Y 1x70 RM/25 12/20 kV | 190 | 0.443 | 0.132 | 0.22 | cs | 70 | 0.00403 | MV
NA2XS2Y 1x150 RM/25 6/10 kV | 360 | 0.206 | 0.11 | 0.315 | cs | 150 | 0.00403 | MV
NA2XS2Y 1x120 RM/25 6/10 kV | 340 | 0.253 | 0.113 | 0.28 | cs | 120 | 0.00403 | MV
NA2XS2Y 1x70 RM/25 6/10 kV | 280 | 0.443 | 0.123 | 0.217 | cs | 70 | 0.00403 | MV
N2XS(FL)2Y 1x120 RM/35 64/110 kV | 112 | 0.153 | 0.166 | 0.366 | cs | 120 | 0.00393 | HV
N2XS(FL)2Y 1x185 RM/35 64/110 kV | 125 | 0.099 | 0.156 | 0.457 | cs | 185 | 0.00393 | HV
N2XS(FL)2Y 1x240 RM/35 64/110 kV | 135 | 0.075 | 0.149 | 0.526 | cs | 240 | 0.00393 | HV
N2XS(FL)2Y 1x300 RM/35 64/110 kV | 144 | 0.06 | 0.144 | 0.588 | cs | 300 | 0.00393 | HV
15-AL1/3-ST1A 0.4 | 11 | 1.8769 | 0.35 | 0.105 | ol | 16 | 0.00403 | LV
24-AL1/4-ST1A 0.4 | 11.25 | 1.2012 | 0.335 | 0.14 | ol | 24 | 0.00403 | LV
48-AL1/8-ST1A 0.4 | 12.2 | 0.5939 | 0.3 | 0.21 | ol | 48 | 0.00403 | LV
94-AL1/15-ST1A 0.4 | 13.2 | 0.306 | 0.29 | 0.35 | ol | 94 | 0.00403 | LV
34-AL1/6-ST1A 10.0 | 9.7 | 0.8342 | 0.36 | 0.17 | ol | 34 | 0.00403 | MV
48-AL1/8-ST1A 10.0 | 10.1 | 0.5939 | 0.35 | 0.21 | ol | 48 | 0.00403 | MV
70-AL1/11-ST1A 10.0 | 10.4 | 0.4132 | 0.339 | 0.29 | ol | 70 | 0.00403 | MV
94-AL1/15-ST1A 10.0 | 10.75 | 0.306 | 0.33 | 0.35 | ol | 94 | 0.00403 | MV
122-AL1/20-ST1A 10.0 | 11.1 | 0.2376 | 0.323 | 0.41 | ol | 122 | 0.00403 | MV
149-AL1/24-ST1A 10.0 | 11.25 | 0.194 | 0.315 | 0.47 | ol | 149 | 0.00403 | MV
34-AL1/6-ST1A 20.0 | 9.15 | 0.8342 | 0.382 | 0.17 | ol | 34 | 0.00403 | MV
48-AL1/8-ST1A 20.0 | 9.5 | 0.5939 | 0.372 | 0.21 | ol | 48 | 0.00403 | MV
70-AL1/11-ST1A 20.0 | 9.7 | 0.4132 | 0.36 | 0.29 | ol | 70 | 0.00403 | MV
94-AL1/15-ST1A 20.0 | 10 | 0.306 | 0.35 | 0.35 | ol | 94 | 0.00403 | MV
122-AL1/20-ST1A 20.0 | 10.3 | 0.2376 | 0.344 | 0.41 | ol | 122 | 0.00403 | MV
149-AL1/24-ST1A 20.0 | 10.5 | 0.194 | 0.337 | 0.47 | ol | 149 | 0.00403 | MV
184-AL1/30-ST1A 20.0 | 10.75 | 0.1571 | 0.33 | 0.535 | ol | 184 | 0.00403 | MV
243-AL1/39-ST1A 20.0 | 11 | 0.1188 | 0.32 | 0.645 | ol | 243 | 0.00403 | MV
48-AL1/8-ST1A 110.0 | 8 | 0.5939 | 0.46 | 0.21 | ol | 48 | 0.00403 | HV
70-AL1/11-ST1A 110.0 | 8.4 | 0.4132 | 0.45 | 0.29 | ol | 70 | 0.00403 | HV
94-AL1/15-ST1A 110.0 | 8.65 | 0.306 | 0.44 | 0.35 | ol | 94 | 0.00403 | HV
122-AL1/20-ST1A 110.0 | 8.5 | 0.2376 | 0.43 | 0.41 | ol | 122 | 0.00403 | HV
149-AL1/24-ST1A 110.0 | 8.75 | 0.194 | 0.41 | 0.47 | ol | 149 | 0.00403 | HV
184-AL1/30-ST1A 110.0 | 8.8 | 0.1571 | 0.4 | 0.535 | ol | 184 | 0.00403 | HV
243-AL1/39-ST1A 110.0 | 9 | 0.1188 | 0.39 | 0.645 | ol | 243 | 0.00403 | HV
305-AL1/39-ST1A 110.0 | 9.2 | 0.0949 | 0.38 | 0.74 | ol | 305 | 0.00403 | HV
490-AL1/64-ST1A 110.0 | 9.75 | 0.059 | 0.37 | 0.96 | ol | 490 | 0.00403 | HV
679-AL1/86-ST1A 110.0 | 9.95 | 0.042 | 0.36 | 1.15 | ol | 679 | 0.00403 | HV
490-AL1/64-ST1A 220.0 | 10 | 0.059 | 0.285 | 0.96 | ol | 490 | 0.00403 | HV
679-AL1/86-ST1A 220.0 | 11.7 | 0.042 | 0.275 | 1.15 | ol | 679 | 0.00403 | HV
490-AL1/64-ST1A 380.0 | 11 | 0.059 | 0.253 | 0.96 | ol | 490 | 0.00403 | HV
679-AL1/86-ST1A 380.0 | 14.6 | 0.042 | 0.25 | 1.15 | ol | 679 | 0.00403 | HV

## trafo_std_types
| i0_percent | pfe_kw | vkr_percent | sn_mva | vn_lv_kv | vn_hv_kv | vk_percent | shift_degree | vector_group | tap_side | tap_neutral | tap_min | tap_max | tap_step_degree | tap_step_percent | tap_phase_shifter
160 MVA 380/110 kV | 0.06 | 60 | 0.25 | 160 | 110 | 380 | 12.2 | 0 | Yy0 | hv | 0 | -9 | 9 | 0 | 1.5 | FALSE
100 MVA 220/110 kV | 0.06 | 55 | 0.26 | 100 | 110 | 220 | 12 | 0 | Yy0 | hv | 0 | -9 | 9 | 0 | 1.5 | FALSE
63 MVA 110/20 kV | 0.04 | 22 | 0.32 | 63 | 20 | 110 | 18 | 150 | YNd5 | hv | 0 | -9 | 9 | 0 | 1.5 | FALSE
40 MVA 110/20 kV | 0.05 | 18 | 0.34 | 40 | 20 | 110 | 16.2 | 150 | YNd5 | hv | 0 | -9 | 9 | 0 | 1.5 | FALSE
25 MVA 110/20 kV | 0.07 | 14 | 0.41 | 25 | 20 | 110 | 12 | 150 | YNd5 | hv | 0 | -9 | 9 | 0 | 1.5 | FALSE
63 MVA 110/10 kV | 0.04 | 22 | 0.32 | 63 | 10 | 110 | 18 | 150 | YNd5 | hv | 0 | -9 | 9 | 0 | 1.5 | FALSE
40 MVA 110/10 kV | 0.05 | 18 | 0.34 | 40 | 10 | 110 | 16.2 | 150 | YNd5 | hv | 0 | -9 | 9 | 0 | 1.5 | FALSE
25 MVA 110/10 kV | 0.07 | 14 | 0.41 | 25 | 10 | 110 | 12 | 150 | YNd5 | hv | 0 | -9 | 9 | 0 | 1.5 | FALSE
0.25 MVA 20/0.4 kV | 0.32 | 0.8 | 1.44 | 0.25 | 0.4 | 20 | 6 | 150 | Yzn5 | hv | 0 | -2 | 2 | 0 | 2.5 | FALSE
0.4 MVA 20/0.4 kV | 0.3375 | 1.35 | 1.425 | 0.4 | 0.4 | 20 | 6 | 150 | Dyn5 | hv | 0 | -2 | 2 | 0 | 2.5 | FALSE
0.63 MVA 20/0.4 kV | 0.2619 | 1.65 | 1.206 | 0.63 | 0.4 | 20 | 6 | 150 | Dyn5 | hv | 0 | -2 | 2 | 0 | 2.5 | FALSE
0.25 MVA 10/0.4 kV | 0.24 | 0.6 | 1.2 | 0.25 | 0.4 | 10 | 4 | 150 | Dyn5 | hv | 0 | -2 | 2 | 0 | 2.5 | FALSE
0.4 MVA 10/0.4 kV | 0.2375 | 0.95 | 1.325 | 0.4 | 0.4 | 10 | 4 | 150 | Dyn5 | hv | 0 | -2 | 2 | 0 | 2.5 | FALSE
0.63 MVA 10/0.4 kV | 0.1873 | 1.18 | 1.0794 | 0.63 | 0.4 | 10 | 4 | 150 | Dyn5 | hv | 0 | -2 | 2 | 0 | 2.5 | FALSE

## trafo3w_std_types
| sn_hv_mva | sn_mv_mva | sn_lv_mva | vn_hv_kv | vn_mv_kv | vn_lv_kv | vk_hv_percent | vk_mv_percent | vk_lv_percent | vkr_hv_percent | vkr_mv_percent | vkr_lv_percent | pfe_kw | i0_percent | shift_mv_degree | shift_lv_degree | vector_group | tap_side | tap_neutral | tap_min | tap_max | tap_step_percent
63/25/38 MVA 110/20/10 kV | 63 | 25 | 38 | 110 | 20 | 10 | 10.4 | 10.4 | 10.4 | 0.28 | 0.32 | 0.35 | 35 | 0.89 | 0 | 0 | YN0yn0yn0 | hv | 0 | -10 | 10 | 1.2
63/25/38 MVA 110/10/10 kV | 63 | 25 | 38 | 110 | 10 | 10 | 10.4 | 10.4 | 10.4 | 0.28 | 0.32 | 0.35 | 35 | 0.89 | 0 | 0 | YN0yn0yn0 | hv | 0 | -10 | 10 | 1.2

## fuse_std_types
| fuse_type | i_rated_a | t_avg | t_min | t_total | x_avg | x_min | x_total
HV 100A | HV 100A | 100 | 0 | [10.0, 3.64, 0.854, 0.281, 0.1, 0.0531, 0.022, 0.01] | [10.0, 4.267, 1.21, 0.403, 0.1, 0.058, 0.022, 0.01] | 0 | [300.0, 350.0, 450.0, 550.0, 700.0, 850.0, 1200.0, 1752.0] | [600.0, 700.0, 900.0, 1150.0, 1665.0, 2000.0, 3000.0, 4313.0]
HV 10A | HV 10A | 10 | 0 | [10.0, 1675.0, 0.344, 0.156, 0.1, 0.0417, 0.0171, 0.01] | [10.0, 1.3, 0.3, 0.155, 0.1, 0.0555, 0.023, 0.01] | 0 | [30.0, 32.0, 35.0, 37.0, 39.0, 50.0, 70.0, 88.0] | [60.0, 70.0, 80.0, 87.0, 94.0, 110.0, 150.0, 216.0]
HV 125A | HV 125A | 125 | 0 | [10.0, 1.82, 0.344, 0.1, 0.0467, 0.0269, 0.01] | [10.0, 2.478, 0.426, 0.1, 0.0427, 0.0211, 0.01] | 0 | [375.0, 500.0, 700.0, 925.0, 1200.0, 1500.0, 2341.0] | [750.0, 1000.0, 1500.0, 2200.0, 3000.0, 4000.0, 5765.0]
HV 160A | HV 160A | 160 | 0 | [10.0, 4.15, 1.03, 0.198, 0.1, 0.051, 0.0172, 0.01] | [10.0, 2.3, 0.734, 0.274, 0.1, 0.046, 0.0177, 0.01] | 0 | [480.0, 550.0, 700.0, 1000.0, 1260.0, 1600.0, 2500.0, 3227.0] | [960.0, 1300.0, 1700.0, 2200.0, 2996.0, 4000.0, 6000.0, 7946.0]
HV 16A | HV 16A | 16 | 0 | [10.0, 0.352, 0.164, 0.1, 0.0649, 0.0342, 0.01] | [10.0, 2.34, 0.722, 0.181, 0.1, 0.055, 0.0296, 0.01] | 0 | [48.0, 60.0, 65.0, 71.0, 80.0, 100.0, 162.0] | [96.0, 110.0, 125.0, 150.0, 168.0, 200.0, 250.0, 398.0]
HV 200A | HV 200A | 200 | 0 | [10.0, 4.267, 1.21, 0.403, 0.1, 0.058, 0.022, 0.01] | [10.0, 3.73, 1.654, 0.328, 0.1, 0.0531, 0.019, 0.01] | 0 | [600.0, 700.0, 900.0, 1150.0, 1665.0, 2000.0, 3000.0, 4313.0] | [1200.0, 1500.0, 1800.0, 2700.0, 3960.0, 5000.0, 7500.0, 10620.0]
HV 20A | HV 20A | 20 | 0 | [10.0, 1.3, 0.3, 0.155, 0.1, 0.0555, 0.023, 0.01] | [10.0, 1.3, 0.161, 0.1, 0.0611, 0.0399, 0.0141, 0.01] | 0 | [60.0, 70.0, 80.0, 87.0, 94.0, 110.0, 150.0, 216.0] | [120.0, 150.0, 200.0, 223.0, 260.0, 300.0, 450.0, 532.0]
HV 25A | HV 25A | 25 | 0 | [10.0, 2.512, 0.833, 0.299, 0.1, 0.0372, 0.0223, 0.01] | [10.0, 3.125, 0.597, 0.198, 0.1, 0.0378, 0.022, 0.01] | 0 | [75.0, 82.0, 90.0, 100.0, 124.0, 170.0, 200.0, 289.0] | [150.0, 170.0, 210.0, 250.0, 294.0, 400.0, 500.0, 711.0]
HV 31.5A | HV 31.5A | 31.5 | 0 | [10.0, 2.34, 0.722, 0.181, 0.1, 0.055, 0.0296, 0.01] | [10.0, 2.84, 0.368, 0.164, 0.1, 0.0621, 0.0378, 0.0195, 0.01] | 0 | [95.0, 110.0, 125.0, 150.0, 165.0, 200.0, 250.0, 390.0] | [189.0, 220.0, 300.0, 350.0, 393.0, 450.0, 530.0, 700.0, 960.0]
HV 40A | HV 40A | 40 | 0 | [10.0, 1.3, 0.161, 0.1, 0.0611, 0.0399, 0.0141, 0.01] | [10.0, 2.05, 0.369, 0.198, 0.1, 0.051, 0.0298, 0.01] | 0 | [120.0, 150.0, 200.0, 223.0, 260.0, 300.0, 450.0, 532.0] | [240.0, 300.0, 400.0, 450.0, 530.0, 650.0, 800.0, 1311.0]
HV 50A | HV 50A | 50 | 0 | [10.0, 3.215, 0.597, 0.198, 0.1, 0.0378, 0.022, 0.01] | [10.0, 3.64, 0.854, 0.281, 0.1, 0.0531, 0.022, 0.01] | 0 | [150.0, 170.0, 210.0, 250.0, 294.0, 400.0, 500.0, 711.0] | [300.0, 350.0, 450.0, 550.0, 700.0, 850.0, 1200.0, 1752.0]
HV 6.3A | HV 6.3A | 6.3 | 0 | [10.0, 1.39, 0.344, 0.168, 0.1, 0.056, 0.0263, 0.01] | [10.0, 1.711, 0.516, 0.198, 0.1, 0.0634, 0.0303, 0.01] | 0 | [19.0, 19.5, 20.4, 20.8, 22.0, 25.0, 32.0, 48.0] | [38.0, 40.0, 43.0, 48.0, 53.0, 60.0, 75.0, 118.0]
HV 63A | HV 63A | 63 | 0 | [10.0, 2.84, 0.368, 0.164, 0.1, 0.0621, 0.0378, 0.0195, 0.01] | [10.0, 1.82, 0.344, 0.1, 0.0467, 0.0269, 0.01] | 0 | [189.0, 220.0, 300.0, 350.0, 393.0, 450.0, 530.0, 700.0, 961.0] | [378.0, 500.0, 700.0, 934.0, 1200.0, 1500.0, 2366.0]
HV 80A | HV 80A | 80 | 0 | [10.0, 2.05, 0.369, 0.198, 0.1, 0.051, 0.0298, 0.01] | [10.0, 4.15, 1.03, 0.198, 0.1, 0.051, 0.0172, 0.01] | 0 | [240.0, 300.0, 400.0, 450.0, 530.0, 650.0, 800.0, 1311.0] | [480.0, 550.0, 700.0, 1000.0, 1260.0, 1600.0, 2500.0, 3227.0]
Siemens NH-1-100 | Siemens NH-1-100 | 100 | [5400.0, 2000.0, 400.0, 20.0, 1.0, 0.2, 0.012, 0.004] | 0 | 0 | [150.0, 190.0, 250.0, 430.0, 900.0, 1250.0, 2700.0, 3600.0] | 0 | 0
Siemens NH-1-125 | Siemens NH-1-125 | 125 | [4800.0, 120.0, 7.0, 0.1, 0.004] | 0 | 0 | [180.0, 400.0, 740.0, 2000.0, 4250.0] | 0 | 0
Siemens NH-1-16 | Siemens NH-1-16 | 16 | [4000.0, 400.0, 2.0, 0.1, 0.04, 0.01] | 0 | 0 | [26.0, 35.0, 75.0, 150.0, 200.0, 300.0] | 0 | 0
Siemens NH-1-160 | Siemens NH-1-160 | 160 | [4800.0, 120.0, 7.0, 0.1, 0.004] | 0 | 0 | [210.0, 500.0, 900.0, 2300.0, 5000.0] | 0 | 0
Siemens NH-1-25 | Siemens NH-1-25 | 25 | [4000.0, 1000.0, 10.0, 0.2, 0.02, 0.01] | 0 | 0 | [40.0, 50.0, 100.0, 210.0, 400.0, 500.0] | 0 | 0
Siemens NH-1-50 | Siemens NH-1-50 | 50 | [4000.0, 40.0, 4.0, 1.0, 0.02, 0.01] | 0 | 0 | [86.0, 200.0, 300.0, 400.0, 1000.0, 1280.0] | 0 | 0
Siemens NH-1-63 | Siemens NH-1-63 | 63 | [4000.0, 100.0, 10.0, 2.0, 0.04, 0.01] | 0 | 0 | [100.0, 200.0, 300.0, 400.0, 1000.0, 1500.0] | 0 | 0
Siemens NH-1-80 | Siemens NH-1-80 | 80 | [4800.0, 120.0, 7.0, 0.1, 0.01] | 0 | 0 | [150.58, 250.0, 450.0, 1150.0, 2470.0] | 0 | 0
Siemens NH-2-1000 | Siemens NH-2-1000 | 1000 | [4800.0, 120.0, 7.0, 0.1, 0.004] | 0 | 0 | [1900.0, 3500.0, 8400.0, 24000.0, 52000.0] | 0 | 0
Siemens NH-2-200 | Siemens NH-2-200 | 200 | [4800.0, 120.0, 7.0, 0.1, 0.004] | 0 | 0 | [280.0, 650.0, 1200.0, 3000.0, 7000.0] | 0 | 0
Siemens NH-2-224 | Siemens NH-2-224 | 224 | [4800.0, 120.0, 7.0, 0.2, 0.04, 0.004] | 0 | 0 | [400.0, 750.0, 1453.0, 3025.0, 4315.0, 7600.0] | 0 | 0
Siemens NH-2-250 | Siemens NH-2-250 | 250 | [4800.0, 120.0, 7.0, 0.1, 0.004] | 0 | 0 | [450.0, 800.0, 1650.0, 4000.0, 8500.0] | 0 | 0
Siemens NH-2-315 | Siemens NH-2-315 | 315 | [4800.0, 120.0, 7.0, 0.1, 0.004] | 0 | 0 | [550.0, 920.0, 1900.0, 5000.0, 11000.0] | 0 | 0
Siemens NH-2-355 | Siemens NH-2-355 | 355 | [4800.0, 120.0, 6.0, 0.1, 0.004] | 0 | 0 | [650.0, 1116.27, 2350.0, 5840.0, 12790.0] | 0 | 0
Siemens NH-2-400 | Siemens NH-2-400 | 400 | [4800.0, 120.0, 7.0, 0.1, 0.004] | 0 | 0 | [720.0, 1350.0, 2800.0, 6500.0, 15000.0] | 0 | 0
Siemens NH-2-425 | Siemens NH-2-425 | 425 | [4800.0, 120.0, 7.0, 0.1, 0.004] | 0 | 0 | [850.0, 1500.0, 3050.0, 7500.0, 16500.0] | 0 | 0
Siemens NH-2-630 | Siemens NH-2-630 | 630 | [4800.0, 120.0, 7.0, 0.1, 0.004] | 0 | 0 | [1200.0, 2000.0, 4800.0, 12000.0, 26000.0] | 0 | 0

## dtypes
| element | column | dtype
0 | bus | name | object
1 | bus | vn_kv | float64
2 | bus | type | object
3 | bus | zone | object
4 | bus | in_service | bool
5 | load | name | object
6 | load | bus | uint32
7 | load | p_mw | float64
8 | load | q_mvar | float64
9 | load | const_z_percent | float64
10 | load | const_i_percent | float64
11 | load | sn_mva | float64
12 | load | scaling | float64
13 | load | in_service | bool
14 | load | type | object
15 | ext_grid | name | object
16 | ext_grid | bus | uint32
17 | ext_grid | vm_pu | float64
18 | ext_grid | va_degree | float64
19 | ext_grid | slack_weight | float64
20 | ext_grid | in_service | bool
21 | line | name | object
22 | line | std_type | object
23 | line | from_bus | uint32
24 | line | to_bus | uint32
25 | line | length_km | float64
26 | line | r_ohm_per_km | float64
27 | line | x_ohm_per_km | float64
28 | line | c_nf_per_km | float64
29 | line | g_us_per_km | float64
30 | line | max_i_ka | float64
31 | line | df | float64
32 | line | parallel | uint32
33 | line | type | object
34 | line | in_service | bool
35 | trafo | name | object
36 | trafo | std_type | object
37 | trafo | hv_bus | uint32
38 | trafo | lv_bus | uint32
39 | trafo | sn_mva | float64
40 | trafo | vn_hv_kv | float64
41 | trafo | vn_lv_kv | float64
42 | trafo | vk_percent | float64
43 | trafo | vkr_percent | float64
44 | trafo | pfe_kw | float64
45 | trafo | i0_percent | float64
46 | trafo | shift_degree | float64
47 | trafo | tap_side | object
48 | trafo | tap_neutral | int32
49 | trafo | tap_min | int32
50 | trafo | tap_max | int32
51 | trafo | tap_step_percent | float64
52 | trafo | tap_step_degree | float64
53 | trafo | tap_pos | int32
54 | trafo | tap_phase_shifter | bool
55 | trafo | parallel | uint32
56 | trafo | df | float64
57 | trafo | in_service | bool
58 | line_geodata | coords | object
59 | bus_geodata | x | float64
60 | bus_geodata | y | float64
61 | bus_geodata | coords | object

## parameters
| version | format_version | converged | OPF_converged | name | f_hz | sn_mva
0 | 2.14.6 | 2.14.0 | FALSE | FALSE |  | 50 | 1