## bus
| name | vn_kv | type | zone | in_service
0 | bus_LV_381-4_0_3_node_0 | 0.4 | n |  | TRUE
1 | bus_LV_381-4_0_3_node_1 | 0.4 | n |  | TRUE
2 | bus_LV_381-4_0_3_node_2 | 0.4 | n |  | TRUE
3 | bus_LV_381-4_0_3_node_3 | 0.4 | n |  | TRUE
4 | bus_LV_381-4_0_3_node_4 | 0.4 | n |  | TRUE
5 | bus_LV_381-4_0_3_node_5 | 0.4 | n |  | TRUE
6 | bus_LV_381-4_0_3_node_6 | 0.4 | n |  | TRUE
7 | bus_LV_381-4_0_3_node_86 | 0.4 | n |  | TRUE
8 | bus_LV_381-4_0_3_node_73 | 0.4 | n |  | TRUE
9 | bus_LV_381-4_0_3_node_68 | 0.4 | n |  | TRUE
10 | bus_LV_381-4_0_3_node_84 | 0.4 | n |  | TRUE
11 | bus_LV_381-4_0_3_node_75 | 0.4 | n |  | TRUE
12 | bus_LV_381-4_0_3_node_70 | 0.4 | n |  | TRUE
13 | bus_LV_381-4_0_3_node_71 | 0.4 | n |  | TRUE
14 | bus_LV_381-4_0_3_node_69 | 0.4 | n |  | TRUE
15 | bus_LV_381-4_0_3_node_7 | 0.4 | n |  | TRUE
16 | bus_LV_381-4_0_3_node_8 | 0.4 | n |  | TRUE
17 | bus_LV_381-4_0_3_node_11 | 0.4 | n |  | TRUE
18 | bus_LV_381-4_0_3_node_22 | 0.4 | n |  | TRUE
19 | bus_LV_381-4_0_3_node_37 | 0.4 | n |  | TRUE
20 | bus_LV_381-4_0_3_node_9 | 0.4 | n |  | TRUE
21 | bus_LV_381-4_0_3_node_10 | 0.4 | n |  | TRUE
22 | bus_LV_381-4_0_3_node_52 | 0.4 | n |  | TRUE
23 | bus_LV_381-4_0_3_node_53 | 0.4 | n |  | TRUE
24 | bus_LV_381-4_0_3_node_16 | 0.4 | n |  | TRUE
25 | bus_LV_381-4_0_3_node_36 | 0.4 | n |  | TRUE
26 | bus_LV_381-4_0_3_node_12 | 0.4 | n |  | TRUE
27 | bus_LV_381-4_0_3_node_13 | 0.4 | n |  | TRUE
28 | bus_LV_381-4_0_3_node_14 | 0.4 | n |  | TRUE
29 | bus_LV_381-4_0_3_node_15 | 0.4 | n |  | TRUE
30 | bus_LV_381-4_0_3_node_17 | 0.4 | n |  | TRUE
31 | bus_LV_381-4_0_3_node_19 | 0.4 | n |  | TRUE
32 | bus_LV_381-4_0_3_node_79 | 0.4 | n |  | TRUE
33 | bus_LV_381-4_0_3_node_20 | 0.4 | n |  | TRUE
34 | bus_LV_381-4_0_3_node_21 | 0.4 | n |  | TRUE
35 | bus_LV_381-4_0_3_node_18 | 0.4 | n |  | TRUE
36 | bus_LV_381-4_0_3_node_80 | 0.4 | n |  | TRUE
37 | bus_LV_381-4_0_3_node_23 | 0.4 | n |  | TRUE
38 | bus_LV_381-4_0_3_node_49 | 0.4 | n |  | TRUE
39 | bus_LV_381-4_0_3_node_24 | 0.4 | n |  | TRUE
40 | bus_LV_381-4_0_3_node_48 | 0.4 | n |  | TRUE
41 | bus_LV_381-4_0_3_node_51 | 0.4 | n |  | TRUE
42 | bus_LV_381-4_0_3_node_50 | 0.4 | n |  | TRUE
43 | bus_LV_381-4_0_3_node_25 | 0.4 | n |  | TRUE
44 | bus_LV_381-4_0_3_node_26 | 0.4 | n |  | TRUE
45 | bus_LV_381-4_0_3_node_27 | 0.4 | n |  | TRUE
46 | bus_LV_381-4_0_3_node_28 | 0.4 | n |  | TRUE
47 | bus_LV_381-4_0_3_node_29 | 0.4 | n |  | TRUE
48 | bus_LV_381-4_0_3_node_34 | 0.4 | n |  | TRUE
49 | bus_LV_381-4_0_3_node_30 | 0.4 | n |  | TRUE
50 | bus_LV_381-4_0_3_node_31 | 0.4 | n |  | TRUE
51 | bus_LV_381-4_0_3_node_38 | 0.4 | n |  | TRUE
52 | bus_LV_381-4_0_3_node_35 | 0.4 | n |  | TRUE
53 | bus_LV_381-4_0_3_node_33 | 0.4 | n |  | TRUE
54 | bus_LV_381-4_0_3_node_40 | 0.4 | n |  | TRUE
55 | bus_LV_381-4_0_3_node_41 | 0.4 | n |  | TRUE
56 | bus_LV_381-4_0_3_node_42 | 0.4 | n |  | TRUE
57 | bus_LV_381-4_0_3_node_43 | 0.4 | n |  | TRUE
58 | bus_LV_381-4_0_3_node_44 | 0.4 | n |  | TRUE
59 | bus_LV_381-4_0_3_node_45 | 0.4 | n |  | TRUE
60 | bus_LV_381-4_0_3_node_46 | 0.4 | n |  | TRUE
61 | bus_LV_381-4_0_3_node_47 | 0.4 | n |  | TRUE
62 | bus_LV_381-4_0_3_node_54 | 0.4 | n |  | TRUE
63 | bus_LV_381-4_0_3_node_55 | 0.4 | n |  | TRUE
64 | bus_LV_381-4_0_3_node_56 | 0.4 | n |  | TRUE
65 | bus_LV_381-4_0_3_node_57 | 0.4 | n |  | TRUE
66 | bus_LV_381-4_0_3_node_58 | 0.4 | n |  | TRUE
67 | bus_LV_381-4_0_3_node_59 | 0.4 | n |  | TRUE
68 | bus_LV_381-4_0_3_node_60 | 0.4 | n |  | TRUE
69 | bus_LV_381-4_0_3_node_61 | 0.4 | n |  | TRUE
70 | bus_LV_381-4_0_3_node_62 | 0.4 | n |  | TRUE
71 | bus_LV_381-4_0_3_node_63 | 0.4 | n |  | TRUE
72 | bus_LV_381-4_0_3_node_64 | 0.4 | n |  | TRUE
73 | bus_LV_381-4_0_3_node_72 | 0.4 | n |  | TRUE
74 | bus_LV_381-4_0_3_node_65 | 0.4 | n |  | TRUE
75 | bus_LV_381-4_0_3_node_74 | 0.4 | n |  | TRUE
76 | bus_LV_381-4_0_3_node_66 | 0.4 | n |  | TRUE
77 | bus_LV_381-4_0_3_node_67 | 0.4 | n |  | TRUE
78 | bus_LV_381-4_0_3_node_76 | 0.4 | n |  | TRUE
79 | bus_LV_381-4_0_3_node_77 | 0.4 | n |  | TRUE
80 | bus_LV_381-4_0_3_node_78 | 0.4 | n |  | TRUE
81 | bus_LV_381-4_0_3_node_81 | 0.4 | n |  | TRUE
82 | bus_LV_381-4_0_3_node_83 | 0.4 | n |  | TRUE
83 | bus_LV_381-4_0_3_node_82 | 0.4 | n |  | TRUE
84 | bus_LV_381-4_0_3_node_85 | 0.4 | n |  | TRUE
85 | bus_MV_387_2_node_54 | 20 | n |  | TRUE

## load
| name | bus | p_mw | q_mvar | const_z_percent | const_i_percent | sn_mva | scaling | in_service | type
0 | LV_381-4_0_3_load_0 | 0 | 0.0060157 | 0.0015077 | 0 | 0 |  | 1 | TRUE | wye
1 | LV_381-4_0_3_load_3 | 3 | 0.0033837 | 0.00084804 | 0 | 0 |  | 1 | TRUE | wye
2 | LV_381-4_0_3_load_4 | 4 | 0.0071102 | 0.001782 | 0 | 0 |  | 1 | TRUE | wye
3 | LV_381-4_0_3_load_6 | 6 | 0.0014455 | 0.00036227 | 0 | 0 |  | 1 | TRUE | wye
4 | LV_381-4_0_3_load_86 | 7 | 0.00095528 | 0.00023942 | 0 | 0 |  | 1 | TRUE | wye
5 | LV_381-4_0_3_load_73 | 8 | 0.0068691 | 0.0017216 | 0 | 0 |  | 1 | TRUE | wye
6 | LV_381-4_0_3_load_68 | 9 | 0.0011639 | 0.0002917 | 0 | 0 |  | 1 | TRUE | wye
7 | LV_381-4_0_3_load_84 | 10 | 0.0014719 | 0.00036889 | 0 | 0 |  | 1 | TRUE | wye
8 | LV_381-4_0_3_load_70 | 12 | 0.0017204 | 0.00043118 | 0 | 0 |  | 1 | TRUE | wye
9 | LV_381-4_0_3_load_71 | 13 | 0.0015644 | 0.00039208 | 0 | 0 |  | 1 | TRUE | wye
10 | LV_381-4_0_3_load_69 | 14 | 0.0011638 | 0.00029167 | 0 | 0 |  | 1 | TRUE | wye
11 | LV_381-4_0_3_load_7 | 15 | 0.0089187 | 0.0022352 | 0 | 0 |  | 1 | TRUE | wye
12 | LV_381-4_0_3_load_22 | 18 | 0.0073783 | 0.0018492 | 0 | 0 |  | 1 | TRUE | wye
13 | LV_381-4_0_3_load_37 | 19 | 0.020642 | 0.0051734 | 0 | 0 |  | 1 | TRUE | wye
14 | LV_381-4_0_3_load_9 | 20 | 0.0064827 | 0.0016247 | 0 | 0 |  | 1 | TRUE | wye
15 | LV_381-4_0_3_load_10 | 21 | 0.001558 | 0.00039047 | 0 | 0 |  | 1 | TRUE | wye
16 | LV_381-4_0_3_load_52 | 22 | 0.00094755 | 0.00023748 | 0 | 0 |  | 1 | TRUE | wye
17 | LV_381-4_0_3_load_53 | 23 | 0.0024772 | 0.00062085 | 0 | 0 |  | 1 | TRUE | wye
18 | LV_381-4_0_3_load_16 | 24 | 0.0023529 | 0.00058968 | 0 | 0 |  | 1 | TRUE | wye
19 | LV_381-4_0_3_load_36 | 25 | 0.00837 | 0.0020977 | 0 | 0 |  | 1 | TRUE | wye
20 | LV_381-4_0_3_load_12 | 26 | 0.0023056 | 0.00057783 | 0 | 0 |  | 1 | TRUE | wye
21 | LV_381-4_0_3_load_13 | 27 | 0.0014969 | 0.00037516 | 0 | 0 |  | 1 | TRUE | wye
22 | LV_381-4_0_3_load_15 | 29 | 0.0024738 | 0.00061999 | 0 | 0 |  | 1 | TRUE | wye
23 | LV_381-4_0_3_load_17 | 30 | 0.0080699 | 0.0020225 | 0 | 0 |  | 1 | TRUE | wye
24 | LV_381-4_0_3_load_79 | 32 | 0.0052111 | 0.001306 | 0 | 0 |  | 1 | TRUE | wye
25 | LV_381-4_0_3_load_20 | 33 | 0.005601 | 0.0014038 | 0 | 0 |  | 1 | TRUE | wye
26 | LV_381-4_0_3_load_21 | 34 | 0.0019453 | 0.00048753 | 0 | 0 |  | 1 | TRUE | wye
27 | LV_381-4_0_3_load_18 | 35 | 0.0030813 | 0.00077225 | 0 | 0 |  | 1 | TRUE | wye
28 | LV_381-4_0_3_load_80 | 36 | 0.0046966 | 0.0011771 | 0 | 0 |  | 1 | TRUE | wye
29 | LV_381-4_0_3_load_23 | 37 | 0.0088227 | 0.0022112 | 0 | 0 |  | 1 | TRUE | wye
30 | LV_381-4_0_3_load_49 | 38 | 0.0025286 | 0.00063372 | 0 | 0 |  | 1 | TRUE | wye
31 | LV_381-4_0_3_load_24 | 39 | 0.0058396 | 0.0014635 | 0 | 0 |  | 1 | TRUE | wye
32 | LV_381-4_0_3_load_48 | 40 | 0.0013027 | 0.00032649 | 0 | 0 |  | 1 | TRUE | wye
33 | LV_381-4_0_3_load_51 | 41 | 0.001411 | 0.00035362 | 0 | 0 |  | 1 | TRUE | wye
34 | LV_381-4_0_3_load_50 | 42 | 0.0012618 | 0.00031624 | 0 | 0 |  | 1 | TRUE | wye
35 | LV_381-4_0_3_load_25 | 43 | 0.0063933 | 0.0016023 | 0 | 0 |  | 1 | TRUE | wye
36 | LV_381-4_0_3_load_26 | 44 | 0.002205 | 0.00055263 | 0 | 0 |  | 1 | TRUE | wye
37 | LV_381-4_0_3_load_27 | 45 | 0.002713 | 0.00067994 | 0 | 0 |  | 1 | TRUE | wye
38 | LV_381-4_0_3_load_28 | 46 | 0.0050527 | 0.0012663 | 0 | 0 |  | 1 | TRUE | wye
39 | LV_381-4_0_3_load_34 | 48 | 0.0018094 | 0.00045347 | 0 | 0 |  | 1 | TRUE | wye
40 | LV_381-4_0_3_load_30 | 49 | 0.0017142 | 0.00042961 | 0 | 0 |  | 1 | TRUE | wye
41 | LV_381-4_0_3_load_31 | 50 | 0.0037729 | 0.00094557 | 0 | 0 |  | 1 | TRUE | wye
42 | LV_381-4_0_3_load_38 | 51 | 0.0021513 | 0.00053916 | 0 | 0 |  | 1 | TRUE | wye
43 | LV_381-4_0_3_load_35 | 52 | 0.009149 | 0.002293 | 0 | 0 |  | 1 | TRUE | wye
44 | LV_381-4_0_3_load_33 | 53 | 0.0048372 | 0.0012123 | 0 | 0 |  | 1 | TRUE | wye
45 | LV_381-4_0_3_load_40 | 54 | 0.0016653 | 0.00041736 | 0 | 0 |  | 1 | TRUE | wye
46 | LV_381-4_0_3_load_41 | 55 | 0.0023968 | 0.00060069 | 0 | 0 |  | 1 | TRUE | wye
47 | LV_381-4_0_3_load_42 | 56 | 0.0019652 | 0.00049252 | 0 | 0 |  | 1 | TRUE | wye
48 | LV_381-4_0_3_load_43 | 57 | 0.0013037 | 0.00032675 | 0 | 0 |  | 1 | TRUE | wye
49 | LV_381-4_0_3_load_44 | 58 | 0.0024936 | 0.00062495 | 0 | 0 |  | 1 | TRUE | wye
50 | LV_381-4_0_3_load_45 | 59 | 0.0014641 | 0.00036694 | 0 | 0 |  | 1 | TRUE | wye
51 | LV_381-4_0_3_load_46 | 60 | 0.0020941 | 0.00052484 | 0 | 0 |  | 1 | TRUE | wye
52 | LV_381-4_0_3_load_47 | 61 | 0.002 | 0.00050124 | 0 | 0 |  | 1 | TRUE | wye
53 | LV_381-4_0_3_load_54 | 62 | 0.0018808 | 0.00047137 | 0 | 0 |  | 1 | TRUE | wye
54 | LV_381-4_0_3_load_55 | 63 | 0.0017692 | 0.0004434 | 0 | 0 |  | 1 | TRUE | wye
55 | LV_381-4_0_3_load_56 | 64 | 0.0023527 | 0.00058963 | 0 | 0 |  | 1 | TRUE | wye
56 | LV_381-4_0_3_load_57 | 65 | 0.0021023 | 0.00052687 | 0 | 0 |  | 1 | TRUE | wye
57 | LV_381-4_0_3_load_58 | 66 | 0.0013777 | 0.00034528 | 0 | 0 |  | 1 | TRUE | wye
58 | LV_381-4_0_3_load_59 | 67 | 0.001304 | 0.0003268 | 0 | 0 |  | 1 | TRUE | wye
59 | LV_381-4_0_3_load_60 | 68 | 0.0047749 | 0.0011967 | 0 | 0 |  | 1 | TRUE | wye
60 | LV_381-4_0_3_load_63 | 71 | 0.0011799 | 0.00029571 | 0 | 0 |  | 1 | TRUE | wye
61 | LV_381-4_0_3_load_64 | 72 | 0.0083002 | 0.0020802 | 0 | 0 |  | 1 | TRUE | wye
62 | LV_381-4_0_3_load_74 | 75 | 0.0020157 | 0.00050519 | 0 | 0 |  | 1 | TRUE | wye
63 | LV_381-4_0_3_load_66 | 76 | 0.01238 | 0.0031028 | 0 | 0 |  | 1 | TRUE | wye
64 | LV_381-4_0_3_load_67 | 77 | 0.012387 | 0.0031045 | 0 | 0 |  | 1 | TRUE | wye
65 | LV_381-4_0_3_load_76 | 78 | 0.0060151 | 0.0015075 | 0 | 0 |  | 1 | TRUE | wye
66 | LV_381-4_0_3_load_77 | 79 | 0.0027682 | 0.00069378 | 0 | 0 |  | 1 | TRUE | wye
67 | LV_381-4_0_3_load_78 | 80 | 0.001406 | 0.00035238 | 0 | 0 |  | 1 | TRUE | wye
68 | LV_381-4_0_3_load_81 | 81 | 0.0020776 | 0.00052069 | 0 | 0 |  | 1 | TRUE | wye
69 | LV_381-4_0_3_load_83 | 82 | 0.0031777 | 0.00079642 | 0 | 0 |  | 1 | TRUE | wye
70 | LV_381-4_0_3_load_82 | 83 | 0.0015136 | 0.00037933 | 0 | 0 |  | 1 | TRUE | wye
71 | LV_381-4_0_3_load_85 | 84 | 0.0042484 | 0.0010647 | 0 | 0 |  | 1 | TRUE | wye

## ext_grid
| name | bus | vm_pu | va_degree | slack_weight | in_service
0 |  | 18 | 1 | 0 | 1 | TRUE

## line
| name | std_type | from_bus | to_bus | length_km | r_ohm_per_km | x_ohm_per_km | c_nf_per_km | g_us_per_km | max_i_ka | df | parallel | type | in_service
0 | LV_381-4_0_3_line_0 |  | 0 | 1 | 0.029739 | 0.125 | 0.08 | 261 | 0 | 0.364 | 1 | 2 | cs | TRUE
1 | LV_381-4_0_3_line_1 |  | 0 | 2 | 0.053136 | 0.125 | 0.08 | 261 | 0 | 0.364 | 1 | 1 | cs | TRUE
2 | LV_381-4_0_3_line_2 |  | 1 | 3 | 0.013179 | 0.125 | 0.08 | 261 | 0 | 0.364 | 1 | 2 | cs | TRUE
3 | LV_381-4_0_3_line_3 |  | 1 | 4 | 0.031599 | 0.125 | 0.08 | 261 | 0 | 0.364 | 1 | 1 | cs | TRUE
4 | LV_381-4_0_3_line_4 |  | 2 | 5 | 0.004664 | 0.125 | 0.08 | 261 | 0 | 0.364 | 1 | 1 | cs | TRUE
5 | LV_381-4_0_3_line_5 |  | 2 | 6 | 0.0079134 | 0.125 | 0.08 | 261 | 0 | 0.364 | 1 | 1 | cs | TRUE
6 | LV_381-4_0_3_line_6 |  | 3 | 7 | 0.021048 | 0.125 | 0.08 | 261 | 0 | 0.364 | 1 | 2 | cs | TRUE
7 | LV_381-4_0_3_line_7 |  | 5 | 8 | 0.024249 | 0.125 | 0.08 | 261 | 0 | 0.364 | 1 | 1 | cs | TRUE
8 | LV_381-4_0_3_line_8 |  | 6 | 9 | 0.028954 | 0.125 | 0.08 | 261 | 0 | 0.364 | 1 | 1 | cs | TRUE
9 | LV_381-4_0_3_line_9 |  | 7 | 10 | 0.023893 | 0.125 | 0.08 | 261 | 0 | 0.364 | 1 | 2 | cs | TRUE
10 | LV_381-4_0_3_line_10 |  | 8 | 11 | 0.0026946 | 0.125 | 0.08 | 261 | 0 | 0.364 | 1 | 1 | cs | TRUE
11 | LV_381-4_0_3_line_11 |  | 9 | 14 | 0.006006 | 0.125 | 0.08 | 261 | 0 | 0.364 | 1 | 1 | cs | TRUE
12 | LV_381-4_0_3_line_12 |  | 10 | 83 | 0.0072807 | 0.125 | 0.08 | 261 | 0 | 0.364 | 1 | 2 | cs | TRUE
13 | LV_381-4_0_3_line_13 |  | 11 | 75 | 0.0174 | 0.125 | 0.08 | 261 | 0 | 0.364 | 1 | 1 | cs | TRUE
14 | LV_381-4_0_3_line_14 |  | 12 | 13 | 0.014375 | 0.125 | 0.08 | 261 | 0 | 0.364 | 1 | 1 | cs | TRUE
15 | LV_381-4_0_3_line_15 |  | 13 | 73 | 0.021854 | 0.125 | 0.08 | 261 | 0 | 0.364 | 1 | 1 | cs | TRUE
16 | LV_381-4_0_3_line_16 |  | 15 | 16 | 0.026165 | 0.125 | 0.08 | 261 | 0 | 0.364 | 1 | 1 | cs | TRUE
17 | LV_381-4_0_3_line_17 |  | 16 | 17 | 0.039907 | 0.125 | 0.08 | 261 | 0 | 0.364 | 1 | 1 | cs | TRUE
18 | LV_381-4_0_3_line_18 |  | 17 | 18 | 0.042676 | 0.125 | 0.08 | 261 | 0 | 0.364 | 1 | 1 | cs | TRUE
19 | LV_381-4_0_3_line_19 |  | 17 | 19 | 0.019924 | 0.125 | 0.08 | 261 | 0 | 0.364 | 1 | 1 | cs | TRUE
20 | LV_381-4_0_3_line_20 |  | 18 | 24 | 0.032151 | 0.125 | 0.08 | 261 | 0 | 0.364 | 1 | 2 | cs | TRUE
21 | LV_381-4_0_3_line_21 |  | 19 | 25 | 0.035904 | 0.125 | 0.08 | 261 | 0 | 0.364 | 1 | 1 | cs | TRUE
22 | LV_381-4_0_3_line_22 |  | 20 | 21 | 0.022933 | 0.125 | 0.08 | 261 | 0 | 0.364 | 1 | 1 | cs | TRUE
23 | LV_381-4_0_3_line_23 |  | 21 | 22 | 0.020734 | 0.125 | 0.08 | 261 | 0 | 0.364 | 1 | 1 | cs | TRUE
24 | LV_381-4_0_3_line_24 |  | 22 | 23 | 0.0080529 | 0.125 | 0.08 | 261 | 0 | 0.364 | 1 | 1 | cs | TRUE
25 | LV_381-4_0_3_line_25 |  | 23 | 62 | 0.010666 | 0.125 | 0.08 | 261 | 0 | 0.364 | 1 | 1 | cs | TRUE
26 | LV_381-4_0_3_line_26 |  | 24 | 28 | 0.023087 | 0.125 | 0.08 | 261 | 0 | 0.364 | 1 | 2 | cs | TRUE
27 | LV_381-4_0_3_line_27 |  | 25 | 52 | 0.030421 | 0.125 | 0.08 | 261 | 0 | 0.364 | 1 | 1 | cs | TRUE
28 | LV_381-4_0_3_line_28 |  | 26 | 27 | 0.027575 | 0.125 | 0.08 | 261 | 0 | 0.364 | 1 | 1 | cs | TRUE
29 | LV_381-4_0_3_line_29 |  | 26 | 28 | 0.016702 | 0.125 | 0.08 | 261 | 0 | 0.364 | 1 | 1 | cs | TRUE
30 | LV_381-4_0_3_line_30 |  | 27 | 29 | 0.0062378 | 0.125 | 0.08 | 261 | 0 | 0.364 | 1 | 1 | cs | TRUE
31 | LV_381-4_0_3_line_31 |  | 28 | 30 | 0.027878 | 0.125 | 0.08 | 261 | 0 | 0.364 | 1 | 2 | cs | TRUE
32 | LV_381-4_0_3_line_32 |  | 29 | 31 | 0.0086509 | 0.125 | 0.08 | 261 | 0 | 0.364 | 1 | 1 | cs | TRUE
33 | LV_381-4_0_3_line_33 |  | 30 | 32 | 0.030237 | 0.125 | 0.08 | 261 | 0 | 0.364 | 1 | 2 | cs | TRUE
34 | LV_381-4_0_3_line_34 |  | 31 | 33 | 0.030306 | 0.125 | 0.08 | 261 | 0 | 0.364 | 1 | 1 | cs | TRUE
35 | LV_381-4_0_3_line_35 |  | 31 | 34 | 0.016213 | 0.125 | 0.08 | 261 | 0 | 0.364 | 1 | 1 | cs | TRUE
36 | LV_381-4_0_3_line_36 |  | 31 | 35 | 0.074402 | 0.125 | 0.08 | 261 | 0 | 0.364 | 1 | 1 | cs | TRUE
37 | LV_381-4_0_3_line_37 |  | 32 | 36 | 0.035461 | 0.125 | 0.08 | 261 | 0 | 0.364 | 1 | 2 | cs | TRUE
38 | LV_381-4_0_3_line_38 |  | 33 | 37 | 0.0079391 | 0.125 | 0.08 | 261 | 0 | 0.364 | 1 | 1 | cs | TRUE
39 | LV_381-4_0_3_line_39 |  | 34 | 38 | 0.030178 | 0.125 | 0.08 | 261 | 0 | 0.364 | 1 | 1 | cs | TRUE
40 | LV_381-4_0_3_line_40 |  | 36 | 81 | 0.024849 | 0.125 | 0.08 | 261 | 0 | 0.364 | 1 | 2 | cs | TRUE
41 | LV_381-4_0_3_line_41 |  | 36 | 78 | 0.082559 | 0.125 | 0.08 | 261 | 0 | 0.364 | 1 | 1 | cs | TRUE
42 | LV_381-4_0_3_line_42 |  | 37 | 39 | 0.015563 | 0.125 | 0.08 | 261 | 0 | 0.364 | 1 | 1 | cs | TRUE
43 | LV_381-4_0_3_line_43 |  | 38 | 40 | 0.022259 | 0.125 | 0.08 | 261 | 0 | 0.364 | 1 | 1 | cs | TRUE
44 | LV_381-4_0_3_line_44 |  | 39 | 41 | 0.016308 | 0.125 | 0.08 | 261 | 0 | 0.364 | 1 | 1 | cs | TRUE
45 | LV_381-4_0_3_line_45 |  | 40 | 57 | 0.0067094 | 0.125 | 0.08 | 261 | 0 | 0.364 | 1 | 1 | cs | TRUE
46 | LV_381-4_0_3_line_46 |  | 41 | 42 | 0.0033289 | 0.125 | 0.08 | 261 | 0 | 0.364 | 1 | 1 | cs | TRUE
47 | LV_381-4_0_3_line_47 |  | 42 | 61 | 0.027219 | 0.125 | 0.08 | 261 | 0 | 0.364 | 1 | 1 | cs | TRUE
48 | LV_381-4_0_3_line_48 |  | 43 | 44 | 0.026485 | 0.125 | 0.08 | 261 | 0 | 0.364 | 1 | 1 | cs | TRUE
49 | LV_381-4_0_3_line_49 |  | 43 | 45 | 0.011591 | 0.125 | 0.08 | 261 | 0 | 0.364 | 1 | 1 | cs | TRUE
50 | LV_381-4_0_3_line_50 |  | 44 | 46 | 0.021255 | 0.125 | 0.08 | 261 | 0 | 0.364 | 1 | 1 | cs | TRUE
51 | LV_381-4_0_3_line_51 |  | 45 | 47 | 0.013971 | 0.125 | 0.08 | 261 | 0 | 0.364 | 1 | 1 | cs | TRUE
52 | LV_381-4_0_3_line_52 |  | 46 | 48 | 0.009908 | 0.125 | 0.08 | 261 | 0 | 0.364 | 1 | 1 | cs | TRUE
53 | LV_381-4_0_3_line_53 |  | 47 | 51 | 0.038066 | 0.125 | 0.08 | 261 | 0 | 0.364 | 1 | 1 | cs | TRUE
54 | LV_381-4_0_3_line_54 |  | 48 | 52 | 0.04202 | 0.125 | 0.08 | 261 | 0 | 0.364 | 1 | 1 | cs | TRUE
55 | LV_381-4_0_3_line_55 |  | 49 | 50 | 0.037848 | 0.125 | 0.08 | 261 | 0 | 0.364 | 1 | 1 | cs | TRUE
56 | LV_381-4_0_3_line_56 |  | 50 | 53 | 0.039219 | 0.125 | 0.08 | 261 | 0 | 0.364 | 1 | 1 | cs | TRUE
57 | LV_381-4_0_3_line_57 |  | 52 | 53 | 0.049412 | 0.125 | 0.08 | 261 | 0 | 0.364 | 1 | 1 | cs | TRUE
58 | LV_381-4_0_3_line_58 |  | 54 | 55 | 0.019539 | 0.125 | 0.08 | 261 | 0 | 0.364 | 1 | 1 | cs | TRUE
59 | LV_381-4_0_3_line_59 |  | 55 | 56 | 0.022649 | 0.125 | 0.08 | 261 | 0 | 0.364 | 1 | 1 | cs | TRUE
60 | LV_381-4_0_3_line_60 |  | 56 | 57 | 0.021015 | 0.125 | 0.08 | 261 | 0 | 0.364 | 1 | 1 | cs | TRUE
61 | LV_381-4_0_3_line_61 |  | 58 | 59 | 0.0081868 | 0.125 | 0.08 | 261 | 0 | 0.364 | 1 | 1 | cs | TRUE
62 | LV_381-4_0_3_line_62 |  | 58 | 60 | 0.029789 | 0.125 | 0.08 | 261 | 0 | 0.364 | 1 | 1 | cs | TRUE
63 | LV_381-4_0_3_line_63 |  | 59 | 61 | 0.015406 | 0.125 | 0.08 | 261 | 0 | 0.364 | 1 | 1 | cs | TRUE
64 | LV_381-4_0_3_line_64 |  | 62 | 63 | 0.023945 | 0.125 | 0.08 | 261 | 0 | 0.364 | 1 | 1 | cs | TRUE
65 | LV_381-4_0_3_line_65 |  | 63 | 64 | 0.00937 | 0.125 | 0.08 | 261 | 0 | 0.364 | 1 | 1 | cs | TRUE
66 | LV_381-4_0_3_line_66 |  | 64 | 65 | 0.01283 | 0.125 | 0.08 | 261 | 0 | 0.364 | 1 | 1 | cs | TRUE
67 | LV_381-4_0_3_line_67 |  | 65 | 66 | 0.0057751 | 0.125 | 0.08 | 261 | 0 | 0.364 | 1 | 1 | cs | TRUE
68 | LV_381-4_0_3_line_68 |  | 66 | 67 | 0.006606 | 0.125 | 0.08 | 261 | 0 | 0.364 | 1 | 1 | cs | TRUE
69 | LV_381-4_0_3_line_69 |  | 67 | 68 | 0.025739 | 0.125 | 0.08 | 261 | 0 | 0.364 | 1 | 1 | cs | TRUE
70 | LV_381-4_0_3_line_70 |  | 68 | 69 | 0.017992 | 0.125 | 0.08 | 261 | 0 | 0.364 | 1 | 1 | cs | TRUE
71 | LV_381-4_0_3_line_71 |  | 69 | 70 | 0.00673 | 0.125 | 0.08 | 261 | 0 | 0.364 | 1 | 1 | cs | TRUE
72 | LV_381-4_0_3_line_72 |  | 69 | 71 | 0.019746 | 0.125 | 0.08 | 261 | 0 | 0.364 | 1 | 1 | cs | TRUE
73 | LV_381-4_0_3_line_73 |  | 70 | 72 | 0.033873 | 0.125 | 0.08 | 261 | 0 | 0.364 | 1 | 1 | cs | TRUE
74 | LV_381-4_0_3_line_74 |  | 71 | 73 | 0.022072 | 0.125 | 0.08 | 261 | 0 | 0.364 | 1 | 1 | cs | TRUE
75 | LV_381-4_0_3_line_75 |  | 72 | 74 | 0.013773 | 0.125 | 0.08 | 261 | 0 | 0.364 | 1 | 1 | cs | TRUE
76 | LV_381-4_0_3_line_76 |  | 73 | 75 | 0.023915 | 0.125 | 0.08 | 261 | 0 | 0.364 | 1 | 1 | cs | TRUE
77 | LV_381-4_0_3_line_77 |  | 74 | 76 | 0.014897 | 0.125 | 0.08 | 261 | 0 | 0.364 | 1 | 1 | cs | TRUE
78 | LV_381-4_0_3_line_78 |  | 76 | 77 | 0.01547 | 0.125 | 0.08 | 261 | 0 | 0.364 | 1 | 1 | cs | TRUE
79 | LV_381-4_0_3_line_79 |  | 78 | 79 | 0.02619 | 0.125 | 0.08 | 261 | 0 | 0.364 | 1 | 1 | cs | TRUE
80 | LV_381-4_0_3_line_80 |  | 79 | 80 | 0.025252 | 0.125 | 0.08 | 261 | 0 | 0.364 | 1 | 1 | cs | TRUE
81 | LV_381-4_0_3_line_81 |  | 80 | 82 | 0.003562 | 0.125 | 0.08 | 261 | 0 | 0.364 | 1 | 1 | cs | TRUE
82 | LV_381-4_0_3_line_82 |  | 81 | 83 | 0.02172 | 0.125 | 0.08 | 261 | 0 | 0.364 | 1 | 2 | cs | TRUE
83 | LV_381-4_0_3_line_83 |  | 82 | 84 | 0.024768 | 0.125 | 0.08 | 261 | 0 | 0.364 | 1 | 1 | cs | TRUE

## trafo
| name | std_type | hv_bus | lv_bus | sn_mva | vn_hv_kv | vn_lv_kv | vk_percent | vkr_percent | pfe_kw | i0_percent | shift_degree | tap_side | tap_neutral | tap_min | tap_max | tap_step_percent | tap_step_degree | tap_pos | tap_phase_shifter | parallel | df | in_service
0 | LV_381-4_0_3_trafo_22 | 0.63 MVA 20/0.4 kV | 85 | 18 | 0.63 | 20 | 0.4 | 6 | 1.206 | 1.65 | 0.2619 | 150 | hv | 0 | -2 | 2 | 2.5 | 0 | 0 | FALSE | 1 | 1 | TRUE

## line_geodata
| x0 | y0 | x1 | y1 | x2 | y2 | x3 | y3
0 | 2598664.0944 | 1223808.4783 | 2598667.7621 | 1223799.55 | 2598671.9005 | 1223793.3009 | 2598681.1863 | 1223784.7965
1 | 2598720.3714 | 1223748.9084 | 2598681.1863 | 1223784.7965
2 | 2598664.0944 | 1223808.4783 | 2598655.2689 | 1223798.691
3 | 2598664.0944 | 1223808.4783 | 2598685.2772 | 1223831.9262
4 | 2598720.3714 | 1223748.9084 | 2598723.7083 | 1223752.1762
5 | 2598720.3714 | 1223748.9084 | 2598714.9633 | 1223743.1313
6 | 2598641.4048 | 1223782.8585 | 2598647.0754 | 1223789.6047 | 2598655.2689 | 1223798.691
7 | 2598723.7083 | 1223752.1762 | 2598741.0246 | 1223769.152
8 | 2598695.1762 | 1223721.9942 | 2598714.9633 | 1223743.1313
9 | 2598625.8404 | 1223764.734 | 2598630.7157 | 1223770.1418 | 2598641.4048 | 1223782.8585
10 | 2598742.9488 | 1223771.0384 | 2598741.0246 | 1223769.152
11 | 2598695.1762 | 1223721.9942 | 2598691.0717 | 1223717.6096
12 | 2598625.8404 | 1223764.734 | 2598620.9653 | 1223759.3264
13 | 2598742.9488 | 1223771.0384 | 2598755.1444 | 1223758.628
14 | 2598745.6026 | 1223728.2987 | 2598750.9222 | 1223722.4973 | 2598755.735 | 1223726.8717
15 | 2598771.9067 | 1223741.5704 | 2598755.735 | 1223726.8717
16 | 2598623.01 | 1223543.9123 | 2598635.1685 | 1223558.7624 | 2598639.5491 | 1223564.1863
17 | 2598596.2964 | 1223573.625 | 2598623.01 | 1223543.9123
18 | 2598596.2964 | 1223573.625 | 2598569.2545 | 1223606.6404
19 | 2598596.2964 | 1223573.625 | 2598581.7578 | 1223560.0023
20 | 2598569.2545 | 1223606.6404 | 2598548.882 | 1223631.5131
21 | 2598555.5578 | 1223535.4529 | 2598581.7578 | 1223560.0023
22 | 2598675.2376 | 1223605.8746 | 2598686.8724 | 1223617.4842 | 2598691.773 | 1223621.7488
23 | 2598691.773 | 1223621.7488 | 2598704.9451 | 1223633.2114 | 2598707.4879 | 1223635.2714
24 | 2598707.4879 | 1223635.2714 | 2598713.7451 | 1223640.3405
25 | 2598713.7451 | 1223640.3405 | 2598722.0326 | 1223647.0543
26 | 2598534.253 | 1223649.3736 | 2598548.882 | 1223631.5131
27 | 2598555.5578 | 1223535.4529 | 2598533.3587 | 1223514.6523
28 | 2598521.964 | 1223638.0631 | 2598501.6743 | 1223619.3889
29 | 2598534.253 | 1223649.3736 | 2598521.964 | 1223638.0631
30 | 2598497.0845 | 1223615.1646 | 2598501.6743 | 1223619.3889
31 | 2598534.253 | 1223649.3736 | 2598544.1365 | 1223663.1123 | 2598550.7242 | 1223671.8636
32 | 2598490.7192 | 1223609.3062 | 2598497.0845 | 1223615.1646
33 | 2598568.9094 | 1223696.021 | 2598550.7242 | 1223671.8636
34 | 2598490.7192 | 1223609.3062 | 2598510.2765 | 1223588.5112 | 2598511.0639 | 1223586.9383
35 | 2598490.7192 | 1223609.3062 | 2598484.242 | 1223602.793 | 2598479.0963 | 1223598.0071
36 | 2598490.7192 | 1223609.3062 | 2598438.1585 | 1223661.9655
37 | 2598568.9094 | 1223696.021 | 2598569.5234 | 1223696.8366 | 2598590.3943 | 1223724.2327
38 | 2598512.875 | 1223579.4274 | 2598512.875 | 1223579.4274 | 2598512.876 | 1223583.3186 | 2598511.0639 | 1223586.9383
39 | 2598456.9985 | 1223577.4544 | 2598479.0963 | 1223598.0071
40 | 2598590.3943 | 1223724.2327 | 2598596.2144 | 1223731.8725 | 2598606.422 | 1223743.1948
41 | 2598590.3943 | 1223724.2327 | 2598522.2513 | 1223770.8422
42 | 2598502.026 | 1223568.269 | 2598512.875 | 1223579.4274
43 | 2598441.0952 | 1223561.9059 | 2598445.1898 | 1223566.4714 | 2598456.9985 | 1223577.4544
44 | 2598502.026 | 1223568.269 | 2598490.658 | 1223556.5767
45 | 2598441.0952 | 1223561.9059 | 2598436.6155 | 1223556.9111
46 | 2598488.3374 | 1223554.1899 | 2598490.658 | 1223556.5767
47 | 2598469.3629 | 1223534.6742 | 2598488.3374 | 1223554.1899
48 | 2598479.9551 | 1223464.6132 | 2598460.6282 | 1223446.5038
49 | 2598452.1702 | 1223438.5787 | 2598460.6282 | 1223446.5038
50 | 2598495.4655 | 1223479.1464 | 2598479.9551 | 1223464.6132
51 | 2598441.975 | 1223429.0258 | 2598452.1702 | 1223438.5787
52 | 2598495.4655 | 1223479.1464 | 2598502.6956 | 1223485.921
53 | 2598441.975 | 1223429.0258 | 2598412.2896 | 1223452.8542
54 | 2598502.6956 | 1223485.921 | 2598533.3587 | 1223514.6523
55 | 2598533.124 | 1223445.732 | 2598506.4393 | 1223418.892
56 | 2598533.124 | 1223445.732 | 2598560.7752 | 1223473.5441
57 | 2598533.3587 | 1223514.6523 | 2598560.7752 | 1223473.5441
58 | 2598396.519 | 1223508.116 | 2598408.394 | 1223523.6326
59 | 2598408.394 | 1223523.6326 | 2598417.8463 | 1223535.9835 | 2598422.5843 | 1223541.2664
60 | 2598422.5843 | 1223541.2664 | 2598436.6155 | 1223556.9111
61 | 2598452.9167 | 1223517.7588 | 2598458.6237 | 1223523.6286
62 | 2598432.1513 | 1223496.401 | 2598452.9167 | 1223517.7588
63 | 2598469.3629 | 1223534.6742 | 2598458.6237 | 1223523.6286
64 | 2598722.0326 | 1223647.0543 | 2598740.6386 | 1223662.1273
65 | 2598740.6386 | 1223662.1273 | 2598747.9193 | 1223668.0255
66 | 2598757.8886 | 1223676.1018 | 2598747.9193 | 1223668.0255
67 | 2598757.8886 | 1223676.1018 | 2598762.3759 | 1223679.7371
68 | 2598767.5008 | 1223683.9053 | 2598764.8723 | 1223681.7594 | 2598762.3759 | 1223679.7371
69 | 2598787.4392 | 1223700.1822 | 2598767.5008 | 1223683.9053
70 | 2598801.2211 | 1223711.7467 | 2598795.9656 | 1223707.2341 | 2598793.5995 | 1223705.2113 | 2598787.4392 | 1223700.1822
71 | 2598801.2211 | 1223711.7467 | 2598806.6813 | 1223715.7034
72 | 2598801.2211 | 1223711.7467 | 2598787.3793 | 1223725.829
73 | 2598806.6813 | 1223715.7034 | 2598831.6242 | 1223692.7848
74 | 2598771.9067 | 1223741.5704 | 2598787.3793 | 1223725.829
75 | 2598841.7657 | 1223683.4662 | 2598831.6242 | 1223692.7848
76 | 2598771.9067 | 1223741.5704 | 2598755.1444 | 1223758.628
77 | 2598841.7657 | 1223683.4662 | 2598852.7353 | 1223673.3877
78 | 2598852.7353 | 1223673.3877 | 2598864.1274 | 1223662.9211
79 | 2598522.2513 | 1223770.8422 | 2598531.1486 | 1223783.141 | 2598538.0198 | 1223791.7444
80 | 2598538.0198 | 1223791.7444 | 2598553.7783 | 1223811.4754
81 | 2598556.0012 | 1223814.2586 | 2598553.7783 | 1223811.4754
82 | 2598606.422 | 1223743.1948 | 2598620.9653 | 1223759.3264
83 | 2598556.0012 | 1223814.2586 | 2598571.4578 | 1223833.6117

## bus_geodata
| x | y | coords
0 | 2598681.1863 | 1223784.7965
1 | 2598664.0944 | 1223808.4783
2 | 2598720.3714 | 1223748.9084
3 | 2598655.2689 | 1223798.691
4 | 2598685.2772 | 1223831.9262
5 | 2598723.7083 | 1223752.1762
6 | 2598714.9633 | 1223743.1313
7 | 2598641.4048 | 1223782.8585
8 | 2598741.0246 | 1223769.152
9 | 2598695.1762 | 1223721.9942
10 | 2598625.8404 | 1223764.734
11 | 2598742.9488 | 1223771.0384
12 | 2598745.6026 | 1223728.2987
13 | 2598755.735 | 1223726.8717
14 | 2598691.0717 | 1223717.6096
15 | 2598639.5491 | 1223564.1863
16 | 2598623.01 | 1223543.9123
17 | 2598596.2964 | 1223573.625
18 | 2598569.2545 | 1223606.6404
19 | 2598581.7578 | 1223560.0023
20 | 2598675.2376 | 1223605.8746
21 | 2598691.773 | 1223621.7488
22 | 2598707.4879 | 1223635.2714
23 | 2598713.7451 | 1223640.3405
24 | 2598548.882 | 1223631.5131
25 | 2598555.5578 | 1223535.4529
26 | 2598521.964 | 1223638.0631
27 | 2598501.6743 | 1223619.3889
28 | 2598534.253 | 1223649.3736
29 | 2598497.0845 | 1223615.1646
30 | 2598550.7242 | 1223671.8636
31 | 2598490.7192 | 1223609.3062
32 | 2598568.9094 | 1223696.021
33 | 2598511.0639 | 1223586.9383
34 | 2598479.0963 | 1223598.0071
35 | 2598438.1585 | 1223661.9655
36 | 2598590.3943 | 1223724.2327
37 | 2598512.875 | 1223579.4274
38 | 2598456.9985 | 1223577.4544
39 | 2598502.026 | 1223568.269
40 | 2598441.0952 | 1223561.9059
41 | 2598490.658 | 1223556.5767
42 | 2598488.3374 | 1223554.1899
43 | 2598460.6282 | 1223446.5038
44 | 2598479.9551 | 1223464.6132
45 | 2598452.1702 | 1223438.5787
46 | 2598495.4655 | 1223479.1464
47 | 2598441.975 | 1223429.0258
48 | 2598502.6956 | 1223485.921
49 | 2598506.4393 | 1223418.892
50 | 2598533.124 | 1223445.732
51 | 2598412.2896 | 1223452.8542
52 | 2598533.3587 | 1223514.6523
53 | 2598560.7752 | 1223473.5441
54 | 2598396.519 | 1223508.116
55 | 2598408.394 | 1223523.6326
56 | 2598422.5843 | 1223541.2664
57 | 2598436.6155 | 1223556.9111
58 | 2598452.9167 | 1223517.7588
59 | 2598458.6237 | 1223523.6286
60 | 2598432.1513 | 1223496.401
61 | 2598469.3629 | 1223534.6742
62 | 2598722.0326 | 1223647.0543
63 | 2598740.6386 | 1223662.1273
64 | 2598747.9193 | 1223668.0255
65 | 2598757.8886 | 1223676.1018
66 | 2598762.3759 | 1223679.7371
67 | 2598767.5008 | 1223683.9053
68 | 2598787.4392 | 1223700.1822
69 | 2598801.2211 | 1223711.7467
70 | 2598806.6813 | 1223715.7034
71 | 2598787.3793 | 1223725.829
72 | 2598831.6242 | 1223692.7848
73 | 2598771.9067 | 1223741.5704
74 | 2598841.7657 | 1223683.4662
75 | 2598755.1444 | 1223758.628
76 | 2598852.7353 | 1223673.3877
77 | 2598864.1274 | 1223662.9211
78 | 2598522.2513 | 1223770.8422
79 | 2598538.0198 | 1223791.7444
80 | 2598553.7783 | 1223811.4754
81 | 2598606.422 | 1223743.1948
82 | 2598556.0012 | 1223814.2586
83 | 2598620.9653 | 1223759.3264
84 | 2598571.4578 | 1223833.6117
85 | 2598596.2964 | 1223573.625

## line_std_types
| c_nf_per_km | r_ohm_per_km | x_ohm_per_km | max_i_ka | type | q_mm2 | alpha | voltage_rating
NAYY 4x50 SE | 210 | 0.642 | 0.083 | 0.142 | cs | 50 | 0.00403 | LV
NAYY 4x120 SE | 264 | 0.225 | 0.08 | 0.242 | cs | 120 | 0.00403 | LV
NAYY 4x150 SE | 261 | 0.208 | 0.08 | 0.27 | cs | 150 | 0.00403 | LV
NA2XS2Y 1x95 RM/25 12/20 kV | 216 | 0.313 | 0.132 | 0.252 | cs | 95 | 0.00403 | MV
NA2XS2Y 1x185 RM/25 12/20 kV | 273 | 0.161 | 0.117 | 0.362 | cs | 185 | 0.00403 | MV
NA2XS2Y 1x240 RM/25 12/20 kV | 304 | 0.122 | 0.112 | 0.421 | cs | 240 | 0.00403 | MV
NA2XS2Y 1x95 RM/25 6/10 kV | 315 | 0.313 | 0.123 | 0.249 | cs | 95 | 0.00403 | MV
NA2XS2Y 1x185 RM/25 6/10 kV | 406 | 0.161 | 0.11 | 0.358 | cs | 185 | 0.00403 | MV
NA2XS2Y 1x240 RM/25 6/10 kV | 456 | 0.122 | 0.105 | 0.416 | cs | 240 | 0.00403 | MV
NA2XS2Y 1x150 RM/25 12/20 kV | 250 | 0.206 | 0.116 | 0.319 | cs | 150 | 0.00403 | MV
NA2XS2Y 1x120 RM/25 12/20 kV | 230 | 0.253 | 0.119 | 0.283 | cs | 120 | 0.00403 | MV
NA2XS2Y 1x70 RM/25 12/20 kV | 190 | 0.443 | 0.132 | 0.22 | cs | 70 | 0.00403 | MV
NA2XS2Y 1x150 RM/25 6/10 kV | 360 | 0.206 | 0.11 | 0.315 | cs | 150 | 0.00403 | MV
NA2XS2Y 1x120 RM/25 6/10 kV | 340 | 0.253 | 0.113 | 0.28 | cs | 120 | 0.00403 | MV
NA2XS2Y 1x70 RM/25 6/10 kV | 280 | 0.443 | 0.123 | 0.217 | cs | 70 | 0.00403 | MV
N2XS(FL)2Y 1x120 RM/35 64/110 kV | 112 | 0.153 | 0.166 | 0.366 | cs | 120 | 0.00393 | HV
N2XS(FL)2Y 1x185 RM/35 64/110 kV | 125 | 0.099 | 0.156 | 0.457 | cs | 185 | 0.00393 | HV
N2XS(FL)2Y 1x240 RM/35 64/110 kV | 135 | 0.075 | 0.149 | 0.526 | cs | 240 | 0.00393 | HV
N2XS(FL)2Y 1x300 RM/35 64/110 kV | 144 | 0.06 | 0.144 | 0.588 | cs | 300 | 0.00393 | HV
15-AL1/3-ST1A 0.4 | 11 | 1.8769 | 0.35 | 0.105 | ol | 16 | 0.00403 | LV
24-AL1/4-ST1A 0.4 | 11.25 | 1.2012 | 0.335 | 0.14 | ol | 24 | 0.00403 | LV
48-AL1/8-ST1A 0.4 | 12.2 | 0.5939 | 0.3 | 0.21 | ol | 48 | 0.00403 | LV
94-AL1/15-ST1A 0.4 | 13.2 | 0.306 | 0.29 | 0.35 | ol | 94 | 0.00403 | LV
34-AL1/6-ST1A 10.0 | 9.7 | 0.8342 | 0.36 | 0.17 | ol | 34 | 0.00403 | MV
48-AL1/8-ST1A 10.0 | 10.1 | 0.5939 | 0.35 | 0.21 | ol | 48 | 0.00403 | MV
70-AL1/11-ST1A 10.0 | 10.4 | 0.4132 | 0.339 | 0.29 | ol | 70 | 0.00403 | MV
94-AL1/15-ST1A 10.0 | 10.75 | 0.306 | 0.33 | 0.35 | ol | 94 | 0.00403 | MV
122-AL1/20-ST1A 10.0 | 11.1 | 0.2376 | 0.323 | 0.41 | ol | 122 | 0.00403 | MV
149-AL1/24-ST1A 10.0 | 11.25 | 0.194 | 0.315 | 0.47 | ol | 149 | 0.00403 | MV
34-AL1/6-ST1A 20.0 | 9.15 | 0.8342 | 0.382 | 0.17 | ol | 34 | 0.00403 | MV
48-AL1/8-ST1A 20.0 | 9.5 | 0.5939 | 0.372 | 0.21 | ol | 48 | 0.00403 | MV
70-AL1/11-ST1A 20.0 | 9.7 | 0.4132 | 0.36 | 0.29 | ol | 70 | 0.00403 | MV
94-AL1/15-ST1A 20.0 | 10 | 0.306 | 0.35 | 0.35 | ol | 94 | 0.00403 | MV
122-AL1/20-ST1A 20.0 | 10.3 | 0.2376 | 0.344 | 0.41 | ol | 122 | 0.00403 | MV
149-AL1/24-ST1A 20.0 | 10.5 | 0.194 | 0.337 | 0.47 | ol | 149 | 0.00403 | MV
184-AL1/30-ST1A 20.0 | 10.75 | 0.1571 | 0.33 | 0.535 | ol | 184 | 0.00403 | MV
243-AL1/39-ST1A 20.0 | 11 | 0.1188 | 0.32 | 0.645 | ol | 243 | 0.00403 | MV
48-AL1/8-ST1A 110.0 | 8 | 0.5939 | 0.46 | 0.21 | ol | 48 | 0.00403 | HV
70-AL1/11-ST1A 110.0 | 8.4 | 0.4132 | 0.45 | 0.29 | ol | 70 | 0.00403 | HV
94-AL1/15-ST1A 110.0 | 8.65 | 0.306 | 0.44 | 0.35 | ol | 94 | 0.00403 | HV
122-AL1/20-ST1A 110.0 | 8.5 | 0.2376 | 0.43 | 0.41 | ol | 122 | 0.00403 | HV
149-AL1/24-ST1A 110.0 | 8.75 | 0.194 | 0.41 | 0.47 | ol | 149 | 0.00403 | HV
184-AL1/30-ST1A 110.0 | 8.8 | 0.1571 | 0.4 | 0.535 | ol | 184 | 0.00403 | HV
243-AL1/39-ST1A 110.0 | 9 | 0.1188 | 0.39 | 0.645 | ol | 243 | 0.00403 | HV
305-AL1/39-ST1A 110.0 | 9.2 | 0.0949 | 0.38 | 0.74 | ol | 305 | 0.00403 | HV
490-AL1/64-ST1A 110.0 | 9.75 | 0.059 | 0.37 | 0.96 | ol | 490 | 0.00403 | HV
679-AL1/86-ST1A 110.0 | 9.95 | 0.042 | 0.36 | 1.15 | ol | 679 | 0.00403 | HV
490-AL1/64-ST1A 220.0 | 10 | 0.059 | 0.285 | 0.96 | ol | 490 | 0.00403 | HV
679-AL1/86-ST1A 220.0 | 11.7 | 0.042 | 0.275 | 1.15 | ol | 679 | 0.00403 | HV
490-AL1/64-ST1A 380.0 | 11 | 0.059 | 0.253 | 0.96 | ol | 490 | 0.00403 | HV
679-AL1/86-ST1A 380.0 | 14.6 | 0.042 | 0.25 | 1.15 | ol | 679 | 0.00403 | HV

## trafo_std_types
| i0_percent | pfe_kw | vkr_percent | sn_mva | vn_lv_kv | vn_hv_kv | vk_percent | shift_degree | vector_group | tap_side | tap_neutral | tap_min | tap_max | tap_step_degree | tap_step_percent | tap_phase_shifter
160 MVA 380/110 kV | 0.06 | 60 | 0.25 | 160 | 110 | 380 | 12.2 | 0 | Yy0 | hv | 0 | -9 | 9 | 0 | 1.5 | FALSE
100 MVA 220/110 kV | 0.06 | 55 | 0.26 | 100 | 110 | 220 | 12 | 0 | Yy0 | hv | 0 | -9 | 9 | 0 | 1.5 | FALSE
63 MVA 110/20 kV | 0.04 | 22 | 0.32 | 63 | 20 | 110 | 18 | 150 | YNd5 | hv | 0 | -9 | 9 | 0 | 1.5 | FALSE
40 MVA 110/20 kV | 0.05 | 18 | 0.34 | 40 | 20 | 110 | 16.2 | 150 | YNd5 | hv | 0 | -9 | 9 | 0 | 1.5 | FALSE
25 MVA 110/20 kV | 0.07 | 14 | 0.41 | 25 | 20 | 110 | 12 | 150 | YNd5 | hv | 0 | -9 | 9 | 0 | 1.5 | FALSE
63 MVA 110/10 kV | 0.04 | 22 | 0.32 | 63 | 10 | 110 | 18 | 150 | YNd5 | hv | 0 | -9 | 9 | 0 | 1.5 | FALSE
40 MVA 110/10 kV | 0.05 | 18 | 0.34 | 40 | 10 | 110 | 16.2 | 150 | YNd5 | hv | 0 | -9 | 9 | 0 | 1.5 | FALSE
25 MVA 110/10 kV | 0.07 | 14 | 0.41 | 25 | 10 | 110 | 12 | 150 | YNd5 | hv | 0 | -9 | 9 | 0 | 1.5 | FALSE
0.25 MVA 20/0.4 kV | 0.32 | 0.8 | 1.44 | 0.25 | 0.4 | 20 | 6 | 150 | Yzn5 | hv | 0 | -2 | 2 | 0 | 2.5 | FALSE
0.4 MVA 20/0.4 kV | 0.3375 | 1.35 | 1.425 | 0.4 | 0.4 | 20 | 6 | 150 | Dyn5 | hv | 0 | -2 | 2 | 0 | 2.5 | FALSE
0.63 MVA 20/0.4 kV | 0.2619 | 1.65 | 1.206 | 0.63 | 0.4 | 20 | 6 | 150 | Dyn5 | hv | 0 | -2 | 2 | 0 | 2.5 | FALSE
0.25 MVA 10/0.4 kV | 0.24 | 0.6 | 1.2 | 0.25 | 0.4 | 10 | 4 | 150 | Dyn5 | hv | 0 | -2 | 2 | 0 | 2.5 | FALSE
0.4 MVA 10/0.4 kV | 0.2375 | 0.95 | 1.325 | 0.4 | 0.4 | 10 | 4 | 150 | Dyn5 | hv | 0 | -2 | 2 | 0 | 2.5 | FALSE
0.63 MVA 10/0.4 kV | 0.1873 | 1.18 | 1.0794 | 0.63 | 0.4 | 10 | 4 | 150 | Dyn5 | hv | 0 | -2 | 2 | 0 | 2.5 | FALSE

## trafo3w_std_types
| sn_hv_mva | sn_mv_mva | sn_lv_mva | vn_hv_kv | vn_mv_kv | vn_lv_kv | vk_hv_percent | vk_mv_percent | vk_lv_percent | vkr_hv_percent | vkr_mv_percent | vkr_lv_percent | pfe_kw | i0_percent | shift_mv_degree | shift_lv_degree | vector_group | tap_side | tap_neutral | tap_min | tap_max | tap_step_percent
63/25/38 MVA 110/20/10 kV | 63 | 25 | 38 | 110 | 20 | 10 | 10.4 | 10.4 | 10.4 | 0.28 | 0.32 | 0.35 | 35 | 0.89 | 0 | 0 | YN0yn0yn0 | hv | 0 | -10 | 10 | 1.2
63/25/38 MVA 110/10/10 kV | 63 | 25 | 38 | 110 | 10 | 10 | 10.4 | 10.4 | 10.4 | 0.28 | 0.32 | 0.35 | 35 | 0.89 | 0 | 0 | YN0yn0yn0 | hv | 0 | -10 | 10 | 1.2

## fuse_std_types
| fuse_type | i_rated_a | t_avg | t_min | t_total | x_avg | x_min | x_total
HV 100A | HV 100A | 100 | 0 | [10.0, 3.64, 0.854, 0.281, 0.1, 0.0531, 0.022, 0.01] | [10.0, 4.267, 1.21, 0.403, 0.1, 0.058, 0.022, 0.01] | 0 | [300.0, 350.0, 450.0, 550.0, 700.0, 850.0, 1200.0, 1752.0] | [600.0, 700.0, 900.0, 1150.0, 1665.0, 2000.0, 3000.0, 4313.0]
HV 10A | HV 10A | 10 | 0 | [10.0, 1675.0, 0.344, 0.156, 0.1, 0.0417, 0.0171, 0.01] | [10.0, 1.3, 0.3, 0.155, 0.1, 0.0555, 0.023, 0.01] | 0 | [30.0, 32.0, 35.0, 37.0, 39.0, 50.0, 70.0, 88.0] | [60.0, 70.0, 80.0, 87.0, 94.0, 110.0, 150.0, 216.0]
HV 125A | HV 125A | 125 | 0 | [10.0, 1.82, 0.344, 0.1, 0.0467, 0.0269, 0.01] | [10.0, 2.478, 0.426, 0.1, 0.0427, 0.0211, 0.01] | 0 | [375.0, 500.0, 700.0, 925.0, 1200.0, 1500.0, 2341.0] | [750.0, 1000.0, 1500.0, 2200.0, 3000.0, 4000.0, 5765.0]
HV 160A | HV 160A | 160 | 0 | [10.0, 4.15, 1.03, 0.198, 0.1, 0.051, 0.0172, 0.01] | [10.0, 2.3, 0.734, 0.274, 0.1, 0.046, 0.0177, 0.01] | 0 | [480.0, 550.0, 700.0, 1000.0, 1260.0, 1600.0, 2500.0, 3227.0] | [960.0, 1300.0, 1700.0, 2200.0, 2996.0, 4000.0, 6000.0, 7946.0]
HV 16A | HV 16A | 16 | 0 | [10.0, 0.352, 0.164, 0.1, 0.0649, 0.0342, 0.01] | [10.0, 2.34, 0.722, 0.181, 0.1, 0.055, 0.0296, 0.01] | 0 | [48.0, 60.0, 65.0, 71.0, 80.0, 100.0, 162.0] | [96.0, 110.0, 125.0, 150.0, 168.0, 200.0, 250.0, 398.0]
HV 200A | HV 200A | 200 | 0 | [10.0, 4.267, 1.21, 0.403, 0.1, 0.058, 0.022, 0.01] | [10.0, 3.73, 1.654, 0.328, 0.1, 0.0531, 0.019, 0.01] | 0 | [600.0, 700.0, 900.0, 1150.0, 1665.0, 2000.0, 3000.0, 4313.0] | [1200.0, 1500.0, 1800.0, 2700.0, 3960.0, 5000.0, 7500.0, 10620.0]
HV 20A | HV 20A | 20 | 0 | [10.0, 1.3, 0.3, 0.155, 0.1, 0.0555, 0.023, 0.01] | [10.0, 1.3, 0.161, 0.1, 0.0611, 0.0399, 0.0141, 0.01] | 0 | [60.0, 70.0, 80.0, 87.0, 94.0, 110.0, 150.0, 216.0] | [120.0, 150.0, 200.0, 223.0, 260.0, 300.0, 450.0, 532.0]
HV 25A | HV 25A | 25 | 0 | [10.0, 2.512, 0.833, 0.299, 0.1, 0.0372, 0.0223, 0.01] | [10.0, 3.125, 0.597, 0.198, 0.1, 0.0378, 0.022, 0.01] | 0 | [75.0, 82.0, 90.0, 100.0, 124.0, 170.0, 200.0, 289.0] | [150.0, 170.0, 210.0, 250.0, 294.0, 400.0, 500.0, 711.0]
HV 31.5A | HV 31.5A | 31.5 | 0 | [10.0, 2.34, 0.722, 0.181, 0.1, 0.055, 0.0296, 0.01] | [10.0, 2.84, 0.368, 0.164, 0.1, 0.0621, 0.0378, 0.0195, 0.01] | 0 | [95.0, 110.0, 125.0, 150.0, 165.0, 200.0, 250.0, 390.0] | [189.0, 220.0, 300.0, 350.0, 393.0, 450.0, 530.0, 700.0, 960.0]
HV 40A | HV 40A | 40 | 0 | [10.0, 1.3, 0.161, 0.1, 0.0611, 0.0399, 0.0141, 0.01] | [10.0, 2.05, 0.369, 0.198, 0.1, 0.051, 0.0298, 0.01] | 0 | [120.0, 150.0, 200.0, 223.0, 260.0, 300.0, 450.0, 532.0] | [240.0, 300.0, 400.0, 450.0, 530.0, 650.0, 800.0, 1311.0]
HV 50A | HV 50A | 50 | 0 | [10.0, 3.215, 0.597, 0.198, 0.1, 0.0378, 0.022, 0.01] | [10.0, 3.64, 0.854, 0.281, 0.1, 0.0531, 0.022, 0.01] | 0 | [150.0, 170.0, 210.0, 250.0, 294.0, 400.0, 500.0, 711.0] | [300.0, 350.0, 450.0, 550.0, 700.0, 850.0, 1200.0, 1752.0]
HV 6.3A | HV 6.3A | 6.3 | 0 | [10.0, 1.39, 0.344, 0.168, 0.1, 0.056, 0.0263, 0.01] | [10.0, 1.711, 0.516, 0.198, 0.1, 0.0634, 0.0303, 0.01] | 0 | [19.0, 19.5, 20.4, 20.8, 22.0, 25.0, 32.0, 48.0] | [38.0, 40.0, 43.0, 48.0, 53.0, 60.0, 75.0, 118.0]
HV 63A | HV 63A | 63 | 0 | [10.0, 2.84, 0.368, 0.164, 0.1, 0.0621, 0.0378, 0.0195, 0.01] | [10.0, 1.82, 0.344, 0.1, 0.0467, 0.0269, 0.01] | 0 | [189.0, 220.0, 300.0, 350.0, 393.0, 450.0, 530.0, 700.0, 961.0] | [378.0, 500.0, 700.0, 934.0, 1200.0, 1500.0, 2366.0]
HV 80A | HV 80A | 80 | 0 | [10.0, 2.05, 0.369, 0.198, 0.1, 0.051, 0.0298, 0.01] | [10.0, 4.15, 1.03, 0.198, 0.1, 0.051, 0.0172, 0.01] | 0 | [240.0, 300.0, 400.0, 450.0, 530.0, 650.0, 800.0, 1311.0] | [480.0, 550.0, 700.0, 1000.0, 1260.0, 1600.0, 2500.0, 3227.0]
Siemens NH-1-100 | Siemens NH-1-100 | 100 | [5400.0, 2000.0, 400.0, 20.0, 1.0, 0.2, 0.012, 0.004] | 0 | 0 | [150.0, 190.0, 250.0, 430.0, 900.0, 1250.0, 2700.0, 3600.0] | 0 | 0
Siemens NH-1-125 | Siemens NH-1-125 | 125 | [4800.0, 120.0, 7.0, 0.1, 0.004] | 0 | 0 | [180.0, 400.0, 740.0, 2000.0, 4250.0] | 0 | 0
Siemens NH-1-16 | Siemens NH-1-16 | 16 | [4000.0, 400.0, 2.0, 0.1, 0.04, 0.01] | 0 | 0 | [26.0, 35.0, 75.0, 150.0, 200.0, 300.0] | 0 | 0
Siemens NH-1-160 | Siemens NH-1-160 | 160 | [4800.0, 120.0, 7.0, 0.1, 0.004] | 0 | 0 | [210.0, 500.0, 900.0, 2300.0, 5000.0] | 0 | 0
Siemens NH-1-25 | Siemens NH-1-25 | 25 | [4000.0, 1000.0, 10.0, 0.2, 0.02, 0.01] | 0 | 0 | [40.0, 50.0, 100.0, 210.0, 400.0, 500.0] | 0 | 0
Siemens NH-1-50 | Siemens NH-1-50 | 50 | [4000.0, 40.0, 4.0, 1.0, 0.02, 0.01] | 0 | 0 | [86.0, 200.0, 300.0, 400.0, 1000.0, 1280.0] | 0 | 0
Siemens NH-1-63 | Siemens NH-1-63 | 63 | [4000.0, 100.0, 10.0, 2.0, 0.04, 0.01] | 0 | 0 | [100.0, 200.0, 300.0, 400.0, 1000.0, 1500.0] | 0 | 0
Siemens NH-1-80 | Siemens NH-1-80 | 80 | [4800.0, 120.0, 7.0, 0.1, 0.01] | 0 | 0 | [150.58, 250.0, 450.0, 1150.0, 2470.0] | 0 | 0
Siemens NH-2-1000 | Siemens NH-2-1000 | 1000 | [4800.0, 120.0, 7.0, 0.1, 0.004] | 0 | 0 | [1900.0, 3500.0, 8400.0, 24000.0, 52000.0] | 0 | 0
Siemens NH-2-200 | Siemens NH-2-200 | 200 | [4800.0, 120.0, 7.0, 0.1, 0.004] | 0 | 0 | [280.0, 650.0, 1200.0, 3000.0, 7000.0] | 0 | 0
Siemens NH-2-224 | Siemens NH-2-224 | 224 | [4800.0, 120.0, 7.0, 0.2, 0.04, 0.004] | 0 | 0 | [400.0, 750.0, 1453.0, 3025.0, 4315.0, 7600.0] | 0 | 0
Siemens NH-2-250 | Siemens NH-2-250 | 250 | [4800.0, 120.0, 7.0, 0.1, 0.004] | 0 | 0 | [450.0, 800.0, 1650.0, 4000.0, 8500.0] | 0 | 0
Siemens NH-2-315 | Siemens NH-2-315 | 315 | [4800.0, 120.0, 7.0, 0.1, 0.004] | 0 | 0 | [550.0, 920.0, 1900.0, 5000.0, 11000.0] | 0 | 0
Siemens NH-2-355 | Siemens NH-2-355 | 355 | [4800.0, 120.0, 6.0, 0.1, 0.004] | 0 | 0 | [650.0, 1116.27, 2350.0, 5840.0, 12790.0] | 0 | 0
Siemens NH-2-400 | Siemens NH-2-400 | 400 | [4800.0, 120.0, 7.0, 0.1, 0.004] | 0 | 0 | [720.0, 1350.0, 2800.0, 6500.0, 15000.0] | 0 | 0
Siemens NH-2-425 | Siemens NH-2-425 | 425 | [4800.0, 120.0, 7.0, 0.1, 0.004] | 0 | 0 | [850.0, 1500.0, 3050.0, 7500.0, 16500.0] | 0 | 0
Siemens NH-2-630 | Siemens NH-2-630 | 630 | [4800.0, 120.0, 7.0, 0.1, 0.004] | 0 | 0 | [1200.0, 2000.0, 4800.0, 12000.0, 26000.0] | 0 | 0

## dtypes
| element | column | dtype
0 | bus | name | object
1 | bus | vn_kv | float64
2 | bus | type | object
3 | bus | zone | object
4 | bus | in_service | bool
5 | load | name | object
6 | load | bus | uint32
7 | load | p_mw | float64
8 | load | q_mvar | float64
9 | load | const_z_percent | float64
10 | load | const_i_percent | float64
11 | load | sn_mva | float64
12 | load | scaling | float64
13 | load | in_service | bool
14 | load | type | object
15 | ext_grid | name | object
16 | ext_grid | bus | uint32
17 | ext_grid | vm_pu | float64
18 | ext_grid | va_degree | float64
19 | ext_grid | slack_weight | float64
20 | ext_grid | in_service | bool
21 | line | name | object
22 | line | std_type | object
23 | line | from_bus | uint32
24 | line | to_bus | uint32
25 | line | length_km | float64
26 | line | r_ohm_per_km | float64
27 | line | x_ohm_per_km | float64
28 | line | c_nf_per_km | float64
29 | line | g_us_per_km | float64
30 | line | max_i_ka | float64
31 | line | df | float64
32 | line | parallel | uint32
33 | line | type | object
34 | line | in_service | bool
35 | trafo | name | object
36 | trafo | std_type | object
37 | trafo | hv_bus | uint32
38 | trafo | lv_bus | uint32
39 | trafo | sn_mva | float64
40 | trafo | vn_hv_kv | float64
41 | trafo | vn_lv_kv | float64
42 | trafo | vk_percent | float64
43 | trafo | vkr_percent | float64
44 | trafo | pfe_kw | float64
45 | trafo | i0_percent | float64
46 | trafo | shift_degree | float64
47 | trafo | tap_side | object
48 | trafo | tap_neutral | int32
49 | trafo | tap_min | int32
50 | trafo | tap_max | int32
51 | trafo | tap_step_percent | float64
52 | trafo | tap_step_degree | float64
53 | trafo | tap_pos | int32
54 | trafo | tap_phase_shifter | bool
55 | trafo | parallel | uint32
56 | trafo | df | float64
57 | trafo | in_service | bool
58 | line_geodata | coords | object
59 | bus_geodata | x | float64
60 | bus_geodata | y | float64
61 | bus_geodata | coords | object

## parameters
| version | format_version | converged | OPF_converged | name | f_hz | sn_mva
0 | 2.14.6 | 2.14.0 | FALSE | FALSE |  | 50 | 1