## bus
| name | vn_kv | type | zone | in_service
0 | bus_LV_382-1_0_4_node_0 | 0.4 | n |  | TRUE
1 | bus_LV_382-1_0_4_node_1 | 0.4 | n |  | TRUE
2 | bus_LV_382-1_0_4_node_2 | 0.4 | n |  | TRUE
3 | bus_LV_382-1_0_4_node_6 | 0.4 | n |  | TRUE
4 | bus_LV_382-1_0_4_node_209 | 0.4 | n |  | TRUE
5 | bus_LV_382-1_0_4_node_7 | 0.4 | n |  | TRUE
6 | bus_LV_382-1_0_4_node_200 | 0.4 | n |  | TRUE
7 | bus_LV_382-1_0_4_node_3 | 0.4 | n |  | TRUE
8 | bus_LV_382-1_0_4_node_4 | 0.4 | n |  | TRUE
9 | bus_LV_382-1_0_4_node_5 | 0.4 | n |  | TRUE
10 | bus_LV_382-1_0_4_node_219 | 0.4 | n |  | TRUE
11 | bus_LV_382-1_0_4_node_8 | 0.4 | n |  | TRUE
12 | bus_LV_382-1_0_4_node_218 | 0.4 | n |  | TRUE
13 | bus_LV_382-1_0_4_node_171 | 0.4 | n |  | TRUE
14 | bus_LV_382-1_0_4_node_70 | 0.4 | n |  | TRUE
15 | bus_LV_382-1_0_4_node_199 | 0.4 | n |  | TRUE
16 | bus_LV_382-1_0_4_node_168 | 0.4 | n |  | TRUE
17 | bus_LV_382-1_0_4_node_9 | 0.4 | n |  | TRUE
18 | bus_LV_382-1_0_4_node_10 | 0.4 | n |  | TRUE
19 | bus_LV_382-1_0_4_node_11 | 0.4 | n |  | TRUE
20 | bus_LV_382-1_0_4_node_12 | 0.4 | n |  | TRUE
21 | bus_LV_382-1_0_4_node_13 | 0.4 | n |  | TRUE
22 | bus_LV_382-1_0_4_node_14 | 0.4 | n |  | TRUE
23 | bus_LV_382-1_0_4_node_15 | 0.4 | n |  | TRUE
24 | bus_LV_382-1_0_4_node_68 | 0.4 | n |  | TRUE
25 | bus_LV_382-1_0_4_node_89 | 0.4 | n |  | TRUE
26 | bus_LV_382-1_0_4_node_85 | 0.4 | n |  | TRUE
27 | bus_LV_382-1_0_4_node_71 | 0.4 | n |  | TRUE
28 | bus_LV_382-1_0_4_node_66 | 0.4 | n |  | TRUE
29 | bus_LV_382-1_0_4_node_91 | 0.4 | n |  | TRUE
30 | bus_LV_382-1_0_4_node_87 | 0.4 | n |  | TRUE
31 | bus_LV_382-1_0_4_node_83 | 0.4 | n |  | TRUE
32 | bus_LV_382-1_0_4_node_16 | 0.4 | n |  | TRUE
33 | bus_LV_382-1_0_4_node_17 | 0.4 | n |  | TRUE
34 | bus_LV_382-1_0_4_node_18 | 0.4 | n |  | TRUE
35 | bus_LV_382-1_0_4_node_19 | 0.4 | n |  | TRUE
36 | bus_LV_382-1_0_4_node_20 | 0.4 | n |  | TRUE
37 | bus_LV_382-1_0_4_node_21 | 0.4 | n |  | TRUE
38 | bus_LV_382-1_0_4_node_22 | 0.4 | n |  | TRUE
39 | bus_LV_382-1_0_4_node_23 | 0.4 | n |  | TRUE
40 | bus_LV_382-1_0_4_node_24 | 0.4 | n |  | TRUE
41 | bus_LV_382-1_0_4_node_25 | 0.4 | n |  | TRUE
42 | bus_LV_382-1_0_4_node_26 | 0.4 | n |  | TRUE
43 | bus_LV_382-1_0_4_node_27 | 0.4 | n |  | TRUE
44 | bus_LV_382-1_0_4_node_112 | 0.4 | n |  | TRUE
45 | bus_LV_382-1_0_4_node_145 | 0.4 | n |  | TRUE
46 | bus_LV_382-1_0_4_node_159 | 0.4 | n |  | TRUE
47 | bus_LV_382-1_0_4_node_29 | 0.4 | n |  | TRUE
48 | bus_LV_382-1_0_4_node_30 | 0.4 | n |  | TRUE
49 | bus_LV_382-1_0_4_node_28 | 0.4 | n |  | TRUE
50 | bus_LV_382-1_0_4_node_111 | 0.4 | n |  | TRUE
51 | bus_LV_382-1_0_4_node_143 | 0.4 | n |  | TRUE
52 | bus_LV_382-1_0_4_node_157 | 0.4 | n |  | TRUE
53 | bus_LV_382-1_0_4_node_79 | 0.4 | n |  | TRUE
54 | bus_LV_382-1_0_4_node_80 | 0.4 | n |  | TRUE
55 | bus_LV_382-1_0_4_node_81 | 0.4 | n |  | TRUE
56 | bus_LV_382-1_0_4_node_82 | 0.4 | n |  | TRUE
57 | bus_LV_382-1_0_4_node_31 | 0.4 | n |  | TRUE
58 | bus_LV_382-1_0_4_node_32 | 0.4 | n |  | TRUE
59 | bus_LV_382-1_0_4_node_33 | 0.4 | n |  | TRUE
60 | bus_LV_382-1_0_4_node_34 | 0.4 | n |  | TRUE
61 | bus_LV_382-1_0_4_node_35 | 0.4 | n |  | TRUE
62 | bus_LV_382-1_0_4_node_37 | 0.4 | n |  | TRUE
63 | bus_LV_382-1_0_4_node_38 | 0.4 | n |  | TRUE
64 | bus_LV_382-1_0_4_node_39 | 0.4 | n |  | TRUE
65 | bus_LV_382-1_0_4_node_40 | 0.4 | n |  | TRUE
66 | bus_LV_382-1_0_4_node_36 | 0.4 | n |  | TRUE
67 | bus_LV_382-1_0_4_node_214 | 0.4 | n |  | TRUE
68 | bus_LV_382-1_0_4_node_217 | 0.4 | n |  | TRUE
69 | bus_LV_382-1_0_4_node_121 | 0.4 | n |  | TRUE
70 | bus_LV_382-1_0_4_node_57 | 0.4 | n |  | TRUE
71 | bus_LV_382-1_0_4_node_44 | 0.4 | n |  | TRUE
72 | bus_LV_382-1_0_4_node_41 | 0.4 | n |  | TRUE
73 | bus_LV_382-1_0_4_node_75 | 0.4 | n |  | TRUE
74 | bus_LV_382-1_0_4_node_58 | 0.4 | n |  | TRUE
75 | bus_LV_382-1_0_4_node_46 | 0.4 | n |  | TRUE
76 | bus_LV_382-1_0_4_node_42 | 0.4 | n |  | TRUE
77 | bus_LV_382-1_0_4_node_43 | 0.4 | n |  | TRUE
78 | bus_LV_382-1_0_4_node_45 | 0.4 | n |  | TRUE
79 | bus_LV_382-1_0_4_node_50 | 0.4 | n |  | TRUE
80 | bus_LV_382-1_0_4_node_47 | 0.4 | n |  | TRUE
81 | bus_LV_382-1_0_4_node_53 | 0.4 | n |  | TRUE
82 | bus_LV_382-1_0_4_node_48 | 0.4 | n |  | TRUE
83 | bus_LV_382-1_0_4_node_54 | 0.4 | n |  | TRUE
84 | bus_LV_382-1_0_4_node_55 | 0.4 | n |  | TRUE
85 | bus_LV_382-1_0_4_node_49 | 0.4 | n |  | TRUE
86 | bus_LV_382-1_0_4_node_51 | 0.4 | n |  | TRUE
87 | bus_LV_382-1_0_4_node_52 | 0.4 | n |  | TRUE
88 | bus_LV_382-1_0_4_node_124 | 0.4 | n |  | TRUE
89 | bus_LV_382-1_0_4_node_131 | 0.4 | n |  | TRUE
90 | bus_LV_382-1_0_4_node_126 | 0.4 | n |  | TRUE
91 | bus_LV_382-1_0_4_node_132 | 0.4 | n |  | TRUE
92 | bus_LV_382-1_0_4_node_130 | 0.4 | n |  | TRUE
93 | bus_LV_382-1_0_4_node_56 | 0.4 | n |  | TRUE
94 | bus_LV_382-1_0_4_node_182 | 0.4 | n |  | TRUE
95 | bus_LV_382-1_0_4_node_183 | 0.4 | n |  | TRUE
96 | bus_LV_382-1_0_4_node_59 | 0.4 | n |  | TRUE
97 | bus_LV_382-1_0_4_node_60 | 0.4 | n |  | TRUE
98 | bus_LV_382-1_0_4_node_61 | 0.4 | n |  | TRUE
99 | bus_LV_382-1_0_4_node_74 | 0.4 | n |  | TRUE
100 | bus_LV_382-1_0_4_node_62 | 0.4 | n |  | TRUE
101 | bus_LV_382-1_0_4_node_72 | 0.4 | n |  | TRUE
102 | bus_LV_382-1_0_4_node_63 | 0.4 | n |  | TRUE
103 | bus_LV_382-1_0_4_node_64 | 0.4 | n |  | TRUE
104 | bus_LV_382-1_0_4_node_65 | 0.4 | n |  | TRUE
105 | bus_LV_382-1_0_4_node_67 | 0.4 | n |  | TRUE
106 | bus_LV_382-1_0_4_node_69 | 0.4 | n |  | TRUE
107 | bus_LV_382-1_0_4_node_73 | 0.4 | n |  | TRUE
108 | bus_LV_382-1_0_4_node_110 | 0.4 | n |  | TRUE
109 | bus_LV_382-1_0_4_node_76 | 0.4 | n |  | TRUE
110 | bus_LV_382-1_0_4_node_109 | 0.4 | n |  | TRUE
111 | bus_LV_382-1_0_4_node_77 | 0.4 | n |  | TRUE
112 | bus_LV_382-1_0_4_node_78 | 0.4 | n |  | TRUE
113 | bus_LV_382-1_0_4_node_113 | 0.4 | n |  | TRUE
114 | bus_LV_382-1_0_4_node_201 | 0.4 | n |  | TRUE
115 | bus_LV_382-1_0_4_node_202 | 0.4 | n |  | TRUE
116 | bus_LV_382-1_0_4_node_203 | 0.4 | n |  | TRUE
117 | bus_LV_382-1_0_4_node_204 | 0.4 | n |  | TRUE
118 | bus_LV_382-1_0_4_node_84 | 0.4 | n |  | TRUE
119 | bus_LV_382-1_0_4_node_86 | 0.4 | n |  | TRUE
120 | bus_LV_382-1_0_4_node_88 | 0.4 | n |  | TRUE
121 | bus_LV_382-1_0_4_node_90 | 0.4 | n |  | TRUE
122 | bus_LV_382-1_0_4_node_92 | 0.4 | n |  | TRUE
123 | bus_LV_382-1_0_4_node_93 | 0.4 | n |  | TRUE
124 | bus_LV_382-1_0_4_node_151 | 0.4 | n |  | TRUE
125 | bus_LV_382-1_0_4_node_95 | 0.4 | n |  | TRUE
126 | bus_LV_382-1_0_4_node_94 | 0.4 | n |  | TRUE
127 | bus_LV_382-1_0_4_node_149 | 0.4 | n |  | TRUE
128 | bus_LV_382-1_0_4_node_98 | 0.4 | n |  | TRUE
129 | bus_LV_382-1_0_4_node_99 | 0.4 | n |  | TRUE
130 | bus_LV_382-1_0_4_node_97 | 0.4 | n |  | TRUE
131 | bus_LV_382-1_0_4_node_103 | 0.4 | n |  | TRUE
132 | bus_LV_382-1_0_4_node_104 | 0.4 | n |  | TRUE
133 | bus_LV_382-1_0_4_node_100 | 0.4 | n |  | TRUE
134 | bus_LV_382-1_0_4_node_101 | 0.4 | n |  | TRUE
135 | bus_LV_382-1_0_4_node_102 | 0.4 | n |  | TRUE
136 | bus_LV_382-1_0_4_node_105 | 0.4 | n |  | TRUE
137 | bus_LV_382-1_0_4_node_108 | 0.4 | n |  | TRUE
138 | bus_LV_382-1_0_4_node_106 | 0.4 | n |  | TRUE
139 | bus_LV_382-1_0_4_node_107 | 0.4 | n |  | TRUE
140 | bus_LV_382-1_0_4_node_155 | 0.4 | n |  | TRUE
141 | bus_LV_382-1_0_4_node_156 | 0.4 | n |  | TRUE
142 | bus_LV_382-1_0_4_node_114 | 0.4 | n |  | TRUE
143 | bus_LV_382-1_0_4_node_115 | 0.4 | n |  | TRUE
144 | bus_LV_382-1_0_4_node_117 | 0.4 | n |  | TRUE
145 | bus_LV_382-1_0_4_node_118 | 0.4 | n |  | TRUE
146 | bus_LV_382-1_0_4_node_122 | 0.4 | n |  | TRUE
147 | bus_LV_382-1_0_4_node_119 | 0.4 | n |  | TRUE
148 | bus_LV_382-1_0_4_node_123 | 0.4 | n |  | TRUE
149 | bus_LV_382-1_0_4_node_128 | 0.4 | n |  | TRUE
150 | bus_LV_382-1_0_4_node_210 | 0.4 | n |  | TRUE
151 | bus_LV_382-1_0_4_node_127 | 0.4 | n |  | TRUE
152 | bus_LV_382-1_0_4_node_211 | 0.4 | n |  | TRUE
153 | bus_LV_382-1_0_4_node_129 | 0.4 | n |  | TRUE
154 | bus_LV_382-1_0_4_node_133 | 0.4 | n |  | TRUE
155 | bus_LV_382-1_0_4_node_134 | 0.4 | n |  | TRUE
156 | bus_LV_382-1_0_4_node_135 | 0.4 | n |  | TRUE
157 | bus_LV_382-1_0_4_node_136 | 0.4 | n |  | TRUE
158 | bus_LV_382-1_0_4_node_137 | 0.4 | n |  | TRUE
159 | bus_LV_382-1_0_4_node_138 | 0.4 | n |  | TRUE
160 | bus_LV_382-1_0_4_node_139 | 0.4 | n |  | TRUE
161 | bus_LV_382-1_0_4_node_192 | 0.4 | n |  | TRUE
162 | bus_LV_382-1_0_4_node_176 | 0.4 | n |  | TRUE
163 | bus_LV_382-1_0_4_node_140 | 0.4 | n |  | TRUE
164 | bus_LV_382-1_0_4_node_141 | 0.4 | n |  | TRUE
165 | bus_LV_382-1_0_4_node_142 | 0.4 | n |  | TRUE
166 | bus_LV_382-1_0_4_node_144 | 0.4 | n |  | TRUE
167 | bus_LV_382-1_0_4_node_146 | 0.4 | n |  | TRUE
168 | bus_LV_382-1_0_4_node_153 | 0.4 | n |  | TRUE
169 | bus_LV_382-1_0_4_node_154 | 0.4 | n |  | TRUE
170 | bus_LV_382-1_0_4_node_147 | 0.4 | n |  | TRUE
171 | bus_LV_382-1_0_4_node_148 | 0.4 | n |  | TRUE
172 | bus_LV_382-1_0_4_node_150 | 0.4 | n |  | TRUE
173 | bus_LV_382-1_0_4_node_152 | 0.4 | n |  | TRUE
174 | bus_LV_382-1_0_4_node_196 | 0.4 | n |  | TRUE
175 | bus_LV_382-1_0_4_node_197 | 0.4 | n |  | TRUE
176 | bus_LV_382-1_0_4_node_158 | 0.4 | n |  | TRUE
177 | bus_LV_382-1_0_4_node_208 | 0.4 | n |  | TRUE
178 | bus_LV_382-1_0_4_node_189 | 0.4 | n |  | TRUE
179 | bus_LV_382-1_0_4_node_207 | 0.4 | n |  | TRUE
180 | bus_LV_382-1_0_4_node_160 | 0.4 | n |  | TRUE
181 | bus_LV_382-1_0_4_node_161 | 0.4 | n |  | TRUE
182 | bus_LV_382-1_0_4_node_163 | 0.4 | n |  | TRUE
183 | bus_LV_382-1_0_4_node_164 | 0.4 | n |  | TRUE
184 | bus_LV_382-1_0_4_node_195 | 0.4 | n |  | TRUE
185 | bus_LV_382-1_0_4_node_212 | 0.4 | n |  | TRUE
186 | bus_LV_382-1_0_4_node_165 | 0.4 | n |  | TRUE
187 | bus_LV_382-1_0_4_node_166 | 0.4 | n |  | TRUE
188 | bus_LV_382-1_0_4_node_167 | 0.4 | n |  | TRUE
189 | bus_LV_382-1_0_4_node_169 | 0.4 | n |  | TRUE
190 | bus_LV_382-1_0_4_node_170 | 0.4 | n |  | TRUE
191 | bus_LV_382-1_0_4_node_172 | 0.4 | n |  | TRUE
192 | bus_LV_382-1_0_4_node_173 | 0.4 | n |  | TRUE
193 | bus_LV_382-1_0_4_node_174 | 0.4 | n |  | TRUE
194 | bus_LV_382-1_0_4_node_215 | 0.4 | n |  | TRUE
195 | bus_LV_382-1_0_4_node_175 | 0.4 | n |  | TRUE
196 | bus_LV_382-1_0_4_node_216 | 0.4 | n |  | TRUE
197 | bus_LV_382-1_0_4_node_177 | 0.4 | n |  | TRUE
198 | bus_LV_382-1_0_4_node_193 | 0.4 | n |  | TRUE
199 | bus_LV_382-1_0_4_node_184 | 0.4 | n |  | TRUE
200 | bus_LV_382-1_0_4_node_194 | 0.4 | n |  | TRUE
201 | bus_LV_382-1_0_4_node_178 | 0.4 | n |  | TRUE
202 | bus_LV_382-1_0_4_node_179 | 0.4 | n |  | TRUE
203 | bus_LV_382-1_0_4_node_180 | 0.4 | n |  | TRUE
204 | bus_LV_382-1_0_4_node_181 | 0.4 | n |  | TRUE
205 | bus_LV_382-1_0_4_node_185 | 0.4 | n |  | TRUE
206 | bus_LV_382-1_0_4_node_186 | 0.4 | n |  | TRUE
207 | bus_LV_382-1_0_4_node_187 | 0.4 | n |  | TRUE
208 | bus_LV_382-1_0_4_node_188 | 0.4 | n |  | TRUE
209 | bus_LV_382-1_0_4_node_190 | 0.4 | n |  | TRUE
210 | bus_LV_382-1_0_4_node_191 | 0.4 | n |  | TRUE
211 | bus_LV_382-1_0_4_node_205 | 0.4 | n |  | TRUE
212 | bus_LV_382-1_0_4_node_206 | 0.4 | n |  | TRUE
213 | bus_LV_382-1_0_4_node_198 | 0.4 | n |  | TRUE
214 | bus_LV_382-1_0_4_node_213 | 0.4 | n |  | TRUE
215 | bus_MV_385_0_node_44 | 20 | n |  | TRUE

## load
| name | bus | p_mw | q_mvar | const_z_percent | const_i_percent | sn_mva | scaling | in_service | type
0 | LV_382-1_0_4_load_0 | 0 | 0.0015886 | 0.00039813 | 0 | 0 |  | 1 | TRUE | wye
1 | LV_382-1_0_4_load_1 | 1 | 0.00050109 | 0.00012559 | 0 | 0 |  | 1 | TRUE | wye
2 | LV_382-1_0_4_load_6 | 3 | 0.0010091 | 0.0002529 | 0 | 0 |  | 1 | TRUE | wye
3 | LV_382-1_0_4_load_209 | 4 | 0.00070078 | 0.00017563 | 0 | 0 |  | 1 | TRUE | wye
4 | LV_382-1_0_4_load_7 | 5 | 0.00027136 | 6.8009e-05 | 0 | 0 |  | 1 | TRUE | wye
5 | LV_382-1_0_4_load_200 | 6 | 0.00082254 | 0.00020615 | 0 | 0 |  | 1 | TRUE | wye
6 | LV_382-1_0_4_load_5 | 9 | 0.0013644 | 0.00034195 | 0 | 0 |  | 1 | TRUE | wye
7 | LV_382-1_0_4_load_219 | 10 | 0.0016153 | 0.00040483 | 0 | 0 |  | 1 | TRUE | wye
8 | LV_382-1_0_4_load_8 | 11 | 0.00084292 | 0.00021126 | 0 | 0 |  | 1 | TRUE | wye
9 | LV_382-1_0_4_load_218 | 12 | 0.012429 | 0.0031151 | 0 | 0 |  | 1 | TRUE | wye
10 | LV_382-1_0_4_load_171 | 13 | 0.0013324 | 0.00033392 | 0 | 0 |  | 1 | TRUE | wye
11 | LV_382-1_0_4_load_70 | 14 | 0.0013295 | 0.00033319 | 0 | 0 |  | 1 | TRUE | wye
12 | LV_382-1_0_4_load_199 | 15 | 0.0015817 | 0.00039642 | 0 | 0 |  | 1 | TRUE | wye
13 | LV_382-1_0_4_load_9 | 17 | 0.0050604 | 0.0012683 | 0 | 0 |  | 1 | TRUE | wye
14 | LV_382-1_0_4_load_10 | 18 | 0.0032794 | 0.0008219 | 0 | 0 |  | 1 | TRUE | wye
15 | LV_382-1_0_4_load_11 | 19 | 0.0011806 | 0.00029589 | 0 | 0 |  | 1 | TRUE | wye
16 | LV_382-1_0_4_load_12 | 20 | 0.0027924 | 0.00069984 | 0 | 0 |  | 1 | TRUE | wye
17 | LV_382-1_0_4_load_13 | 21 | 0.0050163 | 0.0012572 | 0 | 0 |  | 1 | TRUE | wye
18 | LV_382-1_0_4_load_14 | 22 | 0.00089437 | 0.00022415 | 0 | 0 |  | 1 | TRUE | wye
19 | LV_382-1_0_4_load_71 | 27 | 0.00068547 | 0.0001718 | 0 | 0 |  | 1 | TRUE | wye
20 | LV_382-1_0_4_load_91 | 29 | 0.0015508 | 0.00038867 | 0 | 0 |  | 1 | TRUE | wye
21 | LV_382-1_0_4_load_87 | 30 | 0.0032041 | 0.00080302 | 0 | 0 |  | 1 | TRUE | wye
22 | LV_382-1_0_4_load_83 | 31 | 0.0015198 | 0.00038091 | 0 | 0 |  | 1 | TRUE | wye
23 | LV_382-1_0_4_load_16 | 32 | 0.001037 | 0.0002599 | 0 | 0 |  | 1 | TRUE | wye
24 | LV_382-1_0_4_load_20 | 36 | 0.0010207 | 0.00025582 | 0 | 0 |  | 1 | TRUE | wye
25 | LV_382-1_0_4_load_22 | 38 | 0.0019025 | 0.00047682 | 0 | 0 |  | 1 | TRUE | wye
26 | LV_382-1_0_4_load_24 | 40 | 0.00079416 | 0.00019904 | 0 | 0 |  | 1 | TRUE | wye
27 | LV_382-1_0_4_load_25 | 41 | 0.0010351 | 0.00025943 | 0 | 0 |  | 1 | TRUE | wye
28 | LV_382-1_0_4_load_26 | 42 | 0.0060084 | 0.0015058 | 0 | 0 |  | 1 | TRUE | wye
29 | LV_382-1_0_4_load_27 | 43 | 0.0023441 | 0.00058748 | 0 | 0 |  | 1 | TRUE | wye
30 | LV_382-1_0_4_load_112 | 44 | 0.0009838 | 0.00024656 | 0 | 0 |  | 1 | TRUE | wye
31 | LV_382-1_0_4_load_145 | 45 | 0.00050074 | 0.0001255 | 0 | 0 |  | 1 | TRUE | wye
32 | LV_382-1_0_4_load_159 | 46 | 0.012731 | 0.0031906 | 0 | 0 |  | 1 | TRUE | wye
33 | LV_382-1_0_4_load_29 | 47 | 0.003451 | 0.00086491 | 0 | 0 |  | 1 | TRUE | wye
34 | LV_382-1_0_4_load_28 | 49 | 0.00067325 | 0.00016873 | 0 | 0 |  | 1 | TRUE | wye
35 | LV_382-1_0_4_load_111 | 50 | 0.0019724 | 0.00049434 | 0 | 0 |  | 1 | TRUE | wye
36 | LV_382-1_0_4_load_143 | 51 | 0.00094245 | 0.0002362 | 0 | 0 |  | 1 | TRUE | wye
37 | LV_382-1_0_4_load_79 | 53 | 0.0011545 | 0.00028933 | 0 | 0 |  | 1 | TRUE | wye
38 | LV_382-1_0_4_load_80 | 54 | 0.0011223 | 0.00028126 | 0 | 0 |  | 1 | TRUE | wye
39 | LV_382-1_0_4_load_81 | 55 | 0.0011395 | 0.0002856 | 0 | 0 |  | 1 | TRUE | wye
40 | LV_382-1_0_4_load_31 | 57 | 0.0065349 | 0.0016378 | 0 | 0 |  | 1 | TRUE | wye
41 | LV_382-1_0_4_load_32 | 58 | 0.0026972 | 0.00067599 | 0 | 0 |  | 1 | TRUE | wye
42 | LV_382-1_0_4_load_35 | 61 | 0.017824 | 0.004467 | 0 | 0 |  | 1 | TRUE | wye
43 | LV_382-1_0_4_load_38 | 63 | 0.0033194 | 0.00083192 | 0 | 0 |  | 1 | TRUE | wye
44 | LV_382-1_0_4_load_40 | 65 | 0.0073186 | 0.0018342 | 0 | 0 |  | 1 | TRUE | wye
45 | LV_382-1_0_4_load_214 | 67 | 0.0048107 | 0.0012057 | 0 | 0 |  | 1 | TRUE | wye
46 | LV_382-1_0_4_load_217 | 68 | 0.023855 | 0.0059787 | 0 | 0 |  | 1 | TRUE | wye
47 | LV_382-1_0_4_load_121 | 69 | 0.015695 | 0.0039336 | 0 | 0 |  | 1 | TRUE | wye
48 | LV_382-1_0_4_load_57 | 70 | 0.0020175 | 0.00050564 | 0 | 0 |  | 1 | TRUE | wye
49 | LV_382-1_0_4_load_44 | 71 | 0.0026014 | 0.00065196 | 0 | 0 |  | 1 | TRUE | wye
50 | LV_382-1_0_4_load_41 | 72 | 0.0034668 | 0.00086885 | 0 | 0 |  | 1 | TRUE | wye
51 | LV_382-1_0_4_load_75 | 73 | 0.0011193 | 0.00028051 | 0 | 0 |  | 1 | TRUE | wye
52 | LV_382-1_0_4_load_46 | 75 | 0.0030857 | 0.00077336 | 0 | 0 |  | 1 | TRUE | wye
53 | LV_382-1_0_4_load_42 | 76 | 0.0026822 | 0.00067222 | 0 | 0 |  | 1 | TRUE | wye
54 | LV_382-1_0_4_load_43 | 77 | 0.0010561 | 0.00026467 | 0 | 0 |  | 1 | TRUE | wye
55 | LV_382-1_0_4_load_50 | 79 | 0.0063873 | 0.0016008 | 0 | 0 |  | 1 | TRUE | wye
56 | LV_382-1_0_4_load_47 | 80 | 0.0023385 | 0.00058609 | 0 | 0 |  | 1 | TRUE | wye
57 | LV_382-1_0_4_load_53 | 81 | 0.0025925 | 0.00064974 | 0 | 0 |  | 1 | TRUE | wye
58 | LV_382-1_0_4_load_48 | 82 | 0.0056547 | 0.0014172 | 0 | 0 |  | 1 | TRUE | wye
59 | LV_382-1_0_4_load_54 | 83 | 0.0017196 | 0.00043096 | 0 | 0 |  | 1 | TRUE | wye
60 | LV_382-1_0_4_load_55 | 84 | 0.00098939 | 0.00024797 | 0 | 0 |  | 1 | TRUE | wye
61 | LV_382-1_0_4_load_52 | 87 | 0.0024508 | 0.00061422 | 0 | 0 |  | 1 | TRUE | wye
62 | LV_382-1_0_4_load_124 | 88 | 0.0063274 | 0.0015858 | 0 | 0 |  | 1 | TRUE | wye
63 | LV_382-1_0_4_load_126 | 90 | 0.0017814 | 0.00044645 | 0 | 0 |  | 1 | TRUE | wye
64 | LV_382-1_0_4_load_132 | 91 | 0.0015382 | 0.00038552 | 0 | 0 |  | 1 | TRUE | wye
65 | LV_382-1_0_4_load_130 | 92 | 0.0041727 | 0.0010458 | 0 | 0 |  | 1 | TRUE | wye
66 | LV_382-1_0_4_load_56 | 93 | 0.0025911 | 0.0006494 | 0 | 0 |  | 1 | TRUE | wye
67 | LV_382-1_0_4_load_182 | 94 | 0.0025164 | 0.00063068 | 0 | 0 |  | 1 | TRUE | wye
68 | LV_382-1_0_4_load_183 | 95 | 0.0016365 | 0.00041013 | 0 | 0 |  | 1 | TRUE | wye
69 | LV_382-1_0_4_load_59 | 96 | 0.0021755 | 0.00054523 | 0 | 0 |  | 1 | TRUE | wye
70 | LV_382-1_0_4_load_60 | 97 | 0.0076567 | 0.001919 | 0 | 0 |  | 1 | TRUE | wye
71 | LV_382-1_0_4_load_61 | 98 | 0.007145 | 0.0017907 | 0 | 0 |  | 1 | TRUE | wye
72 | LV_382-1_0_4_load_74 | 99 | 0.0029619 | 0.00074232 | 0 | 0 |  | 1 | TRUE | wye
73 | LV_382-1_0_4_load_62 | 100 | 0.0020219 | 0.00050674 | 0 | 0 |  | 1 | TRUE | wye
74 | LV_382-1_0_4_load_72 | 101 | 0.0026234 | 0.0006575 | 0 | 0 |  | 1 | TRUE | wye
75 | LV_382-1_0_4_load_63 | 102 | 0.0027067 | 0.00067837 | 0 | 0 |  | 1 | TRUE | wye
76 | LV_382-1_0_4_load_64 | 103 | 0.0025777 | 0.00064603 | 0 | 0 |  | 1 | TRUE | wye
77 | LV_382-1_0_4_load_65 | 104 | 0.00029489 | 7.3906e-05 | 0 | 0 |  | 1 | TRUE | wye
78 | LV_382-1_0_4_load_67 | 105 | 0.00093549 | 0.00023446 | 0 | 0 |  | 1 | TRUE | wye
79 | LV_382-1_0_4_load_73 | 107 | 0.0044123 | 0.0011058 | 0 | 0 |  | 1 | TRUE | wye
80 | LV_382-1_0_4_load_110 | 108 | 0.0010629 | 0.0002664 | 0 | 0 |  | 1 | TRUE | wye
81 | LV_382-1_0_4_load_76 | 109 | 0.00079573 | 0.00019943 | 0 | 0 |  | 1 | TRUE | wye
82 | LV_382-1_0_4_load_77 | 111 | 0.001755 | 0.00043983 | 0 | 0 |  | 1 | TRUE | wye
83 | LV_382-1_0_4_load_78 | 112 | 0.00072511 | 0.00018173 | 0 | 0 |  | 1 | TRUE | wye
84 | LV_382-1_0_4_load_113 | 113 | 0.0014856 | 0.00037233 | 0 | 0 |  | 1 | TRUE | wye
85 | LV_382-1_0_4_load_202 | 115 | 0.0017646 | 0.00044224 | 0 | 0 |  | 1 | TRUE | wye
86 | LV_382-1_0_4_load_203 | 116 | 0.0019373 | 0.00048554 | 0 | 0 |  | 1 | TRUE | wye
87 | LV_382-1_0_4_load_84 | 118 | 0.0022632 | 0.0005672 | 0 | 0 |  | 1 | TRUE | wye
88 | LV_382-1_0_4_load_86 | 119 | 0.00052709 | 0.0001321 | 0 | 0 |  | 1 | TRUE | wye
89 | LV_382-1_0_4_load_88 | 120 | 0.0014045 | 0.00035201 | 0 | 0 |  | 1 | TRUE | wye
90 | LV_382-1_0_4_load_90 | 121 | 0.00080387 | 0.00020147 | 0 | 0 |  | 1 | TRUE | wye
91 | LV_382-1_0_4_load_92 | 122 | 0.0017533 | 0.00043943 | 0 | 0 |  | 1 | TRUE | wye
92 | LV_382-1_0_4_load_93 | 123 | 0.0015567 | 0.00039014 | 0 | 0 |  | 1 | TRUE | wye
93 | LV_382-1_0_4_load_151 | 124 | 0.00055818 | 0.00013989 | 0 | 0 |  | 1 | TRUE | wye
94 | LV_382-1_0_4_load_95 | 125 | 0.0009788 | 0.00024531 | 0 | 0 |  | 1 | TRUE | wye
95 | LV_382-1_0_4_load_94 | 126 | 0.0026126 | 0.00065477 | 0 | 0 |  | 1 | TRUE | wye
96 | LV_382-1_0_4_load_149 | 127 | 0.0023795 | 0.00059636 | 0 | 0 |  | 1 | TRUE | wye
97 | LV_382-1_0_4_load_98 | 128 | 0.0023628 | 0.00059218 | 0 | 0 |  | 1 | TRUE | wye
98 | LV_382-1_0_4_load_99 | 129 | 0.0025209 | 0.0006318 | 0 | 0 |  | 1 | TRUE | wye
99 | LV_382-1_0_4_load_97 | 130 | 0.006665 | 0.0016704 | 0 | 0 |  | 1 | TRUE | wye
100 | LV_382-1_0_4_load_103 | 131 | 0.0012025 | 0.00030139 | 0 | 0 |  | 1 | TRUE | wye
101 | LV_382-1_0_4_load_104 | 132 | 0.00073255 | 0.00018359 | 0 | 0 |  | 1 | TRUE | wye
102 | LV_382-1_0_4_load_100 | 133 | 0.0020549 | 0.000515 | 0 | 0 |  | 1 | TRUE | wye
103 | LV_382-1_0_4_load_101 | 134 | 0.00053171 | 0.00013326 | 0 | 0 |  | 1 | TRUE | wye
104 | LV_382-1_0_4_load_102 | 135 | 0.00091204 | 0.00022858 | 0 | 0 |  | 1 | TRUE | wye
105 | LV_382-1_0_4_load_105 | 136 | 0.0041503 | 0.0010402 | 0 | 0 |  | 1 | TRUE | wye
106 | LV_382-1_0_4_load_108 | 137 | 0.0026075 | 0.00065349 | 0 | 0 |  | 1 | TRUE | wye
107 | LV_382-1_0_4_load_106 | 138 | 0.0070232 | 0.0017602 | 0 | 0 |  | 1 | TRUE | wye
108 | LV_382-1_0_4_load_107 | 139 | 0.0012075 | 0.00030262 | 0 | 0 |  | 1 | TRUE | wye
109 | LV_382-1_0_4_load_155 | 140 | 0.0030087 | 0.00075405 | 0 | 0 |  | 1 | TRUE | wye
110 | LV_382-1_0_4_load_156 | 141 | 0.0019314 | 0.00048407 | 0 | 0 |  | 1 | TRUE | wye
111 | LV_382-1_0_4_load_114 | 142 | 0.017417 | 0.004365 | 0 | 0 |  | 1 | TRUE | wye
112 | LV_382-1_0_4_load_117 | 144 | 0.0017582 | 0.00044064 | 0 | 0 |  | 1 | TRUE | wye
113 | LV_382-1_0_4_load_122 | 146 | 0.005762 | 0.0014441 | 0 | 0 |  | 1 | TRUE | wye
114 | LV_382-1_0_4_load_119 | 147 | 0.0018356 | 0.00046004 | 0 | 0 |  | 1 | TRUE | wye
115 | LV_382-1_0_4_load_123 | 148 | 0.0024557 | 0.00061545 | 0 | 0 |  | 1 | TRUE | wye
116 | LV_382-1_0_4_load_128 | 149 | 0.00529 | 0.0013258 | 0 | 0 |  | 1 | TRUE | wye
117 | LV_382-1_0_4_load_210 | 150 | 0.0022431 | 0.00056216 | 0 | 0 |  | 1 | TRUE | wye
118 | LV_382-1_0_4_load_127 | 151 | 0.0047985 | 0.0012026 | 0 | 0 |  | 1 | TRUE | wye
119 | LV_382-1_0_4_load_211 | 152 | 0.0027956 | 0.00070065 | 0 | 0 |  | 1 | TRUE | wye
120 | LV_382-1_0_4_load_129 | 153 | 0.0044277 | 0.0011097 | 0 | 0 |  | 1 | TRUE | wye
121 | LV_382-1_0_4_load_133 | 154 | 0.00099664 | 0.00024978 | 0 | 0 |  | 1 | TRUE | wye
122 | LV_382-1_0_4_load_134 | 155 | 0.0014651 | 0.00036719 | 0 | 0 |  | 1 | TRUE | wye
123 | LV_382-1_0_4_load_135 | 156 | 0.00098146 | 0.00024598 | 0 | 0 |  | 1 | TRUE | wye
124 | LV_382-1_0_4_load_136 | 157 | 0.0013003 | 0.00032587 | 0 | 0 |  | 1 | TRUE | wye
125 | LV_382-1_0_4_load_137 | 158 | 0.00064259 | 0.00016105 | 0 | 0 |  | 1 | TRUE | wye
126 | LV_382-1_0_4_load_138 | 159 | 0.0027066 | 0.00067835 | 0 | 0 |  | 1 | TRUE | wye
127 | LV_382-1_0_4_load_139 | 160 | 0.0016549 | 0.00041476 | 0 | 0 |  | 1 | TRUE | wye
128 | LV_382-1_0_4_load_192 | 161 | 0.0017513 | 0.00043892 | 0 | 0 |  | 1 | TRUE | wye
129 | LV_382-1_0_4_load_140 | 163 | 0.0014104 | 0.00035347 | 0 | 0 |  | 1 | TRUE | wye
130 | LV_382-1_0_4_load_141 | 164 | 0.00098443 | 0.00024672 | 0 | 0 |  | 1 | TRUE | wye
131 | LV_382-1_0_4_load_142 | 165 | 0.00145 | 0.0003634 | 0 | 0 |  | 1 | TRUE | wye
132 | LV_382-1_0_4_load_144 | 166 | 0.0019083 | 0.00047828 | 0 | 0 |  | 1 | TRUE | wye
133 | LV_382-1_0_4_load_146 | 167 | 0.0019339 | 0.00048468 | 0 | 0 |  | 1 | TRUE | wye
134 | LV_382-1_0_4_load_153 | 168 | 0.0016008 | 0.00040121 | 0 | 0 |  | 1 | TRUE | wye
135 | LV_382-1_0_4_load_154 | 169 | 0.0028543 | 0.00071536 | 0 | 0 |  | 1 | TRUE | wye
136 | LV_382-1_0_4_load_147 | 170 | 0.0020509 | 0.000514 | 0 | 0 |  | 1 | TRUE | wye
137 | LV_382-1_0_4_load_148 | 171 | 0.0007053 | 0.00017676 | 0 | 0 |  | 1 | TRUE | wye
138 | LV_382-1_0_4_load_150 | 172 | 0.00049425 | 0.00012387 | 0 | 0 |  | 1 | TRUE | wye
139 | LV_382-1_0_4_load_152 | 173 | 0.00099006 | 0.00024813 | 0 | 0 |  | 1 | TRUE | wye
140 | LV_382-1_0_4_load_196 | 174 | 0.0023061 | 0.00057797 | 0 | 0 |  | 1 | TRUE | wye
141 | LV_382-1_0_4_load_197 | 175 | 0.00070949 | 0.00017782 | 0 | 0 |  | 1 | TRUE | wye
142 | LV_382-1_0_4_load_158 | 176 | 0.0023403 | 0.00058654 | 0 | 0 |  | 1 | TRUE | wye
143 | LV_382-1_0_4_load_189 | 178 | 0.0020086 | 0.0005034 | 0 | 0 |  | 1 | TRUE | wye
144 | LV_382-1_0_4_load_207 | 179 | 0.0017047 | 0.00042724 | 0 | 0 |  | 1 | TRUE | wye
145 | LV_382-1_0_4_load_160 | 180 | 0.0039223 | 0.00098303 | 0 | 0 |  | 1 | TRUE | wye
146 | LV_382-1_0_4_load_161 | 181 | 0.0045767 | 0.001147 | 0 | 0 |  | 1 | TRUE | wye
147 | LV_382-1_0_4_load_163 | 182 | 0.0027407 | 0.00068688 | 0 | 0 |  | 1 | TRUE | wye
148 | LV_382-1_0_4_load_164 | 183 | 0.002522 | 0.00063208 | 0 | 0 |  | 1 | TRUE | wye
149 | LV_382-1_0_4_load_195 | 184 | 0.0018711 | 0.00046894 | 0 | 0 |  | 1 | TRUE | wye
150 | LV_382-1_0_4_load_212 | 185 | 0.0035473 | 0.00088903 | 0 | 0 |  | 1 | TRUE | wye
151 | LV_382-1_0_4_load_165 | 186 | 0.0010249 | 0.00025687 | 0 | 0 |  | 1 | TRUE | wye
152 | LV_382-1_0_4_load_166 | 187 | 0.0020964 | 0.00052542 | 0 | 0 |  | 1 | TRUE | wye
153 | LV_382-1_0_4_load_169 | 189 | 0.0025218 | 0.00063203 | 0 | 0 |  | 1 | TRUE | wye
154 | LV_382-1_0_4_load_170 | 190 | 0.0022166 | 0.00055553 | 0 | 0 |  | 1 | TRUE | wye
155 | LV_382-1_0_4_load_172 | 191 | 0.0011452 | 0.000287 | 0 | 0 |  | 1 | TRUE | wye
156 | LV_382-1_0_4_load_173 | 192 | 0.0028572 | 0.00071608 | 0 | 0 |  | 1 | TRUE | wye
157 | LV_382-1_0_4_load_174 | 193 | 0.0097337 | 0.0024395 | 0 | 0 |  | 1 | TRUE | wye
158 | LV_382-1_0_4_load_215 | 194 | 0.0054954 | 0.0013773 | 0 | 0 |  | 1 | TRUE | wye
159 | LV_382-1_0_4_load_216 | 196 | 0.0052751 | 0.0013221 | 0 | 0 |  | 1 | TRUE | wye
160 | LV_382-1_0_4_load_177 | 197 | 0.0036737 | 0.00092072 | 0 | 0 |  | 1 | TRUE | wye
161 | LV_382-1_0_4_load_193 | 198 | 0.0047144 | 0.0011815 | 0 | 0 |  | 1 | TRUE | wye
162 | LV_382-1_0_4_load_184 | 199 | 0.0025229 | 0.00063229 | 0 | 0 |  | 1 | TRUE | wye
163 | LV_382-1_0_4_load_194 | 200 | 0.0027545 | 0.00069035 | 0 | 0 |  | 1 | TRUE | wye
164 | LV_382-1_0_4_load_178 | 201 | 0.0013155 | 0.0003297 | 0 | 0 |  | 1 | TRUE | wye
165 | LV_382-1_0_4_load_179 | 202 | 0.0012667 | 0.00031746 | 0 | 0 |  | 1 | TRUE | wye
166 | LV_382-1_0_4_load_180 | 203 | 0.0017806 | 0.00044626 | 0 | 0 |  | 1 | TRUE | wye
167 | LV_382-1_0_4_load_181 | 204 | 0.0011597 | 0.00029065 | 0 | 0 |  | 1 | TRUE | wye
168 | LV_382-1_0_4_load_187 | 207 | 0.0011078 | 0.00027764 | 0 | 0 |  | 1 | TRUE | wye
169 | LV_382-1_0_4_load_188 | 208 | 0.0012853 | 0.00032213 | 0 | 0 |  | 1 | TRUE | wye
170 | LV_382-1_0_4_load_191 | 210 | 0.0018083 | 0.0004532 | 0 | 0 |  | 1 | TRUE | wye
171 | LV_382-1_0_4_load_205 | 211 | 0.0016743 | 0.00041963 | 0 | 0 |  | 1 | TRUE | wye
172 | LV_382-1_0_4_load_206 | 212 | 0.0015721 | 0.00039399 | 0 | 0 |  | 1 | TRUE | wye
173 | LV_382-1_0_4_load_198 | 213 | 0.00042239 | 0.00010586 | 0 | 0 |  | 1 | TRUE | wye
174 | LV_382-1_0_4_load_213 | 214 | 0.0023474 | 0.00058832 | 0 | 0 |  | 1 | TRUE | wye

## ext_grid
| name | bus | vm_pu | va_degree | slack_weight | in_service
0 |  | 73 | 1 | 0 | 1 | TRUE

## line
| name | std_type | from_bus | to_bus | length_km | r_ohm_per_km | x_ohm_per_km | c_nf_per_km | g_us_per_km | max_i_ka | df | parallel | type | in_service
0 | LV_382-1_0_4_line_0 |  | 0 | 1 | 0.014912 | 0.125 | 0.08 | 261 | 0 | 0.364 | 1 | 1 | cs | TRUE
1 | LV_382-1_0_4_line_1 |  | 1 | 2 | 0.0039565 | 0.125 | 0.08 | 261 | 0 | 0.364 | 1 | 1 | cs | TRUE
2 | LV_382-1_0_4_line_2 |  | 2 | 3 | 0.013421 | 0.125 | 0.08 | 261 | 0 | 0.364 | 1 | 1 | cs | TRUE
3 | LV_382-1_0_4_line_3 |  | 3 | 4 | 0.012748 | 0.125 | 0.08 | 261 | 0 | 0.364 | 1 | 1 | cs | TRUE
4 | LV_382-1_0_4_line_4 |  | 4 | 14 | 0.0014318 | 0.125 | 0.08 | 261 | 0 | 0.364 | 1 | 1 | cs | TRUE
5 | LV_382-1_0_4_line_5 |  | 5 | 6 | 0.016217 | 0.125 | 0.08 | 261 | 0 | 0.364 | 1 | 1 | cs | TRUE
6 | LV_382-1_0_4_line_6 |  | 6 | 15 | 0.0034747 | 0.125 | 0.08 | 261 | 0 | 0.364 | 1 | 1 | cs | TRUE
7 | LV_382-1_0_4_line_7 |  | 7 | 8 | 0.035557 | 0.125 | 0.08 | 261 | 0 | 0.364 | 1 | 1 | cs | TRUE
8 | LV_382-1_0_4_line_8 |  | 7 | 9 | 0.018482 | 0.125 | 0.08 | 261 | 0 | 0.364 | 1 | 1 | cs | TRUE
9 | LV_382-1_0_4_line_9 |  | 8 | 10 | 0.078764 | 0.125 | 0.08 | 261 | 0 | 0.364 | 1 | 1 | cs | TRUE
10 | LV_382-1_0_4_line_10 |  | 9 | 11 | 0.0080395 | 0.125 | 0.08 | 261 | 0 | 0.364 | 1 | 1 | cs | TRUE
11 | LV_382-1_0_4_line_11 |  | 10 | 12 | 0.032336 | 0.125 | 0.08 | 261 | 0 | 0.364 | 1 | 1 | cs | TRUE
12 | LV_382-1_0_4_line_12 |  | 11 | 13 | 0.037477 | 0.125 | 0.08 | 261 | 0 | 0.364 | 1 | 1 | cs | TRUE
13 | LV_382-1_0_4_line_13 |  | 13 | 16 | 0.015386 | 0.125 | 0.08 | 261 | 0 | 0.364 | 1 | 1 | cs | TRUE
14 | LV_382-1_0_4_line_14 |  | 14 | 105 | 0.0068026 | 0.125 | 0.08 | 261 | 0 | 0.364 | 1 | 1 | cs | TRUE
15 | LV_382-1_0_4_line_15 |  | 15 | 213 | 0.0053812 | 0.125 | 0.08 | 261 | 0 | 0.364 | 1 | 1 | cs | TRUE
16 | LV_382-1_0_4_line_16 |  | 16 | 191 | 0.020082 | 0.125 | 0.08 | 261 | 0 | 0.364 | 1 | 1 | cs | TRUE
17 | LV_382-1_0_4_line_17 |  | 16 | 187 | 0.0064462 | 0.125 | 0.08 | 261 | 0 | 0.364 | 1 | 1 | cs | TRUE
18 | LV_382-1_0_4_line_18 |  | 17 | 18 | 0.032947 | 0.125 | 0.08 | 261 | 0 | 0.364 | 1 | 1 | cs | TRUE
19 | LV_382-1_0_4_line_19 |  | 17 | 19 | 0.016918 | 0.125 | 0.08 | 261 | 0 | 0.364 | 1 | 1 | cs | TRUE
20 | LV_382-1_0_4_line_20 |  | 18 | 20 | 0.014236 | 0.125 | 0.08 | 261 | 0 | 0.364 | 1 | 1 | cs | TRUE
21 | LV_382-1_0_4_line_21 |  | 19 | 21 | 0.025515 | 0.125 | 0.08 | 261 | 0 | 0.364 | 1 | 1 | cs | TRUE
22 | LV_382-1_0_4_line_22 |  | 20 | 22 | 0.0024409 | 0.125 | 0.08 | 261 | 0 | 0.364 | 1 | 1 | cs | TRUE
23 | LV_382-1_0_4_line_23 |  | 21 | 23 | 0.0028087 | 0.125 | 0.08 | 261 | 0 | 0.364 | 1 | 1 | cs | TRUE
24 | LV_382-1_0_4_line_24 |  | 22 | 24 | 0.024357 | 0.125 | 0.08 | 261 | 0 | 0.364 | 1 | 1 | cs | TRUE
25 | LV_382-1_0_4_line_25 |  | 23 | 25 | 0.031745 | 0.125 | 0.08 | 261 | 0 | 0.364 | 1 | 1 | cs | TRUE
26 | LV_382-1_0_4_line_26 |  | 23 | 26 | 0.020913 | 0.125 | 0.08 | 261 | 0 | 0.364 | 1 | 1 | cs | TRUE
27 | LV_382-1_0_4_line_27 |  | 24 | 27 | 0.02665 | 0.125 | 0.08 | 261 | 0 | 0.364 | 1 | 4 | cs | TRUE
28 | LV_382-1_0_4_line_28 |  | 24 | 28 | 0.011711 | 0.125 | 0.08 | 261 | 0 | 0.364 | 1 | 4 | cs | TRUE
29 | LV_382-1_0_4_line_29 |  | 25 | 29 | 0.028306 | 0.125 | 0.08 | 261 | 0 | 0.364 | 1 | 1 | cs | TRUE
30 | LV_382-1_0_4_line_30 |  | 26 | 30 | 0.028164 | 0.125 | 0.08 | 261 | 0 | 0.364 | 1 | 1 | cs | TRUE
31 | LV_382-1_0_4_line_31 |  | 26 | 31 | 0.0099653 | 0.125 | 0.08 | 261 | 0 | 0.364 | 1 | 1 | cs | TRUE
32 | LV_382-1_0_4_line_32 |  | 27 | 108 | 0.017244 | 0.125 | 0.08 | 261 | 0 | 0.364 | 1 | 4 | cs | TRUE
33 | LV_382-1_0_4_line_33 |  | 28 | 106 | 0.033387 | 0.125 | 0.08 | 261 | 0 | 0.364 | 1 | 4 | cs | TRUE
34 | LV_382-1_0_4_line_34 |  | 28 | 103 | 0.024158 | 0.125 | 0.08 | 261 | 0 | 0.364 | 1 | 1 | cs | TRUE
35 | LV_382-1_0_4_line_35 |  | 29 | 125 | 0.0065709 | 0.125 | 0.08 | 261 | 0 | 0.364 | 1 | 1 | cs | TRUE
36 | LV_382-1_0_4_line_36 |  | 30 | 121 | 0.017485 | 0.125 | 0.08 | 261 | 0 | 0.364 | 1 | 1 | cs | TRUE
37 | LV_382-1_0_4_line_37 |  | 31 | 118 | 0.0068912 | 0.125 | 0.08 | 261 | 0 | 0.364 | 1 | 1 | cs | TRUE
38 | LV_382-1_0_4_line_38 |  | 32 | 33 | 0.0118 | 0.125 | 0.08 | 261 | 0 | 0.364 | 1 | 4 | cs | TRUE
39 | LV_382-1_0_4_line_39 |  | 32 | 34 | 0.016043 | 0.125 | 0.08 | 261 | 0 | 0.364 | 1 | 4 | cs | TRUE
40 | LV_382-1_0_4_line_40 |  | 33 | 35 | 0.034265 | 0.125 | 0.08 | 261 | 0 | 0.364 | 1 | 4 | cs | TRUE
41 | LV_382-1_0_4_line_41 |  | 33 | 36 | 0.018977 | 0.125 | 0.08 | 261 | 0 | 0.364 | 1 | 1 | cs | TRUE
42 | LV_382-1_0_4_line_42 |  | 34 | 37 | 0.014131 | 0.125 | 0.08 | 261 | 0 | 0.364 | 1 | 1 | cs | TRUE
43 | LV_382-1_0_4_line_43 |  | 34 | 38 | 0.022767 | 0.125 | 0.08 | 261 | 0 | 0.364 | 1 | 4 | cs | TRUE
44 | LV_382-1_0_4_line_44 |  | 35 | 39 | 0.019477 | 0.125 | 0.08 | 261 | 0 | 0.364 | 1 | 1 | cs | TRUE
45 | LV_382-1_0_4_line_45 |  | 35 | 40 | 0.023979 | 0.125 | 0.08 | 261 | 0 | 0.364 | 1 | 4 | cs | TRUE
46 | LV_382-1_0_4_line_46 |  | 37 | 41 | 0.029166 | 0.125 | 0.08 | 261 | 0 | 0.364 | 1 | 1 | cs | TRUE
47 | LV_382-1_0_4_line_47 |  | 38 | 42 | 0.017009 | 0.125 | 0.08 | 261 | 0 | 0.364 | 1 | 2 | cs | TRUE
48 | LV_382-1_0_4_line_48 |  | 39 | 43 | 0.044814 | 0.125 | 0.08 | 261 | 0 | 0.364 | 1 | 1 | cs | TRUE
49 | LV_382-1_0_4_line_49 |  | 40 | 44 | 0.025701 | 0.125 | 0.08 | 261 | 0 | 0.364 | 1 | 4 | cs | TRUE
50 | LV_382-1_0_4_line_50 |  | 41 | 45 | 0.0076792 | 0.125 | 0.08 | 261 | 0 | 0.364 | 1 | 1 | cs | TRUE
51 | LV_382-1_0_4_line_51 |  | 42 | 46 | 0.050081 | 0.125 | 0.08 | 261 | 0 | 0.364 | 1 | 1 | cs | TRUE
52 | LV_382-1_0_4_line_52 |  | 43 | 49 | 0.0055351 | 0.125 | 0.08 | 261 | 0 | 0.364 | 1 | 1 | cs | TRUE
53 | LV_382-1_0_4_line_53 |  | 44 | 50 | 0.010024 | 0.125 | 0.08 | 261 | 0 | 0.364 | 1 | 4 | cs | TRUE
54 | LV_382-1_0_4_line_54 |  | 45 | 51 | 0.0099196 | 0.125 | 0.08 | 261 | 0 | 0.364 | 1 | 1 | cs | TRUE
55 | LV_382-1_0_4_line_55 |  | 46 | 52 | 0.030867 | 0.125 | 0.08 | 261 | 0 | 0.364 | 1 | 1 | cs | TRUE
56 | LV_382-1_0_4_line_56 |  | 47 | 48 | 0.021933 | 0.125 | 0.08 | 261 | 0 | 0.364 | 1 | 1 | cs | TRUE
57 | LV_382-1_0_4_line_57 |  | 48 | 53 | 0.03375 | 0.125 | 0.08 | 261 | 0 | 0.364 | 1 | 1 | cs | TRUE
58 | LV_382-1_0_4_line_58 |  | 48 | 54 | 0.016322 | 0.125 | 0.08 | 261 | 0 | 0.364 | 1 | 1 | cs | TRUE
59 | LV_382-1_0_4_line_59 |  | 50 | 110 | 0.017886 | 0.125 | 0.08 | 261 | 0 | 0.364 | 1 | 4 | cs | TRUE
60 | LV_382-1_0_4_line_60 |  | 51 | 164 | 0.010488 | 0.125 | 0.08 | 261 | 0 | 0.364 | 1 | 1 | cs | TRUE
61 | LV_382-1_0_4_line_61 |  | 52 | 176 | 0.063477 | 0.125 | 0.08 | 261 | 0 | 0.364 | 1 | 1 | cs | TRUE
62 | LV_382-1_0_4_line_62 |  | 52 | 141 | 0.0078086 | 0.125 | 0.08 | 261 | 0 | 0.364 | 1 | 1 | cs | TRUE
63 | LV_382-1_0_4_line_63 |  | 53 | 55 | 0.0062251 | 0.125 | 0.08 | 261 | 0 | 0.364 | 1 | 1 | cs | TRUE
64 | LV_382-1_0_4_line_64 |  | 54 | 56 | 0.030792 | 0.125 | 0.08 | 261 | 0 | 0.364 | 1 | 1 | cs | TRUE
65 | LV_382-1_0_4_line_65 |  | 55 | 113 | 0.002541 | 0.125 | 0.08 | 261 | 0 | 0.364 | 1 | 1 | cs | TRUE
66 | LV_382-1_0_4_line_66 |  | 56 | 114 | 0.002546 | 0.125 | 0.08 | 261 | 0 | 0.364 | 1 | 1 | cs | TRUE
67 | LV_382-1_0_4_line_67 |  | 56 | 115 | 0.04513 | 0.125 | 0.08 | 261 | 0 | 0.364 | 1 | 1 | cs | TRUE
68 | LV_382-1_0_4_line_68 |  | 57 | 58 | 0.00060179 | 0.125 | 0.08 | 261 | 0 | 0.364 | 1 | 4 | cs | TRUE
69 | LV_382-1_0_4_line_69 |  | 57 | 59 | 0.018324 | 0.125 | 0.08 | 261 | 0 | 0.364 | 1 | 4 | cs | TRUE
70 | LV_382-1_0_4_line_70 |  | 58 | 60 | 0.01714 | 0.125 | 0.08 | 261 | 0 | 0.364 | 1 | 4 | cs | TRUE
71 | LV_382-1_0_4_line_71 |  | 59 | 61 | 0.018506 | 0.125 | 0.08 | 261 | 0 | 0.364 | 1 | 4 | cs | TRUE
72 | LV_382-1_0_4_line_72 |  | 59 | 62 | 0.043558 | 0.125 | 0.08 | 261 | 0 | 0.364 | 1 | 1 | cs | TRUE
73 | LV_382-1_0_4_line_73 |  | 60 | 63 | 0.039333 | 0.125 | 0.08 | 261 | 0 | 0.364 | 1 | 4 | cs | TRUE
74 | LV_382-1_0_4_line_74 |  | 60 | 64 | 0.013355 | 0.125 | 0.08 | 261 | 0 | 0.364 | 1 | 4 | cs | TRUE
75 | LV_382-1_0_4_line_75 |  | 61 | 65 | 0.033468 | 0.125 | 0.08 | 261 | 0 | 0.364 | 1 | 4 | cs | TRUE
76 | LV_382-1_0_4_line_76 |  | 62 | 68 | 0.004748 | 0.125 | 0.08 | 261 | 0 | 0.364 | 1 | 1 | cs | TRUE
77 | LV_382-1_0_4_line_77 |  | 62 | 69 | 0.01935 | 0.125 | 0.08 | 261 | 0 | 0.364 | 1 | 1 | cs | TRUE
78 | LV_382-1_0_4_line_78 |  | 62 | 66 | 0.037153 | 0.125 | 0.08 | 261 | 0 | 0.364 | 1 | 1 | cs | TRUE
79 | LV_382-1_0_4_line_79 |  | 63 | 70 | 0.0017408 | 0.125 | 0.08 | 261 | 0 | 0.364 | 1 | 4 | cs | TRUE
80 | LV_382-1_0_4_line_80 |  | 64 | 71 | 0.011859 | 0.125 | 0.08 | 261 | 0 | 0.364 | 1 | 1 | cs | TRUE
81 | LV_382-1_0_4_line_81 |  | 64 | 72 | 0.03691 | 0.125 | 0.08 | 261 | 0 | 0.364 | 1 | 4 | cs | TRUE
82 | LV_382-1_0_4_line_82 |  | 65 | 73 | 0.0023305 | 0.125 | 0.08 | 261 | 0 | 0.364 | 1 | 4 | cs | TRUE
83 | LV_382-1_0_4_line_83 |  | 66 | 67 | 0.008306 | 0.125 | 0.08 | 261 | 0 | 0.364 | 1 | 1 | cs | TRUE
84 | LV_382-1_0_4_line_84 |  | 70 | 74 | 0.016227 | 0.125 | 0.08 | 261 | 0 | 0.364 | 1 | 4 | cs | TRUE
85 | LV_382-1_0_4_line_85 |  | 71 | 75 | 0.0060716 | 0.125 | 0.08 | 261 | 0 | 0.364 | 1 | 1 | cs | TRUE
86 | LV_382-1_0_4_line_86 |  | 72 | 76 | 0.00070304 | 0.125 | 0.08 | 261 | 0 | 0.364 | 1 | 4 | cs | TRUE
87 | LV_382-1_0_4_line_87 |  | 74 | 96 | 0.031538 | 0.125 | 0.08 | 261 | 0 | 0.364 | 1 | 1 | cs | TRUE
88 | LV_382-1_0_4_line_88 |  | 74 | 97 | 0.025211 | 0.125 | 0.08 | 261 | 0 | 0.364 | 1 | 4 | cs | TRUE
89 | LV_382-1_0_4_line_89 |  | 76 | 77 | 0.0055278 | 0.125 | 0.08 | 261 | 0 | 0.364 | 1 | 4 | cs | TRUE
90 | LV_382-1_0_4_line_90 |  | 77 | 78 | 0.022654 | 0.125 | 0.08 | 261 | 0 | 0.364 | 1 | 4 | cs | TRUE
91 | LV_382-1_0_4_line_91 |  | 78 | 79 | 0.031236 | 0.125 | 0.08 | 261 | 0 | 0.364 | 1 | 4 | cs | TRUE
92 | LV_382-1_0_4_line_92 |  | 78 | 80 | 0.0032755 | 0.125 | 0.08 | 261 | 0 | 0.364 | 1 | 1 | cs | TRUE
93 | LV_382-1_0_4_line_93 |  | 79 | 81 | 0.022804 | 0.125 | 0.08 | 261 | 0 | 0.364 | 1 | 4 | cs | TRUE
94 | LV_382-1_0_4_line_94 |  | 80 | 82 | 0.025552 | 0.125 | 0.08 | 261 | 0 | 0.364 | 1 | 1 | cs | TRUE
95 | LV_382-1_0_4_line_95 |  | 81 | 89 | 0.013709 | 0.125 | 0.08 | 261 | 0 | 0.364 | 1 | 2 | cs | TRUE
96 | LV_382-1_0_4_line_96 |  | 82 | 85 | 0.015038 | 0.125 | 0.08 | 261 | 0 | 0.364 | 1 | 1 | cs | TRUE
97 | LV_382-1_0_4_line_97 |  | 83 | 84 | 0.017565 | 0.125 | 0.08 | 261 | 0 | 0.364 | 1 | 1 | cs | TRUE
98 | LV_382-1_0_4_line_98 |  | 84 | 93 | 0.001425 | 0.125 | 0.08 | 261 | 0 | 0.364 | 1 | 1 | cs | TRUE
99 | LV_382-1_0_4_line_99 |  | 85 | 86 | 0.041822 | 0.125 | 0.08 | 261 | 0 | 0.364 | 1 | 1 | cs | TRUE
100 | LV_382-1_0_4_line_100 |  | 85 | 87 | 0.036397 | 0.125 | 0.08 | 261 | 0 | 0.364 | 1 | 1 | cs | TRUE
101 | LV_382-1_0_4_line_101 |  | 86 | 88 | 0.020534 | 0.125 | 0.08 | 261 | 0 | 0.364 | 1 | 1 | cs | TRUE
102 | LV_382-1_0_4_line_102 |  | 88 | 90 | 0.0074706 | 0.125 | 0.08 | 261 | 0 | 0.364 | 1 | 1 | cs | TRUE
103 | LV_382-1_0_4_line_103 |  | 89 | 91 | 0.027496 | 0.125 | 0.08 | 261 | 0 | 0.364 | 1 | 1 | cs | TRUE
104 | LV_382-1_0_4_line_104 |  | 89 | 92 | 0.031626 | 0.125 | 0.08 | 261 | 0 | 0.364 | 1 | 1 | cs | TRUE
105 | LV_382-1_0_4_line_105 |  | 90 | 151 | 0.020793 | 0.125 | 0.08 | 261 | 0 | 0.364 | 1 | 1 | cs | TRUE
106 | LV_382-1_0_4_line_106 |  | 91 | 154 | 0.0048971 | 0.125 | 0.08 | 261 | 0 | 0.364 | 1 | 1 | cs | TRUE
107 | LV_382-1_0_4_line_107 |  | 92 | 153 | 0.019799 | 0.125 | 0.08 | 261 | 0 | 0.364 | 1 | 1 | cs | TRUE
108 | LV_382-1_0_4_line_108 |  | 93 | 94 | 0.0019877 | 0.125 | 0.08 | 261 | 0 | 0.364 | 1 | 1 | cs | TRUE
109 | LV_382-1_0_4_line_109 |  | 94 | 95 | 0.0010253 | 0.125 | 0.08 | 261 | 0 | 0.364 | 1 | 1 | cs | TRUE
110 | LV_382-1_0_4_line_110 |  | 95 | 199 | 0.023972 | 0.125 | 0.08 | 261 | 0 | 0.364 | 1 | 1 | cs | TRUE
111 | LV_382-1_0_4_line_111 |  | 96 | 98 | 0.00041727 | 0.125 | 0.08 | 261 | 0 | 0.364 | 1 | 1 | cs | TRUE
112 | LV_382-1_0_4_line_112 |  | 97 | 99 | 0.025718 | 0.125 | 0.08 | 261 | 0 | 0.364 | 1 | 4 | cs | TRUE
113 | LV_382-1_0_4_line_113 |  | 98 | 100 | 0.019993 | 0.125 | 0.08 | 261 | 0 | 0.364 | 1 | 1 | cs | TRUE
114 | LV_382-1_0_4_line_114 |  | 99 | 101 | 0.010696 | 0.125 | 0.08 | 261 | 0 | 0.364 | 1 | 4 | cs | TRUE
115 | LV_382-1_0_4_line_115 |  | 100 | 102 | 0.023199 | 0.125 | 0.08 | 261 | 0 | 0.364 | 1 | 1 | cs | TRUE
116 | LV_382-1_0_4_line_116 |  | 101 | 106 | 0.0085731 | 0.125 | 0.08 | 261 | 0 | 0.364 | 1 | 4 | cs | TRUE
117 | LV_382-1_0_4_line_117 |  | 103 | 104 | 0.031799 | 0.125 | 0.08 | 261 | 0 | 0.364 | 1 | 1 | cs | TRUE
118 | LV_382-1_0_4_line_118 |  | 104 | 105 | 0.0020362 | 0.125 | 0.08 | 261 | 0 | 0.364 | 1 | 1 | cs | TRUE
119 | LV_382-1_0_4_line_119 |  | 106 | 107 | 0.022436 | 0.125 | 0.08 | 261 | 0 | 0.364 | 1 | 1 | cs | TRUE
120 | LV_382-1_0_4_line_120 |  | 107 | 109 | 0.0036499 | 0.125 | 0.08 | 261 | 0 | 0.364 | 1 | 1 | cs | TRUE
121 | LV_382-1_0_4_line_121 |  | 108 | 110 | 0.0057206 | 0.125 | 0.08 | 261 | 0 | 0.364 | 1 | 4 | cs | TRUE
122 | LV_382-1_0_4_line_122 |  | 109 | 111 | 0.019774 | 0.125 | 0.08 | 261 | 0 | 0.364 | 1 | 1 | cs | TRUE
123 | LV_382-1_0_4_line_123 |  | 110 | 137 | 0.016647 | 0.125 | 0.08 | 261 | 0 | 0.364 | 1 | 1 | cs | TRUE
124 | LV_382-1_0_4_line_124 |  | 111 | 112 | 0.02497 | 0.125 | 0.08 | 261 | 0 | 0.364 | 1 | 1 | cs | TRUE
125 | LV_382-1_0_4_line_125 |  | 112 | 113 | 0.021279 | 0.125 | 0.08 | 261 | 0 | 0.364 | 1 | 1 | cs | TRUE
126 | LV_382-1_0_4_line_126 |  | 114 | 116 | 0.012689 | 0.125 | 0.08 | 261 | 0 | 0.364 | 1 | 1 | cs | TRUE
127 | LV_382-1_0_4_line_127 |  | 115 | 117 | 0.012465 | 0.125 | 0.08 | 261 | 0 | 0.364 | 1 | 1 | cs | TRUE
128 | LV_382-1_0_4_line_128 |  | 116 | 152 | 0.031625 | 0.125 | 0.08 | 261 | 0 | 0.364 | 1 | 1 | cs | TRUE
129 | LV_382-1_0_4_line_129 |  | 117 | 214 | 0.01763 | 0.125 | 0.08 | 261 | 0 | 0.364 | 1 | 1 | cs | TRUE
130 | LV_382-1_0_4_line_130 |  | 117 | 185 | 0.038578 | 0.125 | 0.08 | 261 | 0 | 0.364 | 1 | 1 | cs | TRUE
131 | LV_382-1_0_4_line_131 |  | 118 | 119 | 0.012736 | 0.125 | 0.08 | 261 | 0 | 0.364 | 1 | 1 | cs | TRUE
132 | LV_382-1_0_4_line_132 |  | 119 | 120 | 0.022405 | 0.125 | 0.08 | 261 | 0 | 0.364 | 1 | 1 | cs | TRUE
133 | LV_382-1_0_4_line_133 |  | 120 | 122 | 0.0036091 | 0.125 | 0.08 | 261 | 0 | 0.364 | 1 | 1 | cs | TRUE
134 | LV_382-1_0_4_line_134 |  | 121 | 123 | 3.1339e-05 | 0.125 | 0.08 | 261 | 0 | 0.364 | 1 | 1 | cs | TRUE
135 | LV_382-1_0_4_line_135 |  | 122 | 124 | 0.020235 | 0.125 | 0.08 | 261 | 0 | 0.364 | 1 | 1 | cs | TRUE
136 | LV_382-1_0_4_line_136 |  | 123 | 126 | 0.017866 | 0.125 | 0.08 | 261 | 0 | 0.364 | 1 | 1 | cs | TRUE
137 | LV_382-1_0_4_line_137 |  | 124 | 127 | 0.010099 | 0.125 | 0.08 | 261 | 0 | 0.364 | 1 | 1 | cs | TRUE
138 | LV_382-1_0_4_line_138 |  | 126 | 128 | 0.055923 | 0.125 | 0.08 | 261 | 0 | 0.364 | 1 | 1 | cs | TRUE
139 | LV_382-1_0_4_line_139 |  | 127 | 170 | 0.0027019 | 0.125 | 0.08 | 261 | 0 | 0.364 | 1 | 1 | cs | TRUE
140 | LV_382-1_0_4_line_140 |  | 128 | 129 | 0.0082764 | 0.125 | 0.08 | 261 | 0 | 0.364 | 1 | 1 | cs | TRUE
141 | LV_382-1_0_4_line_141 |  | 129 | 133 | 0.030694 | 0.125 | 0.08 | 261 | 0 | 0.364 | 1 | 1 | cs | TRUE
142 | LV_382-1_0_4_line_142 |  | 130 | 131 | 0.012447 | 0.125 | 0.08 | 261 | 0 | 0.364 | 1 | 1 | cs | TRUE
143 | LV_382-1_0_4_line_143 |  | 131 | 132 | 0.047036 | 0.125 | 0.08 | 261 | 0 | 0.364 | 1 | 1 | cs | TRUE
144 | LV_382-1_0_4_line_144 |  | 132 | 136 | 0.026067 | 0.125 | 0.08 | 261 | 0 | 0.364 | 1 | 1 | cs | TRUE
145 | LV_382-1_0_4_line_145 |  | 133 | 134 | 0.0026198 | 0.125 | 0.08 | 261 | 0 | 0.364 | 1 | 1 | cs | TRUE
146 | LV_382-1_0_4_line_146 |  | 134 | 135 | 0.028918 | 0.125 | 0.08 | 261 | 0 | 0.364 | 1 | 1 | cs | TRUE
147 | LV_382-1_0_4_line_147 |  | 136 | 137 | 0.00044207 | 0.125 | 0.08 | 261 | 0 | 0.364 | 1 | 1 | cs | TRUE
148 | LV_382-1_0_4_line_148 |  | 138 | 139 | 0.01375 | 0.125 | 0.08 | 261 | 0 | 0.364 | 1 | 1 | cs | TRUE
149 | LV_382-1_0_4_line_149 |  | 139 | 140 | 0.0077968 | 0.125 | 0.08 | 261 | 0 | 0.364 | 1 | 1 | cs | TRUE
150 | LV_382-1_0_4_line_150 |  | 140 | 141 | 4.1917e-05 | 0.125 | 0.08 | 261 | 0 | 0.364 | 1 | 1 | cs | TRUE
151 | LV_382-1_0_4_line_151 |  | 142 | 143 | 0.028916 | 0.125 | 0.08 | 261 | 0 | 0.364 | 1 | 1 | cs | TRUE
152 | LV_382-1_0_4_line_152 |  | 143 | 144 | 0.014207 | 0.125 | 0.08 | 261 | 0 | 0.364 | 1 | 1 | cs | TRUE
153 | LV_382-1_0_4_line_153 |  | 143 | 145 | 0.033084 | 0.125 | 0.08 | 261 | 0 | 0.364 | 1 | 1 | cs | TRUE
154 | LV_382-1_0_4_line_154 |  | 145 | 146 | 0.017616 | 0.125 | 0.08 | 261 | 0 | 0.364 | 1 | 1 | cs | TRUE
155 | LV_382-1_0_4_line_155 |  | 146 | 149 | 0.014668 | 0.125 | 0.08 | 261 | 0 | 0.364 | 1 | 1 | cs | TRUE
156 | LV_382-1_0_4_line_156 |  | 147 | 148 | 0.028567 | 0.125 | 0.08 | 261 | 0 | 0.364 | 1 | 1 | cs | TRUE
157 | LV_382-1_0_4_line_157 |  | 148 | 150 | 0.030322 | 0.125 | 0.08 | 261 | 0 | 0.364 | 1 | 1 | cs | TRUE
158 | LV_382-1_0_4_line_158 |  | 149 | 151 | 0.011116 | 0.125 | 0.08 | 261 | 0 | 0.364 | 1 | 1 | cs | TRUE
159 | LV_382-1_0_4_line_159 |  | 150 | 152 | 0.026372 | 0.125 | 0.08 | 261 | 0 | 0.364 | 1 | 1 | cs | TRUE
160 | LV_382-1_0_4_line_160 |  | 154 | 155 | 0.015292 | 0.125 | 0.08 | 261 | 0 | 0.364 | 1 | 1 | cs | TRUE
161 | LV_382-1_0_4_line_161 |  | 155 | 156 | 0.0030435 | 0.125 | 0.08 | 261 | 0 | 0.364 | 1 | 1 | cs | TRUE
162 | LV_382-1_0_4_line_162 |  | 156 | 157 | 0.016452 | 0.125 | 0.08 | 261 | 0 | 0.364 | 1 | 1 | cs | TRUE
163 | LV_382-1_0_4_line_163 |  | 157 | 158 | 0.0087442 | 0.125 | 0.08 | 261 | 0 | 0.364 | 1 | 1 | cs | TRUE
164 | LV_382-1_0_4_line_164 |  | 158 | 159 | 0.015848 | 0.125 | 0.08 | 261 | 0 | 0.364 | 1 | 1 | cs | TRUE
165 | LV_382-1_0_4_line_165 |  | 159 | 160 | 0.0019478 | 0.125 | 0.08 | 261 | 0 | 0.364 | 1 | 1 | cs | TRUE
166 | LV_382-1_0_4_line_166 |  | 160 | 161 | 0.00084299 | 0.125 | 0.08 | 261 | 0 | 0.364 | 1 | 1 | cs | TRUE
167 | LV_382-1_0_4_line_167 |  | 161 | 162 | 0.015535 | 0.125 | 0.08 | 261 | 0 | 0.364 | 1 | 1 | cs | TRUE
168 | LV_382-1_0_4_line_168 |  | 162 | 198 | 0.027282 | 0.125 | 0.08 | 261 | 0 | 0.364 | 1 | 1 | cs | TRUE
169 | LV_382-1_0_4_line_169 |  | 162 | 195 | 0.01598 | 0.125 | 0.08 | 261 | 0 | 0.364 | 1 | 1 | cs | TRUE
170 | LV_382-1_0_4_line_170 |  | 163 | 164 | 0.018862 | 0.125 | 0.08 | 261 | 0 | 0.364 | 1 | 1 | cs | TRUE
171 | LV_382-1_0_4_line_171 |  | 163 | 165 | 0.001105 | 0.125 | 0.08 | 261 | 0 | 0.364 | 1 | 1 | cs | TRUE
172 | LV_382-1_0_4_line_172 |  | 165 | 166 | 0.018586 | 0.125 | 0.08 | 261 | 0 | 0.364 | 1 | 1 | cs | TRUE
173 | LV_382-1_0_4_line_173 |  | 166 | 167 | 0.013972 | 0.125 | 0.08 | 261 | 0 | 0.364 | 1 | 1 | cs | TRUE
174 | LV_382-1_0_4_line_174 |  | 167 | 168 | 0.023399 | 0.125 | 0.08 | 261 | 0 | 0.364 | 1 | 1 | cs | TRUE
175 | LV_382-1_0_4_line_175 |  | 168 | 169 | 0.033474 | 0.125 | 0.08 | 261 | 0 | 0.364 | 1 | 1 | cs | TRUE
176 | LV_382-1_0_4_line_176 |  | 170 | 171 | 0.0062167 | 0.125 | 0.08 | 261 | 0 | 0.364 | 1 | 1 | cs | TRUE
177 | LV_382-1_0_4_line_177 |  | 171 | 172 | 0.0049885 | 0.125 | 0.08 | 261 | 0 | 0.364 | 1 | 1 | cs | TRUE
178 | LV_382-1_0_4_line_178 |  | 172 | 173 | 0.0041583 | 0.125 | 0.08 | 261 | 0 | 0.364 | 1 | 1 | cs | TRUE
179 | LV_382-1_0_4_line_179 |  | 173 | 174 | 0.00022898 | 0.125 | 0.08 | 261 | 0 | 0.364 | 1 | 1 | cs | TRUE
180 | LV_382-1_0_4_line_180 |  | 174 | 175 | 0.0010363 | 0.125 | 0.08 | 261 | 0 | 0.364 | 1 | 1 | cs | TRUE
181 | LV_382-1_0_4_line_181 |  | 175 | 213 | 0.016008 | 0.125 | 0.08 | 261 | 0 | 0.364 | 1 | 1 | cs | TRUE
182 | LV_382-1_0_4_line_182 |  | 176 | 177 | 0.031392 | 0.125 | 0.08 | 261 | 0 | 0.364 | 1 | 1 | cs | TRUE
183 | LV_382-1_0_4_line_183 |  | 177 | 178 | 0.060941 | 0.125 | 0.08 | 261 | 0 | 0.364 | 1 | 1 | cs | TRUE
184 | LV_382-1_0_4_line_184 |  | 177 | 179 | 0.024971 | 0.125 | 0.08 | 261 | 0 | 0.364 | 1 | 1 | cs | TRUE
185 | LV_382-1_0_4_line_185 |  | 179 | 212 | 0.00069606 | 0.125 | 0.08 | 261 | 0 | 0.364 | 1 | 1 | cs | TRUE
186 | LV_382-1_0_4_line_186 |  | 180 | 181 | 0.024275 | 0.125 | 0.08 | 261 | 0 | 0.364 | 1 | 1 | cs | TRUE
187 | LV_382-1_0_4_line_187 |  | 181 | 182 | 0.008956 | 0.125 | 0.08 | 261 | 0 | 0.364 | 1 | 1 | cs | TRUE
188 | LV_382-1_0_4_line_188 |  | 182 | 183 | 0.02054 | 0.125 | 0.08 | 261 | 0 | 0.364 | 1 | 1 | cs | TRUE
189 | LV_382-1_0_4_line_189 |  | 183 | 184 | 0.0071077 | 0.125 | 0.08 | 261 | 0 | 0.364 | 1 | 1 | cs | TRUE
190 | LV_382-1_0_4_line_190 |  | 184 | 185 | 0.019764 | 0.125 | 0.08 | 261 | 0 | 0.364 | 1 | 1 | cs | TRUE
191 | LV_382-1_0_4_line_191 |  | 186 | 187 | 0.0077796 | 0.125 | 0.08 | 261 | 0 | 0.364 | 1 | 1 | cs | TRUE
192 | LV_382-1_0_4_line_192 |  | 186 | 188 | 0.01691 | 0.125 | 0.08 | 261 | 0 | 0.364 | 1 | 1 | cs | TRUE
193 | LV_382-1_0_4_line_193 |  | 188 | 189 | 0.011781 | 0.125 | 0.08 | 261 | 0 | 0.364 | 1 | 1 | cs | TRUE
194 | LV_382-1_0_4_line_194 |  | 188 | 190 | 0.029863 | 0.125 | 0.08 | 261 | 0 | 0.364 | 1 | 1 | cs | TRUE
195 | LV_382-1_0_4_line_195 |  | 189 | 192 | 0.027456 | 0.125 | 0.08 | 261 | 0 | 0.364 | 1 | 1 | cs | TRUE
196 | LV_382-1_0_4_line_196 |  | 190 | 193 | 0.015236 | 0.125 | 0.08 | 261 | 0 | 0.364 | 1 | 1 | cs | TRUE
197 | LV_382-1_0_4_line_197 |  | 191 | 194 | 0.017174 | 0.125 | 0.08 | 261 | 0 | 0.364 | 1 | 1 | cs | TRUE
198 | LV_382-1_0_4_line_198 |  | 192 | 195 | 0.0026534 | 0.125 | 0.08 | 261 | 0 | 0.364 | 1 | 1 | cs | TRUE
199 | LV_382-1_0_4_line_199 |  | 194 | 196 | 0.012546 | 0.125 | 0.08 | 261 | 0 | 0.364 | 1 | 1 | cs | TRUE
200 | LV_382-1_0_4_line_200 |  | 195 | 197 | 0.011365 | 0.125 | 0.08 | 261 | 0 | 0.364 | 1 | 1 | cs | TRUE
201 | LV_382-1_0_4_line_201 |  | 197 | 199 | 0.0013247 | 0.125 | 0.08 | 261 | 0 | 0.364 | 1 | 1 | cs | TRUE
202 | LV_382-1_0_4_line_202 |  | 198 | 200 | 0.02203 | 0.125 | 0.08 | 261 | 0 | 0.364 | 1 | 1 | cs | TRUE
203 | LV_382-1_0_4_line_203 |  | 201 | 202 | 0.0062871 | 0.125 | 0.08 | 261 | 0 | 0.364 | 1 | 1 | cs | TRUE
204 | LV_382-1_0_4_line_204 |  | 202 | 203 | 0.031657 | 0.125 | 0.08 | 261 | 0 | 0.364 | 1 | 1 | cs | TRUE
205 | LV_382-1_0_4_line_205 |  | 203 | 204 | 0.0010568 | 0.125 | 0.08 | 261 | 0 | 0.364 | 1 | 1 | cs | TRUE
206 | LV_382-1_0_4_line_206 |  | 204 | 205 | 0.012151 | 0.125 | 0.08 | 261 | 0 | 0.364 | 1 | 1 | cs | TRUE
207 | LV_382-1_0_4_line_207 |  | 205 | 206 | 0.018325 | 0.125 | 0.08 | 261 | 0 | 0.364 | 1 | 1 | cs | TRUE
208 | LV_382-1_0_4_line_208 |  | 206 | 207 | 0.007264 | 0.125 | 0.08 | 261 | 0 | 0.364 | 1 | 1 | cs | TRUE
209 | LV_382-1_0_4_line_209 |  | 206 | 208 | 0.0073959 | 0.125 | 0.08 | 261 | 0 | 0.364 | 1 | 1 | cs | TRUE
210 | LV_382-1_0_4_line_210 |  | 208 | 209 | 0.036555 | 0.125 | 0.08 | 261 | 0 | 0.364 | 1 | 1 | cs | TRUE
211 | LV_382-1_0_4_line_211 |  | 209 | 210 | 0.012206 | 0.125 | 0.08 | 261 | 0 | 0.364 | 1 | 1 | cs | TRUE
212 | LV_382-1_0_4_line_212 |  | 210 | 211 | 0.0042426 | 0.125 | 0.08 | 261 | 0 | 0.364 | 1 | 1 | cs | TRUE
213 | LV_382-1_0_4_line_213 |  | 211 | 212 | 0.017659 | 0.125 | 0.08 | 261 | 0 | 0.364 | 1 | 1 | cs | TRUE

## trafo
| name | std_type | hv_bus | lv_bus | sn_mva | vn_hv_kv | vn_lv_kv | vk_percent | vkr_percent | pfe_kw | i0_percent | shift_degree | tap_side | tap_neutral | tap_min | tap_max | tap_step_percent | tap_step_degree | tap_pos | tap_phase_shifter | parallel | df | in_service
0 | LV_382-1_0_4_trafo_75 | 0.63 MVA 20/0.4 kV | 215 | 73 | 0.63 | 20 | 0.4 | 6 | 1.206 | 1.65 | 0.2619 | 150 | hv | 0 | -2 | 2 | 2.5 | 0 | 0 | FALSE | 1 | 1 | TRUE

## line_geodata
| x0 | y0 | x1 | y1 | x2 | y2 | x3 | y3 | x4 | y4 | x5 | y5 | x6 | y6
0 | 2592728.2133 | 1217349.7656 | 2592734.9194 | 1217336.4465
1 | 2592736.6986 | 1217332.9127 | 2592734.9194 | 1217336.4465
2 | 2592736.6986 | 1217332.9127 | 2592742.8647 | 1217320.9925
3 | 2592742.8647 | 1217320.9925 | 2592748.7219 | 1217309.6693
4 | 2592748.7219 | 1217309.6693 | 2592749.3797 | 1217308.3975
5 | 2592786.5256 | 1217355.2897 | 2592781.1436 | 1217353.6032 | 2592771.2865 | 1217349.7687 | 2592771.2865 | 1217349.7687
6 | 2592786.5256 | 1217355.2897 | 2592789.5191 | 1217356.2278 | 2592789.8467 | 1217356.3093
7 | 2592680.9408 | 1217438.3972 | 2592696.9626 | 1217406.637
8 | 2592696.9626 | 1217406.637 | 2592680.067 | 1217399.1452
9 | 2592680.9408 | 1217438.3972 | 2592746.5221 | 1217482.0187
10 | 2592680.067 | 1217399.1452 | 2592672.7176 | 1217395.8864
11 | 2592746.5221 | 1217482.0187 | 2592768.4057 | 1217505.8253
12 | 2592672.7176 | 1217395.8864 | 2592662.8097 | 1217391.493 | 2592638.8246 | 1217379.9022
13 | 2592624.9713 | 1217373.2076 | 2592638.8246 | 1217379.9022
14 | 2592752.5052 | 1217302.3554 | 2592749.3797 | 1217308.3975
15 | 2592795.0685 | 1217357.6093 | 2592789.8467 | 1217356.3093
16 | 2592624.9713 | 1217373.2076 | 2592615.3097 | 1217390.8132
17 | 2592624.9713 | 1217373.2076 | 2592619.0578 | 1217370.6418
18 | 2592858.3729 | 1217278.8038 | 2592827.6597 | 1217266.8802
19 | 2592874.1437 | 1217284.9264 | 2592858.3729 | 1217278.8038
20 | 2592827.6597 | 1217266.8802 | 2592814.3888 | 1217261.7282
21 | 2592874.1437 | 1217284.9264 | 2592878.8889 | 1217286.7686 | 2592898.0288 | 1217293.8997
22 | 2592814.3888 | 1217261.7282 | 2592812.1133 | 1217260.8448
23 | 2592900.6608 | 1217294.8802 | 2592898.0288 | 1217293.8997
24 | 2592789.0891 | 1217252.9363 | 2592796.5989 | 1217255.1728 | 2592806.1216 | 1217258.5186 | 2592812.1133 | 1217260.8448
25 | 2592900.6608 | 1217294.8802 | 2592919.1064 | 1217301.6841 | 2592930.5805 | 1217305.7282
26 | 2592900.0863 | 1217315.7817 | 2592900.6608 | 1217294.8802
27 | 2592789.0891 | 1217252.9363 | 2592794.6879 | 1217226.8813
28 | 2592789.0891 | 1217252.9363 | 2592777.6468 | 1217250.2932
29 | 2592930.5805 | 1217305.7282 | 2592932.5083 | 1217299.1889 | 2592935.6343 | 1217277.9288
30 | 2592900.0863 | 1217315.7817 | 2592911.4106 | 1217327.7971 | 2592919.7118 | 1217335.9758
31 | 2592900.0863 | 1217315.7817 | 2592893.0261 | 1217322.8145
32 | 2592794.6879 | 1217226.8813 | 2592798.3106 | 1217210.0223
33 | 2592744.3581 | 1217247.1323 | 2592757.4603 | 1217247.8055 | 2592763.7533 | 1217248.109 | 2592777.6468 | 1217250.2932
34 | 2592777.6468 | 1217250.2932 | 2592776.1971 | 1217256.5541 | 2592768.0506 | 1217272.303
35 | 2592936.5902 | 1217271.4278 | 2592935.6343 | 1217277.9288
36 | 2592919.7118 | 1217335.9758 | 2592922.0271 | 1217338.257 | 2592931.2775 | 1217349.0758
37 | 2592893.0261 | 1217322.8145 | 2592888.1438 | 1217327.6779
38 | 2592840.1186 | 1217101.3102 | 2592845.4106 | 1217090.7639
39 | 2592852.6056 | 1217076.4254 | 2592845.4106 | 1217090.7639
40 | 2592840.1186 | 1217101.3102 | 2592821.26 | 1217129.9494
41 | 2592856.8824 | 1217110.295 | 2592840.1186 | 1217101.3102
42 | 2592852.6056 | 1217076.4254 | 2592857.9337 | 1217063.3337
43 | 2592852.6056 | 1217076.4254 | 2592860.5052 | 1217080.6515 | 2592871.8593 | 1217088.5102
44 | 2592803.4423 | 1217121.9666 | 2592821.26 | 1217129.9494
45 | 2592821.26 | 1217129.9494 | 2592814.5389 | 1217152.9675
46 | 2592857.9337 | 1217063.3337 | 2592858.4604 | 1217053.2273 | 2592860.6594 | 1217038.7164 | 2592861.729 | 1217034.4805
47 | 2592887.0309 | 1217095.9882 | 2592876.6036 | 1217091.7939 | 2592871.8593 | 1217088.5102
48 | 2592803.4423 | 1217121.9666 | 2592800.8624 | 1217116.4777 | 2592788.0909 | 1217094.7699 | 2592784.6925 | 1217090.4272 | 2592787.3278 | 1217082.8222
49 | 2592807.3351 | 1217177.6386 | 2592814.5389 | 1217152.9675
50 | 2592863.6091 | 1217027.0351 | 2592861.729 | 1217034.4805
51 | 2592935.5857 | 1217107.4637 | 2592907.1588 | 1217099.8728 | 2592892.6964 | 1217098.2671 | 2592887.0309 | 1217095.9882
52 | 2592789.1401 | 1217077.5922 | 2592787.3278 | 1217082.8222
53 | 2592807.3351 | 1217177.6386 | 2592804.5255 | 1217187.2607
54 | 2592866.0377 | 1217017.4173 | 2592863.6091 | 1217027.0351
55 | 2592965.6554 | 1217114.1775 | 2592955.9832 | 1217112.9105 | 2592935.5857 | 1217107.4637
56 | 2592740.7836 | 1217118.2969 | 2592756.3422 | 1217116.2432 | 2592762.5724 | 1217116.5804
57 | 2592740.7836 | 1217118.2969 | 2592741.3091 | 1217125.845 | 2592737.2478 | 1217144.1492 | 2592735.1333 | 1217151.2766
58 | 2592740.7836 | 1217118.2969 | 2592735.1063 | 1217118.7819 | 2592724.9672 | 1217115.6089
59 | 2592799.5124 | 1217204.4293 | 2592804.5255 | 1217187.2607
60 | 2592866.0377 | 1217017.4173 | 2592868.6055 | 1217007.2484
61 | 2592965.6554 | 1217114.1775 | 2592965.8867 | 1217072.7203 | 2592964.0964 | 1217050.7743
62 | 2592965.6554 | 1217114.1775 | 2592964.9631 | 1217121.9553
63 | 2592735.1333 | 1217151.2766 | 2592733.3627 | 1217157.2446
64 | 2592695.581 | 1217106.4126 | 2592724.9672 | 1217115.6089
65 | 2592732.64 | 1217159.6806 | 2592733.3627 | 1217157.2446
66 | 2592693.2039 | 1217105.4817 | 2592695.581 | 1217106.4126
67 | 2592695.581 | 1217106.4126 | 2592696.7596 | 1217101.942 | 2592702.3243 | 1217077.977 | 2592705.867 | 1217062.4722
68 | 2592619.4741 | 1217226.1668 | 2592619.3769 | 1217226.7607
69 | 2592622.4343 | 1217208.0837 | 2592619.4741 | 1217226.1668
70 | 2592616.9758 | 1217243.7218 | 2592617.4249 | 1217238.6851 | 2592619.3769 | 1217226.7607
71 | 2592622.4343 | 1217208.0837 | 2592640.4765 | 1217212.2014
72 | 2592629.9714 | 1217165.1832 | 2592628.3882 | 1217173.8901 | 2592622.4343 | 1217208.0837
73 | 2592616.9758 | 1217243.7218 | 2592651.5083 | 1217245.9911 | 2592656.2259 | 1217246.2793
74 | 2592603.6151 | 1217242.7825 | 2592607.6991 | 1217243.022 | 2592616.9758 | 1217243.7218
75 | 2592640.4765 | 1217212.2014 | 2592673.1056 | 1217219.6483
76 | 2592629.9714 | 1217165.1832 | 2592630.8233 | 1217160.5128
77 | 2592629.9714 | 1217165.1832 | 2592611.6444 | 1217158.9761
78 | 2592629.9714 | 1217165.1832 | 2592628.3882 | 1217173.8901 | 2592656.0788 | 1217179.7478
79 | 2592656.2259 | 1217246.2793 | 2592657.9635 | 1217246.3854
80 | 2592603.6151 | 1217242.7825 | 2592603.6392 | 1217249.8643 | 2592602.1383 | 1217254.3993
81 | 2592603.6151 | 1217242.7825 | 2592583.2935 | 1217241.5406 | 2592568.7166 | 1217239.2577 | 2592567.0074 | 1217238.7079
82 | 2592675.3776 | 1217220.1668 | 2592673.1056 | 1217219.6483
83 | 2592656.0788 | 1217179.7478 | 2592664.1578 | 1217181.7722
84 | 2592674.1604 | 1217247.3748 | 2592657.9635 | 1217246.3854
85 | 2592600.2306 | 1217260.1634 | 2592602.1383 | 1217254.3993
86 | 2592566.3382 | 1217238.4926 | 2592567.0074 | 1217238.7079
87 | 2592674.1604 | 1217247.3748 | 2592671.268 | 1217271.4476 | 2592669.2153 | 1217278.4452
88 | 2592674.1604 | 1217247.3748 | 2592682.8591 | 1217247.2751 | 2592699.3707 | 1217247.2367
89 | 2592561.0759 | 1217236.7999 | 2592566.3382 | 1217238.4926
90 | 2592540.3586 | 1217227.7314 | 2592547.5061 | 1217231.4133 | 2592556.9084 | 1217235.4593 | 2592561.0759 | 1217236.7999
91 | 2592540.3586 | 1217227.7314 | 2592533.0569 | 1217234.122 | 2592514.6358 | 1217245.2724
92 | 2592540.3586 | 1217227.7314 | 2592537.6703 | 1217225.8601
93 | 2592514.6358 | 1217245.2724 | 2592495.1274 | 1217257.081
94 | 2592518.3158 | 1217209.3691 | 2592521.2417 | 1217212.8916 | 2592528.5296 | 1217219.4973 | 2592537.6703 | 1217225.8601
95 | 2592483.3994 | 1217264.18 | 2592495.1274 | 1217257.081
96 | 2592509.4867 | 1217197.2087 | 2592515.8821 | 1217206.4392 | 2592518.3158 | 1217209.3691
97 | 2592576.3948 | 1217289.0762 | 2592574.8284 | 1217288.5669 | 2592569.8132 | 1217303.6739
98 | 2592569.8132 | 1217303.6739 | 2592569.7847 | 1217303.7597 | 2592569.4148 | 1217305.042
99 | 2592495.3636 | 1217157.96 | 2592502.895 | 1217182.9646 | 2592505.0192 | 1217188.0203 | 2592507.3565 | 1217193.4649 | 2592509.4867 | 1217197.2087
100 | 2592509.4867 | 1217197.2087 | 2592498.4239 | 1217200.6803 | 2592486.8439 | 1217197.371 | 2592474.5844 | 1217193.8357
101 | 2592495.3636 | 1217157.96 | 2592514.9828 | 1217164.0202
102 | 2592522.1206 | 1217166.2251 | 2592514.9828 | 1217164.0202
103 | 2592483.3994 | 1217264.18 | 2592485.3792 | 1217269.0914 | 2592484.1596 | 1217276.9863 | 2592482.6134 | 1217290.6627 | 2592482.5714 | 1217291.1091
104 | 2592483.3994 | 1217264.18 | 2592468.5839 | 1217271.1473 | 2592454.3562 | 1217276.6481
105 | 2592522.1206 | 1217166.2251 | 2592528.4114 | 1217168.1682 | 2592542.2329 | 1217171.4619
106 | 2592482.1127 | 1217295.9846 | 2592482.5714 | 1217291.1091
107 | 2592435.403 | 1217282.2829 | 2592437.6509 | 1217281.9374 | 2592453.524 | 1217276.9698 | 2592454.3562 | 1217276.6481
108 | 2592568.8639 | 1217306.9518 | 2592569.4148 | 1217305.042
109 | 2592568.8639 | 1217306.9518 | 2592568.5797 | 1217307.937
110 | 2592561.9355 | 1217330.97 | 2592568.5797 | 1217307.937
111 | 2592669.2153 | 1217278.4452 | 2592669.0978 | 1217278.8456
112 | 2592725.0887 | 1217247.177 | 2592699.3707 | 1217247.2367
113 | 2592669.0978 | 1217278.8456 | 2592664.9944 | 1217292.8343 | 2592662.1395 | 1217297.4358
114 | 2592725.0887 | 1217247.177 | 2592735.785 | 1217247.1522
115 | 2592662.1395 | 1217297.4358 | 2592659.0856 | 1217302.3581 | 2592652.9724 | 1217318.6555
116 | 2592744.3581 | 1217247.1323 | 2592735.785 | 1217247.1522
117 | 2592768.0506 | 1217272.303 | 2592753.4407 | 1217300.5468
118 | 2592752.5052 | 1217302.3554 | 2592753.4407 | 1217300.5468
119 | 2592744.3581 | 1217247.1323 | 2592743.9578 | 1217236.449 | 2592743.235 | 1217228.89 | 2592742.7348 | 1217224.7688
120 | 2592742.3196 | 1217221.1431 | 2592742.3608 | 1217221.687 | 2592742.7348 | 1217224.7688
121 | 2592799.5124 | 1217204.4293 | 2592798.3106 | 1217210.0223
122 | 2592742.3196 | 1217221.1431 | 2592741.7975 | 1217214.2501 | 2592736.1907 | 1217204.1179 | 2592735.5254 | 1217203.0225
123 | 2592799.5124 | 1217204.4293 | 2592815.7923 | 1217207.9044
124 | 2592727.356 | 1217180.2131 | 2592727.0518 | 1217185.8855 | 2592728.4857 | 1217191.4313 | 2592735.5254 | 1217203.0225
125 | 2592727.356 | 1217180.2131 | 2592727.5341 | 1217176.8909 | 2592732.64 | 1217159.6806
126 | 2592693.2039 | 1217105.4817 | 2592681.3838 | 1217100.8679
127 | 2592708.6436 | 1217050.3202 | 2592705.867 | 1217062.4722
128 | 2592681.3838 | 1217100.8679 | 2592651.9234 | 1217089.3685
129 | 2592708.6436 | 1217050.3202 | 2592712.7523 | 1217033.176
130 | 2592708.6436 | 1217050.3202 | 2592701.726 | 1217048.3943 | 2592672.4487 | 1217037.0526
131 | 2592888.1438 | 1217327.6779 | 2592884.0289 | 1217331.7768 | 2592879.0857 | 1217336.631
132 | 2592861.0175 | 1217349.7948 | 2592868.4541 | 1217345.081 | 2592877.0918 | 1217338.5891 | 2592879.0857 | 1217336.631
133 | 2592861.0175 | 1217349.7948 | 2592857.9692 | 1217351.727
134 | 2592931.2775 | 1217349.0758 | 2592931.2978 | 1217349.0996
135 | 2592839.9984 | 1217360.8441 | 2592842.6571 | 1217360.0763 | 2592847.0875 | 1217358.1254 | 2592854.5894 | 1217353.8694 | 2592857.9692 | 1217351.727
136 | 2592942.0911 | 1217363.309 | 2592940.3696 | 1217360.4698 | 2592931.6654 | 1217349.5296 | 2592931.2978 | 1217349.0996
137 | 2592830.0139 | 1217362.1373 | 2592830.0139 | 1217362.1373 | 2592834.7879 | 1217361.8647 | 2592838.5976 | 1217361.2486 | 2592839.9984 | 1217360.8441
138 | 2592942.0911 | 1217363.309 | 2592948.439 | 1217373.7788 | 2592954.8069 | 1217386.0226 | 2592956.8549 | 1217397.5267 | 2592956.1517 | 1217406.1658 | 2592953.7167 | 1217413.7286 | 2592953.1996 | 1217415.2224
139 | 2592830.0139 | 1217362.1373 | 2592827.313 | 1217362.0624
140 | 2592953.1996 | 1217415.2224 | 2592950.4924 | 1217423.0436
141 | 2592937.107 | 1217450.611 | 2592939.4315 | 1217445.397 | 2592948.9739 | 1217427.4309 | 2592950.4924 | 1217423.0436
142 | 2592887.8555 | 1217213.1048 | 2592887.8555 | 1217213.1048 | 2592899.656 | 1217217.0646
143 | 2592841.5553 | 1217214.1246 | 2592851.7815 | 1217216.7838 | 2592872.7315 | 1217216.5806 | 2592887.8555 | 1217213.1048
144 | 2592841.5553 | 1217214.1246 | 2592826.0791 | 1217210.1002 | 2592816.2246 | 1217207.9967
145 | 2592936.0403 | 1217453.0038 | 2592937.107 | 1217450.611
146 | 2592927.179 | 1217480.3396 | 2592927.6814 | 1217476.8289 | 2592928.7973 | 1217470.5907 | 2592931.0061 | 1217464.2956 | 2592936.0403 | 1217453.0038
147 | 2592816.2246 | 1217207.9967 | 2592815.7923 | 1217207.9044
148 | 2592963.049 | 1217143.4586 | 2592964.2681 | 1217129.7632
149 | 2592964.2681 | 1217129.7632 | 2592964.9593 | 1217121.9971
150 | 2592964.9593 | 1217121.9971 | 2592964.9631 | 1217121.9553
151 | 2592534.6518 | 1217132.8959 | 2592544.8489 | 1217105.8376
152 | 2592534.6518 | 1217132.8959 | 2592521.203 | 1217128.3165
153 | 2592566.0682 | 1217143.54 | 2592534.6518 | 1217132.8959
154 | 2592566.0682 | 1217143.54 | 2592558.9934 | 1217159.6732
155 | 2592553.1026 | 1217173.1065 | 2592558.9934 | 1217159.6732
156 | 2592572.4991 | 1217058.3663 | 2592599.1104 | 1217068.7536
157 | 2592627.3569 | 1217079.7793 | 2592599.1104 | 1217068.7536
158 | 2592542.2329 | 1217171.4619 | 2592550.4083 | 1217173.4101 | 2592553.1026 | 1217173.1065 | 2592553.1026 | 1217173.1065
159 | 2592651.9234 | 1217089.3685 | 2592627.3569 | 1217079.7793
160 | 2592488.1395 | 1217308.4935 | 2592484.1511 | 1217306.0028 | 2592481.6698 | 1217300.6918 | 2592482.1127 | 1217295.9846
161 | 2592490.721 | 1217310.1056 | 2592488.1395 | 1217308.4935
162 | 2592490.721 | 1217310.1056 | 2592494.0114 | 1217312.1604 | 2592505.2539 | 1217317.7884
163 | 2592513.073 | 1217321.7027 | 2592505.2539 | 1217317.7884
164 | 2592513.073 | 1217321.7027 | 2592527.2444 | 1217328.7969
165 | 2592528.9861 | 1217329.6688 | 2592527.2444 | 1217328.7969
166 | 2592528.9861 | 1217329.6688 | 2592529.7399 | 1217330.0462
167 | 2592543.6318 | 1217337.0005 | 2592529.7399 | 1217330.0462
168 | 2592543.6318 | 1217337.0005 | 2592531.7128 | 1217361.541
169 | 2592543.6318 | 1217337.0005 | 2592558.4183 | 1217343.1631
170 | 2592868.6055 | 1217007.2484 | 2592871.7572 | 1216994.7669 | 2592873.2585 | 1216988.9691
171 | 2592873.5355 | 1216987.8993 | 2592873.2585 | 1216988.9691
172 | 2592873.5355 | 1216987.8993 | 2592878.1945 | 1216969.9069
173 | 2592881.6968 | 1216956.3813 | 2592878.1945 | 1216969.9069
174 | 2592886.027 | 1216933.4313 | 2592884.3903 | 1216945.9795 | 2592881.6968 | 1216956.3813
175 | 2592886.027 | 1216933.4313 | 2592887.1807 | 1216924.5863 | 2592888.2959 | 1216905.1517 | 2592888.304 | 1216900.0642
176 | 2592827.313 | 1217362.0624 | 2592821.0986 | 1217361.89
177 | 2592816.1358 | 1217361.3925 | 2592820.7987 | 1217361.8817 | 2592821.0986 | 1217361.89
178 | 2592816.1358 | 1217361.3925 | 2592812.0003 | 1217360.9586 | 2592812.0003 | 1217360.9586
179 | 2592812.0003 | 1217360.9586 | 2592811.7744 | 1217360.9211
180 | 2592811.7744 | 1217360.9211 | 2592810.752 | 1217360.7518
181 | 2592795.0685 | 1217357.6093 | 2592801.6068 | 1217359.2369 | 2592810.752 | 1217360.7518
182 | 2592957.1252 | 1217020.5123 | 2592962.8053 | 1217034.947 | 2592964.0964 | 1217050.7743
183 | 2592957.1252 | 1217020.5123 | 2592993.2079 | 1216971.4021
184 | 2592957.1252 | 1217020.5123 | 2592946.1502 | 1217021.6927 | 2592932.9241 | 1217017.3126
185 | 2592932.2634 | 1217017.0937 | 2592932.9241 | 1217017.3126
186 | 2592597.1765 | 1217008.1167 | 2592619.8594 | 1217016.7628
187 | 2592628.228 | 1217019.9527 | 2592619.8594 | 1217016.7628
188 | 2592628.228 | 1217019.9527 | 2592633.1852 | 1217021.8422 | 2592647.3911 | 1217027.3454
189 | 2592647.3911 | 1217027.3454 | 2592654.0188 | 1217029.913
190 | 2592654.0188 | 1217029.913 | 2592672.4487 | 1217037.0526
191 | 2592619.0578 | 1217370.6418 | 2592611.921 | 1217367.5452
192 | 2592596.4081 | 1217360.8142 | 2592611.921 | 1217367.5452
193 | 2592596.4081 | 1217360.8142 | 2592585.7239 | 1217355.85
194 | 2592596.4081 | 1217360.8142 | 2592586.8091 | 1217381.3045 | 2592583.415 | 1217387.6951
195 | 2592560.8246 | 1217344.2811 | 2592585.7239 | 1217355.85
196 | 2592576.2682 | 1217401.1513 | 2592583.415 | 1217387.6951
197 | 2592615.3097 | 1217390.8132 | 2592607.0471 | 1217405.8692
198 | 2592558.4183 | 1217343.1631 | 2592560.8246 | 1217344.2811
199 | 2592601.011 | 1217416.8682 | 2592607.0471 | 1217405.8692
200 | 2592558.4183 | 1217343.1631 | 2592561.5683 | 1217332.2429
201 | 2592561.9355 | 1217330.97 | 2592561.5683 | 1217332.2429
202 | 2592531.7128 | 1217361.541 | 2592522.0882 | 1217381.3573
203 | 2592936.1178 | 1216905.1525 | 2592937.3069 | 1216898.9789
204 | 2592936.1178 | 1216905.1525 | 2592930.1305 | 1216936.2378
205 | 2592930.1305 | 1216936.2378 | 2592929.9306 | 1216937.2755
206 | 2592927.6325 | 1216949.2071 | 2592929.9306 | 1216937.2755
207 | 2592927.6325 | 1216949.2071 | 2592923.9952 | 1216967.1661
208 | 2592923.9952 | 1216967.1661 | 2592928.5566 | 1216972.8194
209 | 2592923.9952 | 1216967.1661 | 2592920.7692 | 1216973.8213
210 | 2592900.9028 | 1217004.4261 | 2592917.7027 | 1216980.1477 | 2592920.7692 | 1216973.8213
211 | 2592900.9028 | 1217004.4261 | 2592903.684 | 1217006.8241 | 2592907.0491 | 1217008.7434 | 2592911.4723 | 1217010.2083
212 | 2592915.4998 | 1217011.5421 | 2592911.4723 | 1217010.2083
213 | 2592915.4998 | 1217011.5421 | 2592932.2634 | 1217017.0937

## bus_geodata
| x | y | coords
0 | 2592728.2133 | 1217349.7656
1 | 2592734.9194 | 1217336.4465
2 | 2592736.6986 | 1217332.9127
3 | 2592742.8647 | 1217320.9925
4 | 2592748.7219 | 1217309.6693
5 | 2592771.2865 | 1217349.7687
6 | 2592786.5256 | 1217355.2897
7 | 2592696.9626 | 1217406.637
8 | 2592680.9408 | 1217438.3972
9 | 2592680.067 | 1217399.1452
10 | 2592746.5221 | 1217482.0187
11 | 2592672.7176 | 1217395.8864
12 | 2592768.4057 | 1217505.8253
13 | 2592638.8246 | 1217379.9022
14 | 2592749.3797 | 1217308.3975
15 | 2592789.8467 | 1217356.3093
16 | 2592624.9713 | 1217373.2076
17 | 2592858.3729 | 1217278.8038
18 | 2592827.6597 | 1217266.8802
19 | 2592874.1437 | 1217284.9264
20 | 2592814.3888 | 1217261.7282
21 | 2592898.0288 | 1217293.8997
22 | 2592812.1133 | 1217260.8448
23 | 2592900.6608 | 1217294.8802
24 | 2592789.0891 | 1217252.9363
25 | 2592930.5805 | 1217305.7282
26 | 2592900.0863 | 1217315.7817
27 | 2592794.6879 | 1217226.8813
28 | 2592777.6468 | 1217250.2932
29 | 2592935.6343 | 1217277.9288
30 | 2592919.7118 | 1217335.9758
31 | 2592893.0261 | 1217322.8145
32 | 2592845.4106 | 1217090.7639
33 | 2592840.1186 | 1217101.3102
34 | 2592852.6056 | 1217076.4254
35 | 2592821.26 | 1217129.9494
36 | 2592856.8824 | 1217110.295
37 | 2592857.9337 | 1217063.3337
38 | 2592871.8593 | 1217088.5102
39 | 2592803.4423 | 1217121.9666
40 | 2592814.5389 | 1217152.9675
41 | 2592861.729 | 1217034.4805
42 | 2592887.0309 | 1217095.9882
43 | 2592787.3278 | 1217082.8222
44 | 2592807.3351 | 1217177.6386
45 | 2592863.6091 | 1217027.0351
46 | 2592935.5857 | 1217107.4637
47 | 2592762.5724 | 1217116.5804
48 | 2592740.7836 | 1217118.2969
49 | 2592789.1401 | 1217077.5922
50 | 2592804.5255 | 1217187.2607
51 | 2592866.0377 | 1217017.4173
52 | 2592965.6554 | 1217114.1775
53 | 2592735.1333 | 1217151.2766
54 | 2592724.9672 | 1217115.6089
55 | 2592733.3627 | 1217157.2446
56 | 2592695.581 | 1217106.4126
57 | 2592619.4741 | 1217226.1668
58 | 2592619.3769 | 1217226.7607
59 | 2592622.4343 | 1217208.0837
60 | 2592616.9758 | 1217243.7218
61 | 2592640.4765 | 1217212.2014
62 | 2592629.9714 | 1217165.1832
63 | 2592656.2259 | 1217246.2793
64 | 2592603.6151 | 1217242.7825
65 | 2592673.1056 | 1217219.6483
66 | 2592656.0788 | 1217179.7478
67 | 2592664.1578 | 1217181.7722
68 | 2592630.8233 | 1217160.5128
69 | 2592611.6444 | 1217158.9761
70 | 2592657.9635 | 1217246.3854
71 | 2592602.1383 | 1217254.3993
72 | 2592567.0074 | 1217238.7079
73 | 2592675.3776 | 1217220.1668
74 | 2592674.1604 | 1217247.3748
75 | 2592600.2306 | 1217260.1634
76 | 2592566.3382 | 1217238.4926
77 | 2592561.0759 | 1217236.7999
78 | 2592540.3586 | 1217227.7314
79 | 2592514.6358 | 1217245.2724
80 | 2592537.6703 | 1217225.8601
81 | 2592495.1274 | 1217257.081
82 | 2592518.3158 | 1217209.3691
83 | 2592576.3948 | 1217289.0762
84 | 2592569.8132 | 1217303.6739
85 | 2592509.4867 | 1217197.2087
86 | 2592495.3636 | 1217157.96
87 | 2592474.5844 | 1217193.8357
88 | 2592514.9828 | 1217164.0202
89 | 2592483.3994 | 1217264.18
90 | 2592522.1206 | 1217166.2251
91 | 2592482.5714 | 1217291.1091
92 | 2592454.3562 | 1217276.6481
93 | 2592569.4148 | 1217305.042
94 | 2592568.8639 | 1217306.9518
95 | 2592568.5797 | 1217307.937
96 | 2592669.2153 | 1217278.4452
97 | 2592699.3708 | 1217247.2367
98 | 2592669.0978 | 1217278.8456
99 | 2592725.0887 | 1217247.177
100 | 2592662.1395 | 1217297.4358
101 | 2592735.785 | 1217247.1522
102 | 2592652.9724 | 1217318.6555
103 | 2592768.0506 | 1217272.303
104 | 2592753.4407 | 1217300.5468
105 | 2592752.5052 | 1217302.3554
106 | 2592744.3581 | 1217247.1323
107 | 2592742.7348 | 1217224.7688
108 | 2592798.3106 | 1217210.0223
109 | 2592742.3196 | 1217221.1431
110 | 2592799.5124 | 1217204.4293
111 | 2592735.5254 | 1217203.0225
112 | 2592727.356 | 1217180.2131
113 | 2592732.64 | 1217159.6806
114 | 2592693.2039 | 1217105.4817
115 | 2592705.867 | 1217062.4722
116 | 2592681.3838 | 1217100.8679
117 | 2592708.6436 | 1217050.3202
118 | 2592888.1438 | 1217327.6779
119 | 2592879.0857 | 1217336.631
120 | 2592861.0175 | 1217349.7948
121 | 2592931.2775 | 1217349.0758
122 | 2592857.9692 | 1217351.727
123 | 2592931.2978 | 1217349.0997
124 | 2592839.9984 | 1217360.8441
125 | 2592936.5902 | 1217271.4278
126 | 2592942.0911 | 1217363.309
127 | 2592830.0139 | 1217362.1373
128 | 2592953.1996 | 1217415.2224
129 | 2592950.4924 | 1217423.0436
130 | 2592899.656 | 1217217.0646
131 | 2592887.8555 | 1217213.1048
132 | 2592841.5553 | 1217214.1246
133 | 2592937.107 | 1217450.611
134 | 2592936.0403 | 1217453.0038
135 | 2592927.179 | 1217480.3396
136 | 2592816.2246 | 1217207.9967
137 | 2592815.7923 | 1217207.9044
138 | 2592963.049 | 1217143.4586
139 | 2592964.2681 | 1217129.7632
140 | 2592964.9593 | 1217121.9971
141 | 2592964.9631 | 1217121.9553
142 | 2592544.8489 | 1217105.8376
143 | 2592534.6518 | 1217132.8959
144 | 2592521.203 | 1217128.3165
145 | 2592566.0682 | 1217143.54
146 | 2592558.9934 | 1217159.6732
147 | 2592572.4991 | 1217058.3663
148 | 2592599.1104 | 1217068.7536
149 | 2592553.1026 | 1217173.1065
150 | 2592627.3569 | 1217079.7793
151 | 2592542.2329 | 1217171.4619
152 | 2592651.9234 | 1217089.3685
153 | 2592435.403 | 1217282.2829
154 | 2592482.1127 | 1217295.9846
155 | 2592488.1395 | 1217308.4935
156 | 2592490.721 | 1217310.1056
157 | 2592505.2539 | 1217317.7884
158 | 2592513.073 | 1217321.7027
159 | 2592527.2444 | 1217328.7969
160 | 2592528.9861 | 1217329.6688
161 | 2592529.7399 | 1217330.0462
162 | 2592543.6318 | 1217337.0005
163 | 2592873.2585 | 1216988.9691
164 | 2592868.6055 | 1217007.2484
165 | 2592873.5355 | 1216987.8993
166 | 2592878.1945 | 1216969.9069
167 | 2592881.6968 | 1216956.3813
168 | 2592886.027 | 1216933.4313
169 | 2592888.304 | 1216900.0642
170 | 2592827.313 | 1217362.0624
171 | 2592821.0986 | 1217361.89
172 | 2592816.1358 | 1217361.3925
173 | 2592812.0003 | 1217360.9586
174 | 2592811.7744 | 1217360.9211
175 | 2592810.752 | 1217360.7518
176 | 2592964.0964 | 1217050.7743
177 | 2592957.1252 | 1217020.5123
178 | 2592993.2079 | 1216971.4021
179 | 2592932.9241 | 1217017.3126
180 | 2592597.1765 | 1217008.1167
181 | 2592619.8594 | 1217016.7628
182 | 2592628.228 | 1217019.9527
183 | 2592647.3911 | 1217027.3454
184 | 2592654.0188 | 1217029.913
185 | 2592672.4487 | 1217037.0526
186 | 2592611.921 | 1217367.5452
187 | 2592619.0578 | 1217370.6418
188 | 2592596.4081 | 1217360.8142
189 | 2592585.7239 | 1217355.85
190 | 2592583.415 | 1217387.6951
191 | 2592615.3097 | 1217390.8132
192 | 2592560.8246 | 1217344.2811
193 | 2592576.2682 | 1217401.1513
194 | 2592607.0471 | 1217405.8692
195 | 2592558.4183 | 1217343.1631
196 | 2592601.011 | 1217416.8682
197 | 2592561.5683 | 1217332.2429
198 | 2592531.7128 | 1217361.541
199 | 2592561.9355 | 1217330.97
200 | 2592522.0882 | 1217381.3573
201 | 2592937.3069 | 1216898.9789
202 | 2592936.1178 | 1216905.1525
203 | 2592930.1305 | 1216936.2378
204 | 2592929.9306 | 1216937.2755
205 | 2592927.6325 | 1216949.2071
206 | 2592923.9952 | 1216967.1661
207 | 2592928.5566 | 1216972.8194
208 | 2592920.7692 | 1216973.8213
209 | 2592900.9028 | 1217004.4261
210 | 2592911.4723 | 1217010.2083
211 | 2592915.4998 | 1217011.5421
212 | 2592932.2633 | 1217017.0937
213 | 2592795.0685 | 1217357.6093
214 | 2592712.7523 | 1217033.176
215 | 2592676.0168 | 1217220.3127

## line_std_types
| c_nf_per_km | r_ohm_per_km | x_ohm_per_km | max_i_ka | type | q_mm2 | alpha | voltage_rating
NAYY 4x50 SE | 210 | 0.642 | 0.083 | 0.142 | cs | 50 | 0.00403 | LV
NAYY 4x120 SE | 264 | 0.225 | 0.08 | 0.242 | cs | 120 | 0.00403 | LV
NAYY 4x150 SE | 261 | 0.208 | 0.08 | 0.27 | cs | 150 | 0.00403 | LV
NA2XS2Y 1x95 RM/25 12/20 kV | 216 | 0.313 | 0.132 | 0.252 | cs | 95 | 0.00403 | MV
NA2XS2Y 1x185 RM/25 12/20 kV | 273 | 0.161 | 0.117 | 0.362 | cs | 185 | 0.00403 | MV
NA2XS2Y 1x240 RM/25 12/20 kV | 304 | 0.122 | 0.112 | 0.421 | cs | 240 | 0.00403 | MV
NA2XS2Y 1x95 RM/25 6/10 kV | 315 | 0.313 | 0.123 | 0.249 | cs | 95 | 0.00403 | MV
NA2XS2Y 1x185 RM/25 6/10 kV | 406 | 0.161 | 0.11 | 0.358 | cs | 185 | 0.00403 | MV
NA2XS2Y 1x240 RM/25 6/10 kV | 456 | 0.122 | 0.105 | 0.416 | cs | 240 | 0.00403 | MV
NA2XS2Y 1x150 RM/25 12/20 kV | 250 | 0.206 | 0.116 | 0.319 | cs | 150 | 0.00403 | MV
NA2XS2Y 1x120 RM/25 12/20 kV | 230 | 0.253 | 0.119 | 0.283 | cs | 120 | 0.00403 | MV
NA2XS2Y 1x70 RM/25 12/20 kV | 190 | 0.443 | 0.132 | 0.22 | cs | 70 | 0.00403 | MV
NA2XS2Y 1x150 RM/25 6/10 kV | 360 | 0.206 | 0.11 | 0.315 | cs | 150 | 0.00403 | MV
NA2XS2Y 1x120 RM/25 6/10 kV | 340 | 0.253 | 0.113 | 0.28 | cs | 120 | 0.00403 | MV
NA2XS2Y 1x70 RM/25 6/10 kV | 280 | 0.443 | 0.123 | 0.217 | cs | 70 | 0.00403 | MV
N2XS(FL)2Y 1x120 RM/35 64/110 kV | 112 | 0.153 | 0.166 | 0.366 | cs | 120 | 0.00393 | HV
N2XS(FL)2Y 1x185 RM/35 64/110 kV | 125 | 0.099 | 0.156 | 0.457 | cs | 185 | 0.00393 | HV
N2XS(FL)2Y 1x240 RM/35 64/110 kV | 135 | 0.075 | 0.149 | 0.526 | cs | 240 | 0.00393 | HV
N2XS(FL)2Y 1x300 RM/35 64/110 kV | 144 | 0.06 | 0.144 | 0.588 | cs | 300 | 0.00393 | HV
15-AL1/3-ST1A 0.4 | 11 | 1.8769 | 0.35 | 0.105 | ol | 16 | 0.00403 | LV
24-AL1/4-ST1A 0.4 | 11.25 | 1.2012 | 0.335 | 0.14 | ol | 24 | 0.00403 | LV
48-AL1/8-ST1A 0.4 | 12.2 | 0.5939 | 0.3 | 0.21 | ol | 48 | 0.00403 | LV
94-AL1/15-ST1A 0.4 | 13.2 | 0.306 | 0.29 | 0.35 | ol | 94 | 0.00403 | LV
34-AL1/6-ST1A 10.0 | 9.7 | 0.8342 | 0.36 | 0.17 | ol | 34 | 0.00403 | MV
48-AL1/8-ST1A 10.0 | 10.1 | 0.5939 | 0.35 | 0.21 | ol | 48 | 0.00403 | MV
70-AL1/11-ST1A 10.0 | 10.4 | 0.4132 | 0.339 | 0.29 | ol | 70 | 0.00403 | MV
94-AL1/15-ST1A 10.0 | 10.75 | 0.306 | 0.33 | 0.35 | ol | 94 | 0.00403 | MV
122-AL1/20-ST1A 10.0 | 11.1 | 0.2376 | 0.323 | 0.41 | ol | 122 | 0.00403 | MV
149-AL1/24-ST1A 10.0 | 11.25 | 0.194 | 0.315 | 0.47 | ol | 149 | 0.00403 | MV
34-AL1/6-ST1A 20.0 | 9.15 | 0.8342 | 0.382 | 0.17 | ol | 34 | 0.00403 | MV
48-AL1/8-ST1A 20.0 | 9.5 | 0.5939 | 0.372 | 0.21 | ol | 48 | 0.00403 | MV
70-AL1/11-ST1A 20.0 | 9.7 | 0.4132 | 0.36 | 0.29 | ol | 70 | 0.00403 | MV
94-AL1/15-ST1A 20.0 | 10 | 0.306 | 0.35 | 0.35 | ol | 94 | 0.00403 | MV
122-AL1/20-ST1A 20.0 | 10.3 | 0.2376 | 0.344 | 0.41 | ol | 122 | 0.00403 | MV
149-AL1/24-ST1A 20.0 | 10.5 | 0.194 | 0.337 | 0.47 | ol | 149 | 0.00403 | MV
184-AL1/30-ST1A 20.0 | 10.75 | 0.1571 | 0.33 | 0.535 | ol | 184 | 0.00403 | MV
243-AL1/39-ST1A 20.0 | 11 | 0.1188 | 0.32 | 0.645 | ol | 243 | 0.00403 | MV
48-AL1/8-ST1A 110.0 | 8 | 0.5939 | 0.46 | 0.21 | ol | 48 | 0.00403 | HV
70-AL1/11-ST1A 110.0 | 8.4 | 0.4132 | 0.45 | 0.29 | ol | 70 | 0.00403 | HV
94-AL1/15-ST1A 110.0 | 8.65 | 0.306 | 0.44 | 0.35 | ol | 94 | 0.00403 | HV
122-AL1/20-ST1A 110.0 | 8.5 | 0.2376 | 0.43 | 0.41 | ol | 122 | 0.00403 | HV
149-AL1/24-ST1A 110.0 | 8.75 | 0.194 | 0.41 | 0.47 | ol | 149 | 0.00403 | HV
184-AL1/30-ST1A 110.0 | 8.8 | 0.1571 | 0.4 | 0.535 | ol | 184 | 0.00403 | HV
243-AL1/39-ST1A 110.0 | 9 | 0.1188 | 0.39 | 0.645 | ol | 243 | 0.00403 | HV
305-AL1/39-ST1A 110.0 | 9.2 | 0.0949 | 0.38 | 0.74 | ol | 305 | 0.00403 | HV
490-AL1/64-ST1A 110.0 | 9.75 | 0.059 | 0.37 | 0.96 | ol | 490 | 0.00403 | HV
679-AL1/86-ST1A 110.0 | 9.95 | 0.042 | 0.36 | 1.15 | ol | 679 | 0.00403 | HV
490-AL1/64-ST1A 220.0 | 10 | 0.059 | 0.285 | 0.96 | ol | 490 | 0.00403 | HV
679-AL1/86-ST1A 220.0 | 11.7 | 0.042 | 0.275 | 1.15 | ol | 679 | 0.00403 | HV
490-AL1/64-ST1A 380.0 | 11 | 0.059 | 0.253 | 0.96 | ol | 490 | 0.00403 | HV
679-AL1/86-ST1A 380.0 | 14.6 | 0.042 | 0.25 | 1.15 | ol | 679 | 0.00403 | HV

## trafo_std_types
| i0_percent | pfe_kw | vkr_percent | sn_mva | vn_lv_kv | vn_hv_kv | vk_percent | shift_degree | vector_group | tap_side | tap_neutral | tap_min | tap_max | tap_step_degree | tap_step_percent | tap_phase_shifter
160 MVA 380/110 kV | 0.06 | 60 | 0.25 | 160 | 110 | 380 | 12.2 | 0 | Yy0 | hv | 0 | -9 | 9 | 0 | 1.5 | FALSE
100 MVA 220/110 kV | 0.06 | 55 | 0.26 | 100 | 110 | 220 | 12 | 0 | Yy0 | hv | 0 | -9 | 9 | 0 | 1.5 | FALSE
63 MVA 110/20 kV | 0.04 | 22 | 0.32 | 63 | 20 | 110 | 18 | 150 | YNd5 | hv | 0 | -9 | 9 | 0 | 1.5 | FALSE
40 MVA 110/20 kV | 0.05 | 18 | 0.34 | 40 | 20 | 110 | 16.2 | 150 | YNd5 | hv | 0 | -9 | 9 | 0 | 1.5 | FALSE
25 MVA 110/20 kV | 0.07 | 14 | 0.41 | 25 | 20 | 110 | 12 | 150 | YNd5 | hv | 0 | -9 | 9 | 0 | 1.5 | FALSE
63 MVA 110/10 kV | 0.04 | 22 | 0.32 | 63 | 10 | 110 | 18 | 150 | YNd5 | hv | 0 | -9 | 9 | 0 | 1.5 | FALSE
40 MVA 110/10 kV | 0.05 | 18 | 0.34 | 40 | 10 | 110 | 16.2 | 150 | YNd5 | hv | 0 | -9 | 9 | 0 | 1.5 | FALSE
25 MVA 110/10 kV | 0.07 | 14 | 0.41 | 25 | 10 | 110 | 12 | 150 | YNd5 | hv | 0 | -9 | 9 | 0 | 1.5 | FALSE
0.25 MVA 20/0.4 kV | 0.32 | 0.8 | 1.44 | 0.25 | 0.4 | 20 | 6 | 150 | Yzn5 | hv | 0 | -2 | 2 | 0 | 2.5 | FALSE
0.4 MVA 20/0.4 kV | 0.3375 | 1.35 | 1.425 | 0.4 | 0.4 | 20 | 6 | 150 | Dyn5 | hv | 0 | -2 | 2 | 0 | 2.5 | FALSE
0.63 MVA 20/0.4 kV | 0.2619 | 1.65 | 1.206 | 0.63 | 0.4 | 20 | 6 | 150 | Dyn5 | hv | 0 | -2 | 2 | 0 | 2.5 | FALSE
0.25 MVA 10/0.4 kV | 0.24 | 0.6 | 1.2 | 0.25 | 0.4 | 10 | 4 | 150 | Dyn5 | hv | 0 | -2 | 2 | 0 | 2.5 | FALSE
0.4 MVA 10/0.4 kV | 0.2375 | 0.95 | 1.325 | 0.4 | 0.4 | 10 | 4 | 150 | Dyn5 | hv | 0 | -2 | 2 | 0 | 2.5 | FALSE
0.63 MVA 10/0.4 kV | 0.1873 | 1.18 | 1.0794 | 0.63 | 0.4 | 10 | 4 | 150 | Dyn5 | hv | 0 | -2 | 2 | 0 | 2.5 | FALSE

## trafo3w_std_types
| sn_hv_mva | sn_mv_mva | sn_lv_mva | vn_hv_kv | vn_mv_kv | vn_lv_kv | vk_hv_percent | vk_mv_percent | vk_lv_percent | vkr_hv_percent | vkr_mv_percent | vkr_lv_percent | pfe_kw | i0_percent | shift_mv_degree | shift_lv_degree | vector_group | tap_side | tap_neutral | tap_min | tap_max | tap_step_percent
63/25/38 MVA 110/20/10 kV | 63 | 25 | 38 | 110 | 20 | 10 | 10.4 | 10.4 | 10.4 | 0.28 | 0.32 | 0.35 | 35 | 0.89 | 0 | 0 | YN0yn0yn0 | hv | 0 | -10 | 10 | 1.2
63/25/38 MVA 110/10/10 kV | 63 | 25 | 38 | 110 | 10 | 10 | 10.4 | 10.4 | 10.4 | 0.28 | 0.32 | 0.35 | 35 | 0.89 | 0 | 0 | YN0yn0yn0 | hv | 0 | -10 | 10 | 1.2

## fuse_std_types
| fuse_type | i_rated_a | t_avg | t_min | t_total | x_avg | x_min | x_total
HV 100A | HV 100A | 100 | 0 | [10.0, 3.64, 0.854, 0.281, 0.1, 0.0531, 0.022, 0.01] | [10.0, 4.267, 1.21, 0.403, 0.1, 0.058, 0.022, 0.01] | 0 | [300.0, 350.0, 450.0, 550.0, 700.0, 850.0, 1200.0, 1752.0] | [600.0, 700.0, 900.0, 1150.0, 1665.0, 2000.0, 3000.0, 4313.0]
HV 10A | HV 10A | 10 | 0 | [10.0, 1675.0, 0.344, 0.156, 0.1, 0.0417, 0.0171, 0.01] | [10.0, 1.3, 0.3, 0.155, 0.1, 0.0555, 0.023, 0.01] | 0 | [30.0, 32.0, 35.0, 37.0, 39.0, 50.0, 70.0, 88.0] | [60.0, 70.0, 80.0, 87.0, 94.0, 110.0, 150.0, 216.0]
HV 125A | HV 125A | 125 | 0 | [10.0, 1.82, 0.344, 0.1, 0.0467, 0.0269, 0.01] | [10.0, 2.478, 0.426, 0.1, 0.0427, 0.0211, 0.01] | 0 | [375.0, 500.0, 700.0, 925.0, 1200.0, 1500.0, 2341.0] | [750.0, 1000.0, 1500.0, 2200.0, 3000.0, 4000.0, 5765.0]
HV 160A | HV 160A | 160 | 0 | [10.0, 4.15, 1.03, 0.198, 0.1, 0.051, 0.0172, 0.01] | [10.0, 2.3, 0.734, 0.274, 0.1, 0.046, 0.0177, 0.01] | 0 | [480.0, 550.0, 700.0, 1000.0, 1260.0, 1600.0, 2500.0, 3227.0] | [960.0, 1300.0, 1700.0, 2200.0, 2996.0, 4000.0, 6000.0, 7946.0]
HV 16A | HV 16A | 16 | 0 | [10.0, 0.352, 0.164, 0.1, 0.0649, 0.0342, 0.01] | [10.0, 2.34, 0.722, 0.181, 0.1, 0.055, 0.0296, 0.01] | 0 | [48.0, 60.0, 65.0, 71.0, 80.0, 100.0, 162.0] | [96.0, 110.0, 125.0, 150.0, 168.0, 200.0, 250.0, 398.0]
HV 200A | HV 200A | 200 | 0 | [10.0, 4.267, 1.21, 0.403, 0.1, 0.058, 0.022, 0.01] | [10.0, 3.73, 1.654, 0.328, 0.1, 0.0531, 0.019, 0.01] | 0 | [600.0, 700.0, 900.0, 1150.0, 1665.0, 2000.0, 3000.0, 4313.0] | [1200.0, 1500.0, 1800.0, 2700.0, 3960.0, 5000.0, 7500.0, 10620.0]
HV 20A | HV 20A | 20 | 0 | [10.0, 1.3, 0.3, 0.155, 0.1, 0.0555, 0.023, 0.01] | [10.0, 1.3, 0.161, 0.1, 0.0611, 0.0399, 0.0141, 0.01] | 0 | [60.0, 70.0, 80.0, 87.0, 94.0, 110.0, 150.0, 216.0] | [120.0, 150.0, 200.0, 223.0, 260.0, 300.0, 450.0, 532.0]
HV 25A | HV 25A | 25 | 0 | [10.0, 2.512, 0.833, 0.299, 0.1, 0.0372, 0.0223, 0.01] | [10.0, 3.125, 0.597, 0.198, 0.1, 0.0378, 0.022, 0.01] | 0 | [75.0, 82.0, 90.0, 100.0, 124.0, 170.0, 200.0, 289.0] | [150.0, 170.0, 210.0, 250.0, 294.0, 400.0, 500.0, 711.0]
HV 31.5A | HV 31.5A | 31.5 | 0 | [10.0, 2.34, 0.722, 0.181, 0.1, 0.055, 0.0296, 0.01] | [10.0, 2.84, 0.368, 0.164, 0.1, 0.0621, 0.0378, 0.0195, 0.01] | 0 | [95.0, 110.0, 125.0, 150.0, 165.0, 200.0, 250.0, 390.0] | [189.0, 220.0, 300.0, 350.0, 393.0, 450.0, 530.0, 700.0, 960.0]
HV 40A | HV 40A | 40 | 0 | [10.0, 1.3, 0.161, 0.1, 0.0611, 0.0399, 0.0141, 0.01] | [10.0, 2.05, 0.369, 0.198, 0.1, 0.051, 0.0298, 0.01] | 0 | [120.0, 150.0, 200.0, 223.0, 260.0, 300.0, 450.0, 532.0] | [240.0, 300.0, 400.0, 450.0, 530.0, 650.0, 800.0, 1311.0]
HV 50A | HV 50A | 50 | 0 | [10.0, 3.215, 0.597, 0.198, 0.1, 0.0378, 0.022, 0.01] | [10.0, 3.64, 0.854, 0.281, 0.1, 0.0531, 0.022, 0.01] | 0 | [150.0, 170.0, 210.0, 250.0, 294.0, 400.0, 500.0, 711.0] | [300.0, 350.0, 450.0, 550.0, 700.0, 850.0, 1200.0, 1752.0]
HV 6.3A | HV 6.3A | 6.3 | 0 | [10.0, 1.39, 0.344, 0.168, 0.1, 0.056, 0.0263, 0.01] | [10.0, 1.711, 0.516, 0.198, 0.1, 0.0634, 0.0303, 0.01] | 0 | [19.0, 19.5, 20.4, 20.8, 22.0, 25.0, 32.0, 48.0] | [38.0, 40.0, 43.0, 48.0, 53.0, 60.0, 75.0, 118.0]
HV 63A | HV 63A | 63 | 0 | [10.0, 2.84, 0.368, 0.164, 0.1, 0.0621, 0.0378, 0.0195, 0.01] | [10.0, 1.82, 0.344, 0.1, 0.0467, 0.0269, 0.01] | 0 | [189.0, 220.0, 300.0, 350.0, 393.0, 450.0, 530.0, 700.0, 961.0] | [378.0, 500.0, 700.0, 934.0, 1200.0, 1500.0, 2366.0]
HV 80A | HV 80A | 80 | 0 | [10.0, 2.05, 0.369, 0.198, 0.1, 0.051, 0.0298, 0.01] | [10.0, 4.15, 1.03, 0.198, 0.1, 0.051, 0.0172, 0.01] | 0 | [240.0, 300.0, 400.0, 450.0, 530.0, 650.0, 800.0, 1311.0] | [480.0, 550.0, 700.0, 1000.0, 1260.0, 1600.0, 2500.0, 3227.0]
Siemens NH-1-100 | Siemens NH-1-100 | 100 | [5400.0, 2000.0, 400.0, 20.0, 1.0, 0.2, 0.012, 0.004] | 0 | 0 | [150.0, 190.0, 250.0, 430.0, 900.0, 1250.0, 2700.0, 3600.0] | 0 | 0
Siemens NH-1-125 | Siemens NH-1-125 | 125 | [4800.0, 120.0, 7.0, 0.1, 0.004] | 0 | 0 | [180.0, 400.0, 740.0, 2000.0, 4250.0] | 0 | 0
Siemens NH-1-16 | Siemens NH-1-16 | 16 | [4000.0, 400.0, 2.0, 0.1, 0.04, 0.01] | 0 | 0 | [26.0, 35.0, 75.0, 150.0, 200.0, 300.0] | 0 | 0
Siemens NH-1-160 | Siemens NH-1-160 | 160 | [4800.0, 120.0, 7.0, 0.1, 0.004] | 0 | 0 | [210.0, 500.0, 900.0, 2300.0, 5000.0] | 0 | 0
Siemens NH-1-25 | Siemens NH-1-25 | 25 | [4000.0, 1000.0, 10.0, 0.2, 0.02, 0.01] | 0 | 0 | [40.0, 50.0, 100.0, 210.0, 400.0, 500.0] | 0 | 0
Siemens NH-1-50 | Siemens NH-1-50 | 50 | [4000.0, 40.0, 4.0, 1.0, 0.02, 0.01] | 0 | 0 | [86.0, 200.0, 300.0, 400.0, 1000.0, 1280.0] | 0 | 0
Siemens NH-1-63 | Siemens NH-1-63 | 63 | [4000.0, 100.0, 10.0, 2.0, 0.04, 0.01] | 0 | 0 | [100.0, 200.0, 300.0, 400.0, 1000.0, 1500.0] | 0 | 0
Siemens NH-1-80 | Siemens NH-1-80 | 80 | [4800.0, 120.0, 7.0, 0.1, 0.01] | 0 | 0 | [150.58, 250.0, 450.0, 1150.0, 2470.0] | 0 | 0
Siemens NH-2-1000 | Siemens NH-2-1000 | 1000 | [4800.0, 120.0, 7.0, 0.1, 0.004] | 0 | 0 | [1900.0, 3500.0, 8400.0, 24000.0, 52000.0] | 0 | 0
Siemens NH-2-200 | Siemens NH-2-200 | 200 | [4800.0, 120.0, 7.0, 0.1, 0.004] | 0 | 0 | [280.0, 650.0, 1200.0, 3000.0, 7000.0] | 0 | 0
Siemens NH-2-224 | Siemens NH-2-224 | 224 | [4800.0, 120.0, 7.0, 0.2, 0.04, 0.004] | 0 | 0 | [400.0, 750.0, 1453.0, 3025.0, 4315.0, 7600.0] | 0 | 0
Siemens NH-2-250 | Siemens NH-2-250 | 250 | [4800.0, 120.0, 7.0, 0.1, 0.004] | 0 | 0 | [450.0, 800.0, 1650.0, 4000.0, 8500.0] | 0 | 0
Siemens NH-2-315 | Siemens NH-2-315 | 315 | [4800.0, 120.0, 7.0, 0.1, 0.004] | 0 | 0 | [550.0, 920.0, 1900.0, 5000.0, 11000.0] | 0 | 0
Siemens NH-2-355 | Siemens NH-2-355 | 355 | [4800.0, 120.0, 6.0, 0.1, 0.004] | 0 | 0 | [650.0, 1116.27, 2350.0, 5840.0, 12790.0] | 0 | 0
Siemens NH-2-400 | Siemens NH-2-400 | 400 | [4800.0, 120.0, 7.0, 0.1, 0.004] | 0 | 0 | [720.0, 1350.0, 2800.0, 6500.0, 15000.0] | 0 | 0
Siemens NH-2-425 | Siemens NH-2-425 | 425 | [4800.0, 120.0, 7.0, 0.1, 0.004] | 0 | 0 | [850.0, 1500.0, 3050.0, 7500.0, 16500.0] | 0 | 0
Siemens NH-2-630 | Siemens NH-2-630 | 630 | [4800.0, 120.0, 7.0, 0.1, 0.004] | 0 | 0 | [1200.0, 2000.0, 4800.0, 12000.0, 26000.0] | 0 | 0

## dtypes
| element | column | dtype
0 | bus | name | object
1 | bus | vn_kv | float64
2 | bus | type | object
3 | bus | zone | object
4 | bus | in_service | bool
5 | load | name | object
6 | load | bus | uint32
7 | load | p_mw | float64
8 | load | q_mvar | float64
9 | load | const_z_percent | float64
10 | load | const_i_percent | float64
11 | load | sn_mva | float64
12 | load | scaling | float64
13 | load | in_service | bool
14 | load | type | object
15 | ext_grid | name | object
16 | ext_grid | bus | uint32
17 | ext_grid | vm_pu | float64
18 | ext_grid | va_degree | float64
19 | ext_grid | slack_weight | float64
20 | ext_grid | in_service | bool
21 | line | name | object
22 | line | std_type | object
23 | line | from_bus | uint32
24 | line | to_bus | uint32
25 | line | length_km | float64
26 | line | r_ohm_per_km | float64
27 | line | x_ohm_per_km | float64
28 | line | c_nf_per_km | float64
29 | line | g_us_per_km | float64
30 | line | max_i_ka | float64
31 | line | df | float64
32 | line | parallel | uint32
33 | line | type | object
34 | line | in_service | bool
35 | trafo | name | object
36 | trafo | std_type | object
37 | trafo | hv_bus | uint32
38 | trafo | lv_bus | uint32
39 | trafo | sn_mva | float64
40 | trafo | vn_hv_kv | float64
41 | trafo | vn_lv_kv | float64
42 | trafo | vk_percent | float64
43 | trafo | vkr_percent | float64
44 | trafo | pfe_kw | float64
45 | trafo | i0_percent | float64
46 | trafo | shift_degree | float64
47 | trafo | tap_side | object
48 | trafo | tap_neutral | int32
49 | trafo | tap_min | int32
50 | trafo | tap_max | int32
51 | trafo | tap_step_percent | float64
52 | trafo | tap_step_degree | float64
53 | trafo | tap_pos | int32
54 | trafo | tap_phase_shifter | bool
55 | trafo | parallel | uint32
56 | trafo | df | float64
57 | trafo | in_service | bool
58 | line_geodata | coords | object
59 | bus_geodata | x | float64
60 | bus_geodata | y | float64
61 | bus_geodata | coords | object

## parameters
| version | format_version | converged | OPF_converged | name | f_hz | sn_mva
0 | 2.14.6 | 2.14.0 | FALSE | FALSE |  | 50 | 1