## bus
| name | vn_kv | type | zone | in_service
0 | bus_LV_382-2_0_3_node_0 | 0.4 | n |  | TRUE
1 | bus_LV_382-2_0_3_node_1 | 0.4 | n |  | TRUE
2 | bus_LV_382-2_0_3_node_2 | 0.4 | n |  | TRUE
3 | bus_LV_382-2_0_3_node_3 | 0.4 | n |  | TRUE
4 | bus_LV_382-2_0_3_node_4 | 0.4 | n |  | TRUE
5 | bus_LV_382-2_0_3_node_5 | 0.4 | n |  | TRUE
6 | bus_LV_382-2_0_3_node_36 | 0.4 | n |  | TRUE
7 | bus_LV_382-2_0_3_node_35 | 0.4 | n |  | TRUE
8 | bus_LV_382-2_0_3_node_42 | 0.4 | n |  | TRUE
9 | bus_LV_382-2_0_3_node_37 | 0.4 | n |  | TRUE
10 | bus_LV_382-2_0_3_node_31 | 0.4 | n |  | TRUE
11 | bus_LV_382-2_0_3_node_41 | 0.4 | n |  | TRUE
12 | bus_LV_382-2_0_3_node_6 | 0.4 | n |  | TRUE
13 | bus_LV_382-2_0_3_node_7 | 0.4 | n |  | TRUE
14 | bus_LV_382-2_0_3_node_8 | 0.4 | n |  | TRUE
15 | bus_LV_382-2_0_3_node_9 | 0.4 | n |  | TRUE
16 | bus_LV_382-2_0_3_node_10 | 0.4 | n |  | TRUE
17 | bus_LV_382-2_0_3_node_23 | 0.4 | n |  | TRUE
18 | bus_LV_382-2_0_3_node_86 | 0.4 | n |  | TRUE
19 | bus_LV_382-2_0_3_node_44 | 0.4 | n |  | TRUE
20 | bus_LV_382-2_0_3_node_24 | 0.4 | n |  | TRUE
21 | bus_LV_382-2_0_3_node_28 | 0.4 | n |  | TRUE
22 | bus_LV_382-2_0_3_node_85 | 0.4 | n |  | TRUE
23 | bus_LV_382-2_0_3_node_70 | 0.4 | n |  | TRUE
24 | bus_LV_382-2_0_3_node_84 | 0.4 | n |  | TRUE
25 | bus_LV_382-2_0_3_node_11 | 0.4 | n |  | TRUE
26 | bus_LV_382-2_0_3_node_12 | 0.4 | n |  | TRUE
27 | bus_LV_382-2_0_3_node_13 | 0.4 | n |  | TRUE
28 | bus_LV_382-2_0_3_node_14 | 0.4 | n |  | TRUE
29 | bus_LV_382-2_0_3_node_15 | 0.4 | n |  | TRUE
30 | bus_LV_382-2_0_3_node_45 | 0.4 | n |  | TRUE
31 | bus_LV_382-2_0_3_node_26 | 0.4 | n |  | TRUE
32 | bus_LV_382-2_0_3_node_25 | 0.4 | n |  | TRUE
33 | bus_LV_382-2_0_3_node_16 | 0.4 | n |  | TRUE
34 | bus_LV_382-2_0_3_node_17 | 0.4 | n |  | TRUE
35 | bus_LV_382-2_0_3_node_18 | 0.4 | n |  | TRUE
36 | bus_LV_382-2_0_3_node_19 | 0.4 | n |  | TRUE
37 | bus_LV_382-2_0_3_node_20 | 0.4 | n |  | TRUE
38 | bus_LV_382-2_0_3_node_40 | 0.4 | n |  | TRUE
39 | bus_LV_382-2_0_3_node_21 | 0.4 | n |  | TRUE
40 | bus_LV_382-2_0_3_node_22 | 0.4 | n |  | TRUE
41 | bus_LV_382-2_0_3_node_43 | 0.4 | n |  | TRUE
42 | bus_LV_382-2_0_3_node_27 | 0.4 | n |  | TRUE
43 | bus_LV_382-2_0_3_node_29 | 0.4 | n |  | TRUE
44 | bus_LV_382-2_0_3_node_30 | 0.4 | n |  | TRUE
45 | bus_LV_382-2_0_3_node_32 | 0.4 | n |  | TRUE
46 | bus_LV_382-2_0_3_node_33 | 0.4 | n |  | TRUE
47 | bus_LV_382-2_0_3_node_34 | 0.4 | n |  | TRUE
48 | bus_LV_382-2_0_3_node_73 | 0.4 | n |  | TRUE
49 | bus_LV_382-2_0_3_node_76 | 0.4 | n |  | TRUE
50 | bus_LV_382-2_0_3_node_106 | 0.4 | n |  | TRUE
51 | bus_LV_382-2_0_3_node_107 | 0.4 | n |  | TRUE
52 | bus_LV_382-2_0_3_node_75 | 0.4 | n |  | TRUE
53 | bus_LV_382-2_0_3_node_77 | 0.4 | n |  | TRUE
54 | bus_LV_382-2_0_3_node_105 | 0.4 | n |  | TRUE
55 | bus_LV_382-2_0_3_node_38 | 0.4 | n |  | TRUE
56 | bus_LV_382-2_0_3_node_39 | 0.4 | n |  | TRUE
57 | bus_LV_382-2_0_3_node_46 | 0.4 | n |  | TRUE
58 | bus_LV_382-2_0_3_node_47 | 0.4 | n |  | TRUE
59 | bus_LV_382-2_0_3_node_49 | 0.4 | n |  | TRUE
60 | bus_LV_382-2_0_3_node_48 | 0.4 | n |  | TRUE
61 | bus_LV_382-2_0_3_node_50 | 0.4 | n |  | TRUE
62 | bus_LV_382-2_0_3_node_141 | 0.4 | n |  | TRUE
63 | bus_LV_382-2_0_3_node_136 | 0.4 | n |  | TRUE
64 | bus_LV_382-2_0_3_node_51 | 0.4 | n |  | TRUE
65 | bus_LV_382-2_0_3_node_140 | 0.4 | n |  | TRUE
66 | bus_LV_382-2_0_3_node_132 | 0.4 | n |  | TRUE
67 | bus_LV_382-2_0_3_node_52 | 0.4 | n |  | TRUE
68 | bus_LV_382-2_0_3_node_54 | 0.4 | n |  | TRUE
69 | bus_LV_382-2_0_3_node_53 | 0.4 | n |  | TRUE
70 | bus_LV_382-2_0_3_node_57 | 0.4 | n |  | TRUE
71 | bus_LV_382-2_0_3_node_72 | 0.4 | n |  | TRUE
72 | bus_LV_382-2_0_3_node_60 | 0.4 | n |  | TRUE
73 | bus_LV_382-2_0_3_node_55 | 0.4 | n |  | TRUE
74 | bus_LV_382-2_0_3_node_71 | 0.4 | n |  | TRUE
75 | bus_LV_382-2_0_3_node_56 | 0.4 | n |  | TRUE
76 | bus_LV_382-2_0_3_node_58 | 0.4 | n |  | TRUE
77 | bus_LV_382-2_0_3_node_59 | 0.4 | n |  | TRUE
78 | bus_LV_382-2_0_3_node_81 | 0.4 | n |  | TRUE
79 | bus_LV_382-2_0_3_node_78 | 0.4 | n |  | TRUE
80 | bus_LV_382-2_0_3_node_92 | 0.4 | n |  | TRUE
81 | bus_LV_382-2_0_3_node_61 | 0.4 | n |  | TRUE
82 | bus_LV_382-2_0_3_node_82 | 0.4 | n |  | TRUE
83 | bus_LV_382-2_0_3_node_79 | 0.4 | n |  | TRUE
84 | bus_LV_382-2_0_3_node_89 | 0.4 | n |  | TRUE
85 | bus_LV_382-2_0_3_node_62 | 0.4 | n |  | TRUE
86 | bus_LV_382-2_0_3_node_63 | 0.4 | n |  | TRUE
87 | bus_LV_382-2_0_3_node_64 | 0.4 | n |  | TRUE
88 | bus_LV_382-2_0_3_node_65 | 0.4 | n |  | TRUE
89 | bus_LV_382-2_0_3_node_66 | 0.4 | n |  | TRUE
90 | bus_LV_382-2_0_3_node_67 | 0.4 | n |  | TRUE
91 | bus_LV_382-2_0_3_node_68 | 0.4 | n |  | TRUE
92 | bus_LV_382-2_0_3_node_69 | 0.4 | n |  | TRUE
93 | bus_LV_382-2_0_3_node_74 | 0.4 | n |  | TRUE
94 | bus_LV_382-2_0_3_node_96 | 0.4 | n |  | TRUE
95 | bus_LV_382-2_0_3_node_99 | 0.4 | n |  | TRUE
96 | bus_LV_382-2_0_3_node_97 | 0.4 | n |  | TRUE
97 | bus_LV_382-2_0_3_node_98 | 0.4 | n |  | TRUE
98 | bus_LV_382-2_0_3_node_94 | 0.4 | n |  | TRUE
99 | bus_LV_382-2_0_3_node_100 | 0.4 | n |  | TRUE
100 | bus_LV_382-2_0_3_node_101 | 0.4 | n |  | TRUE
101 | bus_LV_382-2_0_3_node_80 | 0.4 | n |  | TRUE
102 | bus_LV_382-2_0_3_node_83 | 0.4 | n |  | TRUE
103 | bus_LV_382-2_0_3_node_87 | 0.4 | n |  | TRUE
104 | bus_LV_382-2_0_3_node_88 | 0.4 | n |  | TRUE
105 | bus_LV_382-2_0_3_node_90 | 0.4 | n |  | TRUE
106 | bus_LV_382-2_0_3_node_91 | 0.4 | n |  | TRUE
107 | bus_LV_382-2_0_3_node_164 | 0.4 | n |  | TRUE
108 | bus_LV_382-2_0_3_node_93 | 0.4 | n |  | TRUE
109 | bus_LV_382-2_0_3_node_166 | 0.4 | n |  | TRUE
110 | bus_LV_382-2_0_3_node_95 | 0.4 | n |  | TRUE
111 | bus_LV_382-2_0_3_node_115 | 0.4 | n |  | TRUE
112 | bus_LV_382-2_0_3_node_116 | 0.4 | n |  | TRUE
113 | bus_LV_382-2_0_3_node_114 | 0.4 | n |  | TRUE
114 | bus_LV_382-2_0_3_node_111 | 0.4 | n |  | TRUE
115 | bus_LV_382-2_0_3_node_109 | 0.4 | n |  | TRUE
116 | bus_LV_382-2_0_3_node_102 | 0.4 | n |  | TRUE
117 | bus_LV_382-2_0_3_node_103 | 0.4 | n |  | TRUE
118 | bus_LV_382-2_0_3_node_104 | 0.4 | n |  | TRUE
119 | bus_LV_382-2_0_3_node_108 | 0.4 | n |  | TRUE
120 | bus_LV_382-2_0_3_node_110 | 0.4 | n |  | TRUE
121 | bus_LV_382-2_0_3_node_112 | 0.4 | n |  | TRUE
122 | bus_LV_382-2_0_3_node_113 | 0.4 | n |  | TRUE
123 | bus_LV_382-2_0_3_node_120 | 0.4 | n |  | TRUE
124 | bus_LV_382-2_0_3_node_118 | 0.4 | n |  | TRUE
125 | bus_LV_382-2_0_3_node_165 | 0.4 | n |  | TRUE
126 | bus_LV_382-2_0_3_node_124 | 0.4 | n |  | TRUE
127 | bus_LV_382-2_0_3_node_121 | 0.4 | n |  | TRUE
128 | bus_LV_382-2_0_3_node_119 | 0.4 | n |  | TRUE
129 | bus_LV_382-2_0_3_node_117 | 0.4 | n |  | TRUE
130 | bus_LV_382-2_0_3_node_135 | 0.4 | n |  | TRUE
131 | bus_LV_382-2_0_3_node_146 | 0.4 | n |  | TRUE
132 | bus_LV_382-2_0_3_node_145 | 0.4 | n |  | TRUE
133 | bus_LV_382-2_0_3_node_122 | 0.4 | n |  | TRUE
134 | bus_LV_382-2_0_3_node_123 | 0.4 | n |  | TRUE
135 | bus_LV_382-2_0_3_node_125 | 0.4 | n |  | TRUE
136 | bus_LV_382-2_0_3_node_126 | 0.4 | n |  | TRUE
137 | bus_LV_382-2_0_3_node_127 | 0.4 | n |  | TRUE
138 | bus_LV_382-2_0_3_node_148 | 0.4 | n |  | TRUE
139 | bus_LV_382-2_0_3_node_144 | 0.4 | n |  | TRUE
140 | bus_LV_382-2_0_3_node_134 | 0.4 | n |  | TRUE
141 | bus_LV_382-2_0_3_node_128 | 0.4 | n |  | TRUE
142 | bus_LV_382-2_0_3_node_129 | 0.4 | n |  | TRUE
143 | bus_LV_382-2_0_3_node_130 | 0.4 | n |  | TRUE
144 | bus_LV_382-2_0_3_node_131 | 0.4 | n |  | TRUE
145 | bus_LV_382-2_0_3_node_133 | 0.4 | n |  | TRUE
146 | bus_LV_382-2_0_3_node_137 | 0.4 | n |  | TRUE
147 | bus_LV_382-2_0_3_node_138 | 0.4 | n |  | TRUE
148 | bus_LV_382-2_0_3_node_139 | 0.4 | n |  | TRUE
149 | bus_LV_382-2_0_3_node_161 | 0.4 | n |  | TRUE
150 | bus_LV_382-2_0_3_node_160 | 0.4 | n |  | TRUE
151 | bus_LV_382-2_0_3_node_143 | 0.4 | n |  | TRUE
152 | bus_LV_382-2_0_3_node_162 | 0.4 | n |  | TRUE
153 | bus_LV_382-2_0_3_node_163 | 0.4 | n |  | TRUE
154 | bus_LV_382-2_0_3_node_147 | 0.4 | n |  | TRUE
155 | bus_LV_382-2_0_3_node_149 | 0.4 | n |  | TRUE
156 | bus_LV_382-2_0_3_node_150 | 0.4 | n |  | TRUE
157 | bus_LV_382-2_0_3_node_151 | 0.4 | n |  | TRUE
158 | bus_LV_382-2_0_3_node_152 | 0.4 | n |  | TRUE
159 | bus_LV_382-2_0_3_node_157 | 0.4 | n |  | TRUE
160 | bus_LV_382-2_0_3_node_153 | 0.4 | n |  | TRUE
161 | bus_LV_382-2_0_3_node_155 | 0.4 | n |  | TRUE
162 | bus_LV_382-2_0_3_node_154 | 0.4 | n |  | TRUE
163 | bus_LV_382-2_0_3_node_156 | 0.4 | n |  | TRUE
164 | bus_LV_382-2_0_3_node_158 | 0.4 | n |  | TRUE
165 | bus_MV_416_0_node_0 | 20 | n |  | TRUE

## load
| name | bus | p_mw | q_mvar | const_z_percent | const_i_percent | sn_mva | scaling | in_service | type
0 | LV_382-2_0_3_load_0 | 0 | 0.0013045 | 0.00032694 | 0 | 0 |  | 1 | TRUE | wye
1 | LV_382-2_0_3_load_1 | 1 | 0.0034284 | 0.00085924 | 0 | 0 |  | 1 | TRUE | wye
2 | LV_382-2_0_3_load_2 | 2 | 0.0020776 | 0.0005207 | 0 | 0 |  | 1 | TRUE | wye
3 | LV_382-2_0_3_load_3 | 3 | 0.0024977 | 0.00062599 | 0 | 0 |  | 1 | TRUE | wye
4 | LV_382-2_0_3_load_5 | 5 | 0.0018585 | 0.00046577 | 0 | 0 |  | 1 | TRUE | wye
5 | LV_382-2_0_3_load_35 | 7 | 0.0030068 | 0.00075357 | 0 | 0 |  | 1 | TRUE | wye
6 | LV_382-2_0_3_load_42 | 8 | 0.0025342 | 0.00063513 | 0 | 0 |  | 1 | TRUE | wye
7 | LV_382-2_0_3_load_37 | 9 | 0.0017418 | 0.00043655 | 0 | 0 |  | 1 | TRUE | wye
8 | LV_382-2_0_3_load_41 | 11 | 0.0015258 | 0.00038241 | 0 | 0 |  | 1 | TRUE | wye
9 | LV_382-2_0_3_load_6 | 12 | 0.0037355 | 0.00093621 | 0 | 0 |  | 1 | TRUE | wye
10 | LV_382-2_0_3_load_7 | 13 | 0.0035648 | 0.00089343 | 0 | 0 |  | 1 | TRUE | wye
11 | LV_382-2_0_3_load_8 | 14 | 0.0036366 | 0.00091141 | 0 | 0 |  | 1 | TRUE | wye
12 | LV_382-2_0_3_load_9 | 15 | 0.003704 | 0.0009283 | 0 | 0 |  | 1 | TRUE | wye
13 | LV_382-2_0_3_load_23 | 17 | 0.0037773 | 0.00094669 | 0 | 0 |  | 1 | TRUE | wye
14 | LV_382-2_0_3_load_86 | 18 | 0.0028611 | 0.00071707 | 0 | 0 |  | 1 | TRUE | wye
15 | LV_382-2_0_3_load_44 | 19 | 0.0039485 | 0.00098958 | 0 | 0 |  | 1 | TRUE | wye
16 | LV_382-2_0_3_load_24 | 20 | 0.0033344 | 0.00083567 | 0 | 0 |  | 1 | TRUE | wye
17 | LV_382-2_0_3_load_28 | 21 | 0.0035349 | 0.00088594 | 0 | 0 |  | 1 | TRUE | wye
18 | LV_382-2_0_3_load_70 | 23 | 0.0026236 | 0.00065754 | 0 | 0 |  | 1 | TRUE | wye
19 | LV_382-2_0_3_load_84 | 24 | 0.0025139 | 0.00063004 | 0 | 0 |  | 1 | TRUE | wye
20 | LV_382-2_0_3_load_11 | 25 | 0.0023187 | 0.00058112 | 0 | 0 |  | 1 | TRUE | wye
21 | LV_382-2_0_3_load_12 | 26 | 0.0020867 | 0.00052297 | 0 | 0 |  | 1 | TRUE | wye
22 | LV_382-2_0_3_load_13 | 27 | 0.0026027 | 0.00065229 | 0 | 0 |  | 1 | TRUE | wye
23 | LV_382-2_0_3_load_14 | 28 | 0.00231 | 0.00057894 | 0 | 0 |  | 1 | TRUE | wye
24 | LV_382-2_0_3_load_15 | 29 | 0.002312 | 0.00057943 | 0 | 0 |  | 1 | TRUE | wye
25 | LV_382-2_0_3_load_45 | 30 | 0.0024337 | 0.00060995 | 0 | 0 |  | 1 | TRUE | wye
26 | LV_382-2_0_3_load_26 | 31 | 0.0026147 | 0.0006553 | 0 | 0 |  | 1 | TRUE | wye
27 | LV_382-2_0_3_load_25 | 32 | 0.0039142 | 0.00098098 | 0 | 0 |  | 1 | TRUE | wye
28 | LV_382-2_0_3_load_16 | 33 | 0.0021103 | 0.00052888 | 0 | 0 |  | 1 | TRUE | wye
29 | LV_382-2_0_3_load_17 | 34 | 0.002075 | 0.00052004 | 0 | 0 |  | 1 | TRUE | wye
30 | LV_382-2_0_3_load_18 | 35 | 0.0021142 | 0.00052986 | 0 | 0 |  | 1 | TRUE | wye
31 | LV_382-2_0_3_load_19 | 36 | 0.0025588 | 0.00064129 | 0 | 0 |  | 1 | TRUE | wye
32 | LV_382-2_0_3_load_20 | 37 | 0.0041179 | 0.001032 | 0 | 0 |  | 1 | TRUE | wye
33 | LV_382-2_0_3_load_40 | 38 | 0.0067434 | 0.0016901 | 0 | 0 |  | 1 | TRUE | wye
34 | LV_382-2_0_3_load_21 | 39 | 0.0021083 | 0.00052838 | 0 | 0 |  | 1 | TRUE | wye
35 | LV_382-2_0_3_load_22 | 40 | 0.0021064 | 0.00052793 | 0 | 0 |  | 1 | TRUE | wye
36 | LV_382-2_0_3_load_43 | 41 | 0.0024822 | 0.0006221 | 0 | 0 |  | 1 | TRUE | wye
37 | LV_382-2_0_3_load_27 | 42 | 0.0056166 | 0.0014077 | 0 | 0 |  | 1 | TRUE | wye
38 | LV_382-2_0_3_load_29 | 43 | 0.0017977 | 0.00045054 | 0 | 0 |  | 1 | TRUE | wye
39 | LV_382-2_0_3_load_32 | 45 | 0.0019147 | 0.00047986 | 0 | 0 |  | 1 | TRUE | wye
40 | LV_382-2_0_3_load_33 | 46 | 0.0018044 | 0.00045222 | 0 | 0 |  | 1 | TRUE | wye
41 | LV_382-2_0_3_load_76 | 49 | 0.0020775 | 0.00052066 | 0 | 0 |  | 1 | TRUE | wye
42 | LV_382-2_0_3_load_106 | 50 | 0.0051053 | 0.0012795 | 0 | 0 |  | 1 | TRUE | wye
43 | LV_382-2_0_3_load_107 | 51 | 0.0036095 | 0.00090462 | 0 | 0 |  | 1 | TRUE | wye
44 | LV_382-2_0_3_load_75 | 52 | 0.0017928 | 0.00044931 | 0 | 0 |  | 1 | TRUE | wye
45 | LV_382-2_0_3_load_77 | 53 | 0.0020918 | 0.00052426 | 0 | 0 |  | 1 | TRUE | wye
46 | LV_382-2_0_3_load_105 | 54 | 0.0023291 | 0.00058372 | 0 | 0 |  | 1 | TRUE | wye
47 | LV_382-2_0_3_load_38 | 55 | 0.0026625 | 0.0006673 | 0 | 0 |  | 1 | TRUE | wye
48 | LV_382-2_0_3_load_39 | 56 | 0.0023853 | 0.00059782 | 0 | 0 |  | 1 | TRUE | wye
49 | LV_382-2_0_3_load_46 | 57 | 0.0055913 | 0.0014013 | 0 | 0 |  | 1 | TRUE | wye
50 | LV_382-2_0_3_load_47 | 58 | 0.0011689 | 0.00029295 | 0 | 0 |  | 1 | TRUE | wye
51 | LV_382-2_0_3_load_49 | 59 | 0.00065286 | 0.00016362 | 0 | 0 |  | 1 | TRUE | wye
52 | LV_382-2_0_3_load_136 | 63 | 0.001155 | 0.00028947 | 0 | 0 |  | 1 | TRUE | wye
53 | LV_382-2_0_3_load_51 | 64 | 0.0012659 | 0.00031726 | 0 | 0 |  | 1 | TRUE | wye
54 | LV_382-2_0_3_load_140 | 65 | 0.0033541 | 0.00084062 | 0 | 0 |  | 1 | TRUE | wye
55 | LV_382-2_0_3_load_54 | 68 | 0.00053782 | 0.00013479 | 0 | 0 |  | 1 | TRUE | wye
56 | LV_382-2_0_3_load_53 | 69 | 0.002152 | 0.00053934 | 0 | 0 |  | 1 | TRUE | wye
57 | LV_382-2_0_3_load_72 | 71 | 0.0016973 | 0.00042538 | 0 | 0 |  | 1 | TRUE | wye
58 | LV_382-2_0_3_load_60 | 72 | 0.0020354 | 0.00051013 | 0 | 0 |  | 1 | TRUE | wye
59 | LV_382-2_0_3_load_55 | 73 | 0.0021146 | 0.00052998 | 0 | 0 |  | 1 | TRUE | wye
60 | LV_382-2_0_3_load_71 | 74 | 0.0016198 | 0.00040595 | 0 | 0 |  | 1 | TRUE | wye
61 | LV_382-2_0_3_load_59 | 77 | 0.0017313 | 0.00043391 | 0 | 0 |  | 1 | TRUE | wye
62 | LV_382-2_0_3_load_81 | 78 | 0.0019553 | 0.00049005 | 0 | 0 |  | 1 | TRUE | wye
63 | LV_382-2_0_3_load_78 | 79 | 0.002219 | 0.00055613 | 0 | 0 |  | 1 | TRUE | wye
64 | LV_382-2_0_3_load_92 | 80 | 0.0023305 | 0.00058409 | 0 | 0 |  | 1 | TRUE | wye
65 | LV_382-2_0_3_load_61 | 81 | 0.0028954 | 0.00072566 | 0 | 0 |  | 1 | TRUE | wye
66 | LV_382-2_0_3_load_82 | 82 | 0.0020517 | 0.00051419 | 0 | 0 |  | 1 | TRUE | wye
67 | LV_382-2_0_3_load_79 | 83 | 0.0019764 | 0.00049533 | 0 | 0 |  | 1 | TRUE | wye
68 | LV_382-2_0_3_load_62 | 85 | 0.0016348 | 0.00040973 | 0 | 0 |  | 1 | TRUE | wye
69 | LV_382-2_0_3_load_63 | 86 | 0.0016164 | 0.00040511 | 0 | 0 |  | 1 | TRUE | wye
70 | LV_382-2_0_3_load_64 | 87 | 0.0016315 | 0.0004089 | 0 | 0 |  | 1 | TRUE | wye
71 | LV_382-2_0_3_load_65 | 88 | 0.0046169 | 0.0011571 | 0 | 0 |  | 1 | TRUE | wye
72 | LV_382-2_0_3_load_66 | 89 | 0.0029551 | 0.00074063 | 0 | 0 |  | 1 | TRUE | wye
73 | LV_382-2_0_3_load_67 | 90 | 0.0060127 | 0.0015069 | 0 | 0 |  | 1 | TRUE | wye
74 | LV_382-2_0_3_load_99 | 95 | 0.0019259 | 0.00048267 | 0 | 0 |  | 1 | TRUE | wye
75 | LV_382-2_0_3_load_97 | 96 | 0.0024136 | 0.0006049 | 0 | 0 |  | 1 | TRUE | wye
76 | LV_382-2_0_3_load_98 | 97 | 0.0017587 | 0.00044078 | 0 | 0 |  | 1 | TRUE | wye
77 | LV_382-2_0_3_load_94 | 98 | 0.0040104 | 0.0010051 | 0 | 0 |  | 1 | TRUE | wye
78 | LV_382-2_0_3_load_101 | 100 | 0.0020139 | 0.00050472 | 0 | 0 |  | 1 | TRUE | wye
79 | LV_382-2_0_3_load_80 | 101 | 0.0031785 | 0.00079662 | 0 | 0 |  | 1 | TRUE | wye
80 | LV_382-2_0_3_load_83 | 102 | 0.0034723 | 0.00087025 | 0 | 0 |  | 1 | TRUE | wye
81 | LV_382-2_0_3_load_87 | 103 | 0.0029414 | 0.00073718 | 0 | 0 |  | 1 | TRUE | wye
82 | LV_382-2_0_3_load_88 | 104 | 0.0022114 | 0.00055424 | 0 | 0 |  | 1 | TRUE | wye
83 | LV_382-2_0_3_load_90 | 105 | 0.0019893 | 0.00049856 | 0 | 0 |  | 1 | TRUE | wye
84 | LV_382-2_0_3_load_91 | 106 | 0.0020611 | 0.00051656 | 0 | 0 |  | 1 | TRUE | wye
85 | LV_382-2_0_3_load_164 | 107 | 0.0022923 | 0.0005745 | 0 | 0 |  | 1 | TRUE | wye
86 | LV_382-2_0_3_load_166 | 109 | 0.0025686 | 0.00064374 | 0 | 0 |  | 1 | TRUE | wye
87 | LV_382-2_0_3_load_95 | 110 | 0.0020924 | 0.0005244 | 0 | 0 |  | 1 | TRUE | wye
88 | LV_382-2_0_3_load_115 | 111 | 0.0028652 | 0.00071808 | 0 | 0 |  | 1 | TRUE | wye
89 | LV_382-2_0_3_load_116 | 112 | 0.0016422 | 0.00041157 | 0 | 0 |  | 1 | TRUE | wye
90 | LV_382-2_0_3_load_114 | 113 | 0.0045925 | 0.001151 | 0 | 0 |  | 1 | TRUE | wye
91 | LV_382-2_0_3_load_111 | 114 | 0.0013504 | 0.00033845 | 0 | 0 |  | 1 | TRUE | wye
92 | LV_382-2_0_3_load_109 | 115 | 0.0011568 | 0.00028991 | 0 | 0 |  | 1 | TRUE | wye
93 | LV_382-2_0_3_load_102 | 116 | 0.00078424 | 0.00019655 | 0 | 0 |  | 1 | TRUE | wye
94 | LV_382-2_0_3_load_103 | 117 | 0.00083199 | 0.00020852 | 0 | 0 |  | 1 | TRUE | wye
95 | LV_382-2_0_3_load_104 | 118 | 0.0011419 | 0.00028619 | 0 | 0 |  | 1 | TRUE | wye
96 | LV_382-2_0_3_load_108 | 119 | 0.00064111 | 0.00016068 | 0 | 0 |  | 1 | TRUE | wye
97 | LV_382-2_0_3_load_113 | 122 | 0.0013927 | 0.00034903 | 0 | 0 |  | 1 | TRUE | wye
98 | LV_382-2_0_3_load_118 | 124 | 0.0015945 | 0.00039961 | 0 | 0 |  | 1 | TRUE | wye
99 | LV_382-2_0_3_load_165 | 125 | 0.00081858 | 0.00020516 | 0 | 0 |  | 1 | TRUE | wye
100 | LV_382-2_0_3_load_121 | 127 | 0.00079004 | 0.000198 | 0 | 0 |  | 1 | TRUE | wye
101 | LV_382-2_0_3_load_119 | 128 | 0.0013764 | 0.00034495 | 0 | 0 |  | 1 | TRUE | wye
102 | LV_382-2_0_3_load_117 | 129 | 0.0023952 | 0.00060028 | 0 | 0 |  | 1 | TRUE | wye
103 | LV_382-2_0_3_load_135 | 130 | 0.0052554 | 0.0013171 | 0 | 0 |  | 1 | TRUE | wye
104 | LV_382-2_0_3_load_146 | 131 | 0.0013311 | 0.00033361 | 0 | 0 |  | 1 | TRUE | wye
105 | LV_382-2_0_3_load_145 | 132 | 0.0015394 | 0.00038581 | 0 | 0 |  | 1 | TRUE | wye
106 | LV_382-2_0_3_load_122 | 133 | 0.0014388 | 0.00036059 | 0 | 0 |  | 1 | TRUE | wye
107 | LV_382-2_0_3_load_125 | 135 | 0.0023734 | 0.00059483 | 0 | 0 |  | 1 | TRUE | wye
108 | LV_382-2_0_3_load_126 | 136 | 0.0011379 | 0.00028518 | 0 | 0 |  | 1 | TRUE | wye
109 | LV_382-2_0_3_load_127 | 137 | 0.0014529 | 0.00036414 | 0 | 0 |  | 1 | TRUE | wye
110 | LV_382-2_0_3_load_148 | 138 | 0.0012914 | 0.00032366 | 0 | 0 |  | 1 | TRUE | wye
111 | LV_382-2_0_3_load_144 | 139 | 0.0024568 | 0.00061573 | 0 | 0 |  | 1 | TRUE | wye
112 | LV_382-2_0_3_load_134 | 140 | 0.0022574 | 0.00056575 | 0 | 0 |  | 1 | TRUE | wye
113 | LV_382-2_0_3_load_128 | 141 | 0.0038788 | 0.00097211 | 0 | 0 |  | 1 | TRUE | wye
114 | LV_382-2_0_3_load_129 | 142 | 0.0034178 | 0.00085659 | 0 | 0 |  | 1 | TRUE | wye
115 | LV_382-2_0_3_load_131 | 144 | 0.0014268 | 0.00035759 | 0 | 0 |  | 1 | TRUE | wye
116 | LV_382-2_0_3_load_133 | 145 | 0.00040942 | 0.00010261 | 0 | 0 |  | 1 | TRUE | wye
117 | LV_382-2_0_3_load_137 | 146 | 0.00053623 | 0.00013439 | 0 | 0 |  | 1 | TRUE | wye
118 | LV_382-2_0_3_load_138 | 147 | 0.0060812 | 0.0015241 | 0 | 0 |  | 1 | TRUE | wye
119 | LV_382-2_0_3_load_139 | 148 | 0.0038268 | 0.00095909 | 0 | 0 |  | 1 | TRUE | wye
120 | LV_382-2_0_3_load_161 | 149 | 0.00212 | 0.00053132 | 0 | 0 |  | 1 | TRUE | wye
121 | LV_382-2_0_3_load_160 | 150 | 0.0033167 | 0.00083125 | 0 | 0 |  | 1 | TRUE | wye
122 | LV_382-2_0_3_load_162 | 152 | 0.0014811 | 0.00037121 | 0 | 0 |  | 1 | TRUE | wye
123 | LV_382-2_0_3_load_163 | 153 | 0.0016535 | 0.00041442 | 0 | 0 |  | 1 | TRUE | wye
124 | LV_382-2_0_3_load_147 | 154 | 0.0015087 | 0.00037812 | 0 | 0 |  | 1 | TRUE | wye
125 | LV_382-2_0_3_load_150 | 156 | 0.033253 | 0.008334 | 0 | 0 |  | 1 | TRUE | wye
126 | LV_382-2_0_3_load_151 | 157 | 0.0013119 | 0.00032879 | 0 | 0 |  | 1 | TRUE | wye
127 | LV_382-2_0_3_load_157 | 159 | 0.0017218 | 0.00043153 | 0 | 0 |  | 1 | TRUE | wye
128 | LV_382-2_0_3_load_153 | 160 | 0.025055 | 0.0062793 | 0 | 0 |  | 1 | TRUE | wye
129 | LV_382-2_0_3_load_155 | 161 | 0.00057544 | 0.00014422 | 0 | 0 |  | 1 | TRUE | wye
130 | LV_382-2_0_3_load_154 | 162 | 0.0023358 | 0.0005854 | 0 | 0 |  | 1 | TRUE | wye
131 | LV_382-2_0_3_load_156 | 163 | 0.00097366 | 0.00024402 | 0 | 0 |  | 1 | TRUE | wye
132 | LV_382-2_0_3_load_158 | 164 | 0.0056261 | 0.00141 | 0 | 0 |  | 1 | TRUE | wye

## ext_grid
| name | bus | vm_pu | va_degree | slack_weight | in_service
0 |  | 98 | 1 | 0 | 1 | TRUE

## line
| name | std_type | from_bus | to_bus | length_km | r_ohm_per_km | x_ohm_per_km | c_nf_per_km | g_us_per_km | max_i_ka | df | parallel | type | in_service
0 | LV_382-2_0_3_line_0 |  | 0 | 1 | 0.013227 | 0.125 | 0.08 | 261 | 0 | 0.364 | 1 | 3 | cs | TRUE
1 | LV_382-2_0_3_line_1 |  | 0 | 2 | 0.027183 | 0.125 | 0.08 | 261 | 0 | 0.364 | 1 | 3 | cs | TRUE
2 | LV_382-2_0_3_line_2 |  | 1 | 3 | 0.012489 | 0.125 | 0.08 | 261 | 0 | 0.364 | 1 | 3 | cs | TRUE
3 | LV_382-2_0_3_line_3 |  | 2 | 4 | 0.015506 | 0.125 | 0.08 | 261 | 0 | 0.364 | 1 | 3 | cs | TRUE
4 | LV_382-2_0_3_line_4 |  | 3 | 5 | 0.0070218 | 0.125 | 0.08 | 261 | 0 | 0.364 | 1 | 3 | cs | TRUE
5 | LV_382-2_0_3_line_5 |  | 4 | 6 | 0.038401 | 0.125 | 0.08 | 261 | 0 | 0.364 | 1 | 1 | cs | TRUE
6 | LV_382-2_0_3_line_6 |  | 4 | 7 | 0.017877 | 0.125 | 0.08 | 261 | 0 | 0.364 | 1 | 3 | cs | TRUE
7 | LV_382-2_0_3_line_7 |  | 5 | 8 | 0.043798 | 0.125 | 0.08 | 261 | 0 | 0.364 | 1 | 3 | cs | TRUE
8 | LV_382-2_0_3_line_8 |  | 6 | 9 | 0.015148 | 0.125 | 0.08 | 261 | 0 | 0.364 | 1 | 1 | cs | TRUE
9 | LV_382-2_0_3_line_9 |  | 7 | 10 | 0.013412 | 0.125 | 0.08 | 261 | 0 | 0.364 | 1 | 3 | cs | TRUE
10 | LV_382-2_0_3_line_10 |  | 8 | 11 | 0.017147 | 0.125 | 0.08 | 261 | 0 | 0.364 | 1 | 3 | cs | TRUE
11 | LV_382-2_0_3_line_11 |  | 9 | 55 | 0.030846 | 0.125 | 0.08 | 261 | 0 | 0.364 | 1 | 1 | cs | TRUE
12 | LV_382-2_0_3_line_12 |  | 10 | 47 | 0.01043 | 0.125 | 0.08 | 261 | 0 | 0.364 | 1 | 1 | cs | TRUE
13 | LV_382-2_0_3_line_13 |  | 10 | 43 | 0.03255 | 0.125 | 0.08 | 261 | 0 | 0.364 | 1 | 3 | cs | TRUE
14 | LV_382-2_0_3_line_14 |  | 11 | 38 | 0.0038134 | 0.125 | 0.08 | 261 | 0 | 0.364 | 1 | 3 | cs | TRUE
15 | LV_382-2_0_3_line_15 |  | 12 | 13 | 0.029052 | 0.125 | 0.08 | 261 | 0 | 0.364 | 1 | 1 | cs | TRUE
16 | LV_382-2_0_3_line_16 |  | 12 | 14 | 0.0043822 | 0.125 | 0.08 | 261 | 0 | 0.364 | 1 | 1 | cs | TRUE
17 | LV_382-2_0_3_line_17 |  | 13 | 15 | 0.025388 | 0.125 | 0.08 | 261 | 0 | 0.364 | 1 | 1 | cs | TRUE
18 | LV_382-2_0_3_line_18 |  | 14 | 16 | 0.013533 | 0.125 | 0.08 | 261 | 0 | 0.364 | 1 | 1 | cs | TRUE
19 | LV_382-2_0_3_line_19 |  | 15 | 17 | 0.037489 | 0.125 | 0.08 | 261 | 0 | 0.364 | 1 | 1 | cs | TRUE
20 | LV_382-2_0_3_line_20 |  | 16 | 18 | 0.018227 | 0.125 | 0.08 | 261 | 0 | 0.364 | 1 | 1 | cs | TRUE
21 | LV_382-2_0_3_line_21 |  | 16 | 19 | 0.020663 | 0.125 | 0.08 | 261 | 0 | 0.364 | 1 | 1 | cs | TRUE
22 | LV_382-2_0_3_line_22 |  | 17 | 20 | 3.8141e-05 | 0.125 | 0.08 | 261 | 0 | 0.364 | 1 | 1 | cs | TRUE
23 | LV_382-2_0_3_line_23 |  | 19 | 21 | 0.016644 | 0.125 | 0.08 | 261 | 0 | 0.364 | 1 | 1 | cs | TRUE
24 | LV_382-2_0_3_line_24 |  | 20 | 41 | 0.024033 | 0.125 | 0.08 | 261 | 0 | 0.364 | 1 | 1 | cs | TRUE
25 | LV_382-2_0_3_line_25 |  | 21 | 42 | 0.0081663 | 0.125 | 0.08 | 261 | 0 | 0.364 | 1 | 1 | cs | TRUE
26 | LV_382-2_0_3_line_26 |  | 22 | 23 | 0.018265 | 0.125 | 0.08 | 261 | 0 | 0.364 | 1 | 1 | cs | TRUE
27 | LV_382-2_0_3_line_27 |  | 22 | 24 | 0.016457 | 0.125 | 0.08 | 261 | 0 | 0.364 | 1 | 1 | cs | TRUE
28 | LV_382-2_0_3_line_28 |  | 23 | 91 | 0.010653 | 0.125 | 0.08 | 261 | 0 | 0.364 | 1 | 1 | cs | TRUE
29 | LV_382-2_0_3_line_29 |  | 24 | 102 | 0.028486 | 0.125 | 0.08 | 261 | 0 | 0.364 | 1 | 1 | cs | TRUE
30 | LV_382-2_0_3_line_30 |  | 25 | 26 | 0.019596 | 0.125 | 0.08 | 261 | 0 | 0.364 | 1 | 1 | cs | TRUE
31 | LV_382-2_0_3_line_31 |  | 25 | 27 | 0.0075783 | 0.125 | 0.08 | 261 | 0 | 0.364 | 1 | 1 | cs | TRUE
32 | LV_382-2_0_3_line_32 |  | 26 | 28 | 0.0028049 | 0.125 | 0.08 | 261 | 0 | 0.364 | 1 | 1 | cs | TRUE
33 | LV_382-2_0_3_line_33 |  | 27 | 29 | 0.014916 | 0.125 | 0.08 | 261 | 0 | 0.364 | 1 | 1 | cs | TRUE
34 | LV_382-2_0_3_line_34 |  | 28 | 30 | 0.015489 | 0.125 | 0.08 | 261 | 0 | 0.364 | 1 | 1 | cs | TRUE
35 | LV_382-2_0_3_line_35 |  | 29 | 31 | 0.009654 | 0.125 | 0.08 | 261 | 0 | 0.364 | 1 | 1 | cs | TRUE
36 | LV_382-2_0_3_line_36 |  | 31 | 32 | 0.012793 | 0.125 | 0.08 | 261 | 0 | 0.364 | 1 | 1 | cs | TRUE
37 | LV_382-2_0_3_line_37 |  | 32 | 42 | 0.016173 | 0.125 | 0.08 | 261 | 0 | 0.364 | 1 | 1 | cs | TRUE
38 | LV_382-2_0_3_line_38 |  | 33 | 34 | 0.01445 | 0.125 | 0.08 | 261 | 0 | 0.364 | 1 | 3 | cs | TRUE
39 | LV_382-2_0_3_line_39 |  | 33 | 35 | 0.0048555 | 0.125 | 0.08 | 261 | 0 | 0.364 | 1 | 3 | cs | TRUE
40 | LV_382-2_0_3_line_40 |  | 34 | 36 | 0.0066882 | 0.125 | 0.08 | 261 | 0 | 0.364 | 1 | 3 | cs | TRUE
41 | LV_382-2_0_3_line_41 |  | 35 | 37 | 0.0018557 | 0.125 | 0.08 | 261 | 0 | 0.364 | 1 | 3 | cs | TRUE
42 | LV_382-2_0_3_line_42 |  | 36 | 38 | 0.011534 | 0.125 | 0.08 | 261 | 0 | 0.364 | 1 | 3 | cs | TRUE
43 | LV_382-2_0_3_line_43 |  | 37 | 39 | 0.013157 | 0.125 | 0.08 | 261 | 0 | 0.364 | 1 | 2 | cs | TRUE
44 | LV_382-2_0_3_line_44 |  | 39 | 40 | 0.0045147 | 0.125 | 0.08 | 261 | 0 | 0.364 | 1 | 1 | cs | TRUE
45 | LV_382-2_0_3_line_45 |  | 40 | 41 | 0.0098865 | 0.125 | 0.08 | 261 | 0 | 0.364 | 1 | 1 | cs | TRUE
46 | LV_382-2_0_3_line_46 |  | 43 | 44 | 0.0051258 | 0.125 | 0.08 | 261 | 0 | 0.364 | 1 | 3 | cs | TRUE
47 | LV_382-2_0_3_line_47 |  | 44 | 45 | 0.033831 | 0.125 | 0.08 | 261 | 0 | 0.364 | 1 | 3 | cs | TRUE
48 | LV_382-2_0_3_line_48 |  | 44 | 46 | 0.016646 | 0.125 | 0.08 | 261 | 0 | 0.364 | 1 | 3 | cs | TRUE
49 | LV_382-2_0_3_line_49 |  | 45 | 48 | 0.015527 | 0.125 | 0.08 | 261 | 0 | 0.364 | 1 | 3 | cs | TRUE
50 | LV_382-2_0_3_line_50 |  | 46 | 49 | 4.4402e-05 | 0.125 | 0.08 | 261 | 0 | 0.364 | 1 | 3 | cs | TRUE
51 | LV_382-2_0_3_line_51 |  | 47 | 50 | 0.018207 | 0.125 | 0.08 | 261 | 0 | 0.364 | 1 | 1 | cs | TRUE
52 | LV_382-2_0_3_line_52 |  | 47 | 51 | 0.010742 | 0.125 | 0.08 | 261 | 0 | 0.364 | 1 | 1 | cs | TRUE
53 | LV_382-2_0_3_line_53 |  | 48 | 52 | 0.011809 | 0.125 | 0.08 | 261 | 0 | 0.364 | 1 | 3 | cs | TRUE
54 | LV_382-2_0_3_line_54 |  | 49 | 53 | 0.022054 | 0.125 | 0.08 | 261 | 0 | 0.364 | 1 | 3 | cs | TRUE
55 | LV_382-2_0_3_line_55 |  | 50 | 54 | 0.0007652 | 0.125 | 0.08 | 261 | 0 | 0.364 | 1 | 1 | cs | TRUE
56 | LV_382-2_0_3_line_56 |  | 52 | 82 | 0.0042191 | 0.125 | 0.08 | 261 | 0 | 0.364 | 1 | 3 | cs | TRUE
57 | LV_382-2_0_3_line_57 |  | 53 | 100 | 0.00092477 | 0.125 | 0.08 | 261 | 0 | 0.364 | 1 | 3 | cs | TRUE
58 | LV_382-2_0_3_line_58 |  | 54 | 118 | 0.023186 | 0.125 | 0.08 | 261 | 0 | 0.364 | 1 | 1 | cs | TRUE
59 | LV_382-2_0_3_line_59 |  | 55 | 56 | 0.0010157 | 0.125 | 0.08 | 261 | 0 | 0.364 | 1 | 1 | cs | TRUE
60 | LV_382-2_0_3_line_60 |  | 57 | 58 | 0.0061215 | 0.125 | 0.08 | 261 | 0 | 0.364 | 1 | 1 | cs | TRUE
61 | LV_382-2_0_3_line_61 |  | 58 | 59 | 0.0068661 | 0.125 | 0.08 | 261 | 0 | 0.364 | 1 | 1 | cs | TRUE
62 | LV_382-2_0_3_line_62 |  | 59 | 63 | 0.025111 | 0.125 | 0.08 | 261 | 0 | 0.364 | 1 | 1 | cs | TRUE
63 | LV_382-2_0_3_line_63 |  | 60 | 61 | 0.041822 | 0.125 | 0.08 | 261 | 0 | 0.364 | 1 | 1 | cs | TRUE
64 | LV_382-2_0_3_line_64 |  | 60 | 62 | 0.071873 | 0.125 | 0.08 | 261 | 0 | 0.364 | 1 | 1 | cs | TRUE
65 | LV_382-2_0_3_line_65 |  | 61 | 64 | 0.031179 | 0.125 | 0.08 | 261 | 0 | 0.364 | 1 | 1 | cs | TRUE
66 | LV_382-2_0_3_line_66 |  | 62 | 65 | 0.056401 | 0.125 | 0.08 | 261 | 0 | 0.364 | 1 | 1 | cs | TRUE
67 | LV_382-2_0_3_line_67 |  | 63 | 66 | 0.017035 | 0.125 | 0.08 | 261 | 0 | 0.364 | 1 | 1 | cs | TRUE
68 | LV_382-2_0_3_line_68 |  | 64 | 67 | 0.0096754 | 0.125 | 0.08 | 261 | 0 | 0.364 | 1 | 1 | cs | TRUE
69 | LV_382-2_0_3_line_69 |  | 66 | 146 | 0.008484 | 0.125 | 0.08 | 261 | 0 | 0.364 | 1 | 1 | cs | TRUE
70 | LV_382-2_0_3_line_70 |  | 66 | 143 | 0.005843 | 0.125 | 0.08 | 261 | 0 | 0.364 | 1 | 1 | cs | TRUE
71 | LV_382-2_0_3_line_71 |  | 67 | 68 | 0.0086317 | 0.125 | 0.08 | 261 | 0 | 0.364 | 1 | 1 | cs | TRUE
72 | LV_382-2_0_3_line_72 |  | 68 | 71 | 0.011928 | 0.125 | 0.08 | 261 | 0 | 0.364 | 1 | 1 | cs | TRUE
73 | LV_382-2_0_3_line_73 |  | 69 | 70 | 0.016598 | 0.125 | 0.08 | 261 | 0 | 0.364 | 1 | 1 | cs | TRUE
74 | LV_382-2_0_3_line_74 |  | 70 | 72 | 0.01596 | 0.125 | 0.08 | 261 | 0 | 0.364 | 1 | 1 | cs | TRUE
75 | LV_382-2_0_3_line_75 |  | 70 | 73 | 0.0099169 | 0.125 | 0.08 | 261 | 0 | 0.364 | 1 | 1 | cs | TRUE
76 | LV_382-2_0_3_line_76 |  | 71 | 74 | 0.0037941 | 0.125 | 0.08 | 261 | 0 | 0.364 | 1 | 1 | cs | TRUE
77 | LV_382-2_0_3_line_77 |  | 72 | 81 | 0.01379 | 0.125 | 0.08 | 261 | 0 | 0.364 | 1 | 1 | cs | TRUE
78 | LV_382-2_0_3_line_78 |  | 73 | 75 | 0.034066 | 0.125 | 0.08 | 261 | 0 | 0.364 | 1 | 1 | cs | TRUE
79 | LV_382-2_0_3_line_79 |  | 74 | 92 | 0.030019 | 0.125 | 0.08 | 261 | 0 | 0.364 | 1 | 1 | cs | TRUE
80 | LV_382-2_0_3_line_80 |  | 75 | 76 | 0.024308 | 0.125 | 0.08 | 261 | 0 | 0.364 | 1 | 3 | cs | TRUE
81 | LV_382-2_0_3_line_81 |  | 75 | 77 | 0.015313 | 0.125 | 0.08 | 261 | 0 | 0.364 | 1 | 3 | cs | TRUE
82 | LV_382-2_0_3_line_82 |  | 76 | 78 | 0.016776 | 0.125 | 0.08 | 261 | 0 | 0.364 | 1 | 3 | cs | TRUE
83 | LV_382-2_0_3_line_83 |  | 76 | 79 | 0.01193 | 0.125 | 0.08 | 261 | 0 | 0.364 | 1 | 1 | cs | TRUE
84 | LV_382-2_0_3_line_84 |  | 77 | 80 | 0.010101 | 0.125 | 0.08 | 261 | 0 | 0.364 | 1 | 3 | cs | TRUE
85 | LV_382-2_0_3_line_85 |  | 78 | 82 | 0.030095 | 0.125 | 0.08 | 261 | 0 | 0.364 | 1 | 3 | cs | TRUE
86 | LV_382-2_0_3_line_86 |  | 79 | 83 | 0.018975 | 0.125 | 0.08 | 261 | 0 | 0.364 | 1 | 1 | cs | TRUE
87 | LV_382-2_0_3_line_87 |  | 80 | 84 | 0.02608 | 0.125 | 0.08 | 261 | 0 | 0.364 | 1 | 2 | cs | TRUE
88 | LV_382-2_0_3_line_88 |  | 81 | 85 | 0.0042102 | 0.125 | 0.08 | 261 | 0 | 0.364 | 1 | 1 | cs | TRUE
89 | LV_382-2_0_3_line_89 |  | 83 | 101 | 0.025687 | 0.125 | 0.08 | 261 | 0 | 0.364 | 1 | 1 | cs | TRUE
90 | LV_382-2_0_3_line_90 |  | 84 | 106 | 0.011495 | 0.125 | 0.08 | 261 | 0 | 0.364 | 1 | 1 | cs | TRUE
91 | LV_382-2_0_3_line_91 |  | 84 | 103 | 0.013738 | 0.125 | 0.08 | 261 | 0 | 0.364 | 1 | 1 | cs | TRUE
92 | LV_382-2_0_3_line_92 |  | 85 | 86 | 0.0058251 | 0.125 | 0.08 | 261 | 0 | 0.364 | 1 | 1 | cs | TRUE
93 | LV_382-2_0_3_line_93 |  | 86 | 87 | 0.015901 | 0.125 | 0.08 | 261 | 0 | 0.364 | 1 | 1 | cs | TRUE
94 | LV_382-2_0_3_line_94 |  | 87 | 88 | 0.00089833 | 0.125 | 0.08 | 261 | 0 | 0.364 | 1 | 1 | cs | TRUE
95 | LV_382-2_0_3_line_95 |  | 89 | 90 | 0.021191 | 0.125 | 0.08 | 261 | 0 | 0.364 | 1 | 1 | cs | TRUE
96 | LV_382-2_0_3_line_96 |  | 89 | 91 | 0.019982 | 0.125 | 0.08 | 261 | 0 | 0.364 | 1 | 1 | cs | TRUE
97 | LV_382-2_0_3_line_97 |  | 90 | 92 | 0.042024 | 0.125 | 0.08 | 261 | 0 | 0.364 | 1 | 1 | cs | TRUE
98 | LV_382-2_0_3_line_98 |  | 93 | 94 | 0.015479 | 0.125 | 0.08 | 261 | 0 | 0.364 | 1 | 3 | cs | TRUE
99 | LV_382-2_0_3_line_99 |  | 93 | 95 | 0.013484 | 0.125 | 0.08 | 261 | 0 | 0.364 | 1 | 3 | cs | TRUE
100 | LV_382-2_0_3_line_100 |  | 94 | 96 | 0.016276 | 0.125 | 0.08 | 261 | 0 | 0.364 | 1 | 1 | cs | TRUE
101 | LV_382-2_0_3_line_101 |  | 94 | 97 | 0.017192 | 0.125 | 0.08 | 261 | 0 | 0.364 | 1 | 2 | cs | TRUE
102 | LV_382-2_0_3_line_102 |  | 94 | 98 | 0.024477 | 0.125 | 0.08 | 261 | 0 | 0.364 | 1 | 3 | cs | TRUE
103 | LV_382-2_0_3_line_103 |  | 95 | 99 | 0.035774 | 0.125 | 0.08 | 261 | 0 | 0.364 | 1 | 3 | cs | TRUE
104 | LV_382-2_0_3_line_104 |  | 96 | 113 | 0.039694 | 0.125 | 0.08 | 261 | 0 | 0.364 | 1 | 1 | cs | TRUE
105 | LV_382-2_0_3_line_105 |  | 97 | 114 | 0.015768 | 0.125 | 0.08 | 261 | 0 | 0.364 | 1 | 1 | cs | TRUE
106 | LV_382-2_0_3_line_106 |  | 99 | 100 | 0.013502 | 0.125 | 0.08 | 261 | 0 | 0.364 | 1 | 3 | cs | TRUE
107 | LV_382-2_0_3_line_107 |  | 101 | 102 | 0.02651 | 0.125 | 0.08 | 261 | 0 | 0.364 | 1 | 1 | cs | TRUE
108 | LV_382-2_0_3_line_108 |  | 103 | 104 | 0.0033062 | 0.125 | 0.08 | 261 | 0 | 0.364 | 1 | 1 | cs | TRUE
109 | LV_382-2_0_3_line_109 |  | 104 | 105 | 0.013169 | 0.125 | 0.08 | 261 | 0 | 0.364 | 1 | 1 | cs | TRUE
110 | LV_382-2_0_3_line_110 |  | 105 | 107 | 0.015093 | 0.125 | 0.08 | 261 | 0 | 0.364 | 1 | 1 | cs | TRUE
111 | LV_382-2_0_3_line_111 |  | 106 | 108 | 0.014727 | 0.125 | 0.08 | 261 | 0 | 0.364 | 1 | 1 | cs | TRUE
112 | LV_382-2_0_3_line_112 |  | 107 | 109 | 0.020521 | 0.125 | 0.08 | 261 | 0 | 0.364 | 1 | 1 | cs | TRUE
113 | LV_382-2_0_3_line_113 |  | 108 | 110 | 0.0032159 | 0.125 | 0.08 | 261 | 0 | 0.364 | 1 | 1 | cs | TRUE
114 | LV_382-2_0_3_line_114 |  | 109 | 145 | 0.042076 | 0.125 | 0.08 | 261 | 0 | 0.364 | 1 | 1 | cs | TRUE
115 | LV_382-2_0_3_line_115 |  | 110 | 111 | 0.017331 | 0.125 | 0.08 | 261 | 0 | 0.364 | 1 | 1 | cs | TRUE
116 | LV_382-2_0_3_line_116 |  | 111 | 112 | 0.0080826 | 0.125 | 0.08 | 261 | 0 | 0.364 | 1 | 1 | cs | TRUE
117 | LV_382-2_0_3_line_117 |  | 112 | 129 | 0.011916 | 0.125 | 0.08 | 261 | 0 | 0.364 | 1 | 1 | cs | TRUE
118 | LV_382-2_0_3_line_118 |  | 114 | 115 | 0.03925 | 0.125 | 0.08 | 261 | 0 | 0.364 | 1 | 1 | cs | TRUE
119 | LV_382-2_0_3_line_119 |  | 115 | 119 | 0.030737 | 0.125 | 0.08 | 261 | 0 | 0.364 | 1 | 1 | cs | TRUE
120 | LV_382-2_0_3_line_120 |  | 116 | 117 | 0.014654 | 0.125 | 0.08 | 261 | 0 | 0.364 | 1 | 1 | cs | TRUE
121 | LV_382-2_0_3_line_121 |  | 117 | 118 | 0.001252 | 0.125 | 0.08 | 261 | 0 | 0.364 | 1 | 1 | cs | TRUE
122 | LV_382-2_0_3_line_122 |  | 119 | 120 | 0.011417 | 0.125 | 0.08 | 261 | 0 | 0.364 | 1 | 1 | cs | TRUE
123 | LV_382-2_0_3_line_123 |  | 120 | 121 | 0.049782 | 0.125 | 0.08 | 261 | 0 | 0.364 | 1 | 1 | cs | TRUE
124 | LV_382-2_0_3_line_124 |  | 120 | 122 | 0.026551 | 0.125 | 0.08 | 261 | 0 | 0.364 | 1 | 1 | cs | TRUE
125 | LV_382-2_0_3_line_125 |  | 121 | 123 | 0.036417 | 0.125 | 0.08 | 261 | 0 | 0.364 | 1 | 1 | cs | TRUE
126 | LV_382-2_0_3_line_126 |  | 121 | 124 | 0.017816 | 0.125 | 0.08 | 261 | 0 | 0.364 | 1 | 1 | cs | TRUE
127 | LV_382-2_0_3_line_127 |  | 122 | 125 | 0.00065215 | 0.125 | 0.08 | 261 | 0 | 0.364 | 1 | 1 | cs | TRUE
128 | LV_382-2_0_3_line_128 |  | 123 | 126 | 0.039336 | 0.125 | 0.08 | 261 | 0 | 0.364 | 1 | 1 | cs | TRUE
129 | LV_382-2_0_3_line_129 |  | 123 | 127 | 0.018301 | 0.125 | 0.08 | 261 | 0 | 0.364 | 1 | 1 | cs | TRUE
130 | LV_382-2_0_3_line_130 |  | 124 | 128 | 0.016192 | 0.125 | 0.08 | 261 | 0 | 0.364 | 1 | 1 | cs | TRUE
131 | LV_382-2_0_3_line_131 |  | 126 | 131 | 0.052424 | 0.125 | 0.08 | 261 | 0 | 0.364 | 1 | 1 | cs | TRUE
132 | LV_382-2_0_3_line_132 |  | 126 | 132 | 0.013518 | 0.125 | 0.08 | 261 | 0 | 0.364 | 1 | 1 | cs | TRUE
133 | LV_382-2_0_3_line_133 |  | 127 | 133 | 0.021106 | 0.125 | 0.08 | 261 | 0 | 0.364 | 1 | 1 | cs | TRUE
134 | LV_382-2_0_3_line_134 |  | 129 | 130 | 0.0047252 | 0.125 | 0.08 | 261 | 0 | 0.364 | 1 | 1 | cs | TRUE
135 | LV_382-2_0_3_line_135 |  | 131 | 138 | 0.024182 | 0.125 | 0.08 | 261 | 0 | 0.364 | 1 | 1 | cs | TRUE
136 | LV_382-2_0_3_line_136 |  | 133 | 134 | 0.033789 | 0.125 | 0.08 | 261 | 0 | 0.364 | 1 | 1 | cs | TRUE
137 | LV_382-2_0_3_line_137 |  | 134 | 135 | 0.02238 | 0.125 | 0.08 | 261 | 0 | 0.364 | 1 | 1 | cs | TRUE
138 | LV_382-2_0_3_line_138 |  | 134 | 136 | 0.014017 | 0.125 | 0.08 | 261 | 0 | 0.364 | 1 | 1 | cs | TRUE
139 | LV_382-2_0_3_line_139 |  | 135 | 137 | 0.036931 | 0.125 | 0.08 | 261 | 0 | 0.364 | 1 | 1 | cs | TRUE
140 | LV_382-2_0_3_line_140 |  | 138 | 154 | 0.026053 | 0.125 | 0.08 | 261 | 0 | 0.364 | 1 | 1 | cs | TRUE
141 | LV_382-2_0_3_line_141 |  | 139 | 140 | 0.004131 | 0.125 | 0.08 | 261 | 0 | 0.364 | 1 | 1 | cs | TRUE
142 | LV_382-2_0_3_line_142 |  | 140 | 144 | 0.011072 | 0.125 | 0.08 | 261 | 0 | 0.364 | 1 | 1 | cs | TRUE
143 | LV_382-2_0_3_line_143 |  | 141 | 142 | 0.021818 | 0.125 | 0.08 | 261 | 0 | 0.364 | 1 | 1 | cs | TRUE
144 | LV_382-2_0_3_line_144 |  | 141 | 143 | 0.033255 | 0.125 | 0.08 | 261 | 0 | 0.364 | 1 | 1 | cs | TRUE
145 | LV_382-2_0_3_line_145 |  | 142 | 144 | 0.017287 | 0.125 | 0.08 | 261 | 0 | 0.364 | 1 | 1 | cs | TRUE
146 | LV_382-2_0_3_line_146 |  | 143 | 145 | 0.024841 | 0.125 | 0.08 | 261 | 0 | 0.364 | 1 | 1 | cs | TRUE
147 | LV_382-2_0_3_line_147 |  | 146 | 147 | 0.033047 | 0.125 | 0.08 | 261 | 0 | 0.364 | 1 | 1 | cs | TRUE
148 | LV_382-2_0_3_line_148 |  | 147 | 148 | 0.02627 | 0.125 | 0.08 | 261 | 0 | 0.364 | 1 | 1 | cs | TRUE
149 | LV_382-2_0_3_line_149 |  | 148 | 149 | 0.010139 | 0.125 | 0.08 | 261 | 0 | 0.364 | 1 | 1 | cs | TRUE
150 | LV_382-2_0_3_line_150 |  | 149 | 150 | 0.037074 | 0.125 | 0.08 | 261 | 0 | 0.364 | 1 | 1 | cs | TRUE
151 | LV_382-2_0_3_line_151 |  | 150 | 151 | 0.063349 | 0.125 | 0.08 | 261 | 0 | 0.364 | 1 | 1 | cs | TRUE
152 | LV_382-2_0_3_line_152 |  | 151 | 152 | 0.014785 | 0.125 | 0.08 | 261 | 0 | 0.364 | 1 | 1 | cs | TRUE
153 | LV_382-2_0_3_line_153 |  | 152 | 153 | 0.033719 | 0.125 | 0.08 | 261 | 0 | 0.364 | 1 | 1 | cs | TRUE
154 | LV_382-2_0_3_line_154 |  | 153 | 164 | 0.097615 | 0.125 | 0.08 | 261 | 0 | 0.364 | 1 | 1 | cs | TRUE
155 | LV_382-2_0_3_line_155 |  | 154 | 155 | 0.0014967 | 0.125 | 0.08 | 261 | 0 | 0.364 | 1 | 1 | cs | TRUE
156 | LV_382-2_0_3_line_156 |  | 155 | 156 | 0.033712 | 0.125 | 0.08 | 261 | 0 | 0.364 | 1 | 1 | cs | TRUE
157 | LV_382-2_0_3_line_157 |  | 155 | 157 | 0.046419 | 0.125 | 0.08 | 261 | 0 | 0.364 | 1 | 1 | cs | TRUE
158 | LV_382-2_0_3_line_158 |  | 156 | 158 | 0.018821 | 0.125 | 0.08 | 261 | 0 | 0.364 | 1 | 1 | cs | TRUE
159 | LV_382-2_0_3_line_159 |  | 157 | 159 | 0.0008435 | 0.125 | 0.08 | 261 | 0 | 0.364 | 1 | 1 | cs | TRUE
160 | LV_382-2_0_3_line_160 |  | 158 | 160 | 0.032895 | 0.125 | 0.08 | 261 | 0 | 0.364 | 1 | 1 | cs | TRUE
161 | LV_382-2_0_3_line_161 |  | 159 | 161 | 0.018083 | 0.125 | 0.08 | 261 | 0 | 0.364 | 1 | 1 | cs | TRUE
162 | LV_382-2_0_3_line_162 |  | 161 | 162 | 0.0077764 | 0.125 | 0.08 | 261 | 0 | 0.364 | 1 | 1 | cs | TRUE
163 | LV_382-2_0_3_line_163 |  | 162 | 163 | 0.0062528 | 0.125 | 0.08 | 261 | 0 | 0.364 | 1 | 1 | cs | TRUE

## trafo
| name | std_type | hv_bus | lv_bus | sn_mva | vn_hv_kv | vn_lv_kv | vk_percent | vkr_percent | pfe_kw | i0_percent | shift_degree | tap_side | tap_neutral | tap_min | tap_max | tap_step_percent | tap_step_degree | tap_pos | tap_phase_shifter | parallel | df | in_service
0 | LV_382-2_0_3_trafo_94 | 0.63 MVA 20/0.4 kV | 165 | 98 | 0.63 | 20 | 0.4 | 6 | 1.206 | 1.65 | 0.2619 | 150 | hv | 0 | -2 | 2 | 2.5 | 0 | 0 | FALSE | 1 | 1 | TRUE

## line_geodata
| x0 | y0 | x1 | y1 | x2 | y2 | x3 | y3 | x4 | y4 | x5 | y5 | x6 | y6 | x7 | y7
0 | 2592373.5466 | 1216885.2342 | 2592385.9485 | 1216889.8323
1 | 2592373.5466 | 1216885.2342 | 2592348.0589 | 1216875.7843
2 | 2592385.9485 | 1216889.8323 | 2592397.6587 | 1216894.174
3 | 2592333.5197 | 1216870.3938 | 2592348.0589 | 1216875.7843
4 | 2592397.6587 | 1216894.174 | 2592404.2425 | 1216896.615
5 | 2592346.9244 | 1216834.4004 | 2592333.5197 | 1216870.3938
6 | 2592333.5197 | 1216870.3938 | 2592327.1268 | 1216886.9893 | 2592327.0819 | 1216887.0708
7 | 2592404.2425 | 1216896.615 | 2592422.4462 | 1216903.3642 | 2592425.3466 | 1216903.8163 | 2592428.2462 | 1216903.7348 | 2592430.014 | 1216902.9654 | 2592431.9403 | 1216901.5399 | 2592433.1749 | 1216899.4149 | 2592437.6119 | 1216888.5187
8 | 2592346.9244 | 1216834.4004 | 2592361.1381 | 1216839.6373
9 | 2592318.7675 | 1216897.4394 | 2592321.7474 | 1216894.8118 | 2592324.1122 | 1216892.0627 | 2592325.4229 | 1216890.0821 | 2592327.0819 | 1216887.0708
10 | 2592445.0213 | 1216873.2404 | 2592443.6187 | 1216874.5429 | 2592442.6642 | 1216876.1117 | 2592437.6119 | 1216888.5187
11 | 2592361.1381 | 1216839.6373 | 2592390.0817 | 1216850.3014
12 | 2592318.7675 | 1216897.4394 | 2592312.3423 | 1216889.2098
13 | 2592318.7675 | 1216897.4394 | 2592339.5963 | 1216922.4522
14 | 2592445.0213 | 1216873.2404 | 2592445.0213 | 1216873.2404 | 2592446.5081 | 1216872.3936 | 2592448.5647 | 1216871.9574
15 | 2592561.8411 | 1216975.5422 | 2592565.0603 | 1216964.384 | 2592569.6107 | 1216947.5498
16 | 2592560.6264 | 1216979.7527 | 2592561.8411 | 1216975.5422
17 | 2592569.6107 | 1216947.5498 | 2592573.1828 | 1216934.3345 | 2592562.378 | 1216929.8494
18 | 2592556.8751 | 1216992.7549 | 2592560.6264 | 1216979.7527
19 | 2592528.1524 | 1216914.5854 | 2592544.1851 | 1216922.2976 | 2592562.378 | 1216929.8494
20 | 2592556.8751 | 1216992.7549 | 2592573.9067 | 1216999.2469
21 | 2592556.8751 | 1216992.7549 | 2592537.5131 | 1216985.5387
22 | 2592528.118 | 1216914.5688 | 2592528.1524 | 1216914.5854
23 | 2592521.9169 | 1216979.726 | 2592537.5131 | 1216985.5387
24 | 2592507.8098 | 1216901.8194 | 2592508.9074 | 1216902.6867 | 2592517.2117 | 1216908.435 | 2592522.9552 | 1216912.0853 | 2592528.118 | 1216914.5688
25 | 2592521.9169 | 1216979.726 | 2592514.2647 | 1216976.8741
26 | 2592536.9461 | 1217044.4872 | 2592553.9607 | 1217051.1296
27 | 2592536.9461 | 1217044.4872 | 2592521.8236 | 1217037.9953
28 | 2592563.8842 | 1217055.0036 | 2592553.9607 | 1217051.1296
29 | 2592521.8236 | 1217037.9953 | 2592495.6479 | 1217026.7585
30 | 2592456.9984 | 1216955.531 | 2592438.6361 | 1216948.6874
31 | 2592456.9984 | 1216955.531 | 2592464.0995 | 1216958.1776
32 | 2592436.0077 | 1216947.7078 | 2592438.6361 | 1216948.6874
33 | 2592464.0995 | 1216958.1776 | 2592478.0762 | 1216963.3867
34 | 2592421.4942 | 1216942.2987 | 2592436.0077 | 1216947.7078
35 | 2592487.1223 | 1216966.7581 | 2592478.0762 | 1216963.3867
36 | 2592487.1223 | 1216966.7581 | 2592499.1101 | 1216971.226
37 | 2592514.2647 | 1216976.8741 | 2592499.1101 | 1216971.226
38 | 2592465.7323 | 1216877.954 | 2592476.3837 | 1216881.9608 | 2592479.1895 | 1216883.2058
39 | 2592483.6093 | 1216885.212 | 2592483.2043 | 1216884.9872 | 2592479.1895 | 1216883.2058
40 | 2592459.4724 | 1216875.5992 | 2592465.7323 | 1216877.954
41 | 2592483.6093 | 1216885.212 | 2592485.2317 | 1216886.1128
42 | 2592448.5647 | 1216871.9574 | 2592448.5647 | 1216871.9574 | 2592450.759 | 1216872.3214 | 2592459.4724 | 1216875.5992
43 | 2592496.4458 | 1216892.9813 | 2592489.1979 | 1216888.3147 | 2592485.2317 | 1216886.1128
44 | 2592500.053 | 1216895.6895 | 2592497.4182 | 1216893.6073 | 2592496.4458 | 1216892.9813
45 | 2592500.053 | 1216895.6895 | 2592507.8098 | 1216901.8194
46 | 2592342.8764 | 1216926.3912 | 2592339.5963 | 1216922.4522
47 | 2592342.8764 | 1216926.3912 | 2592365.1626 | 1216951.8439
48 | 2592342.8764 | 1216926.3912 | 2592330.7549 | 1216937.7996
49 | 2592375.3912 | 1216963.5257 | 2592365.1626 | 1216951.8439
50 | 2592330.7549 | 1216937.7996 | 2592330.7226 | 1216937.83
51 | 2592312.3423 | 1216889.2098 | 2592299.7998 | 1216902.4077
52 | 2592312.3423 | 1216889.2098 | 2592309.4522 | 1216884.9778 | 2592307.3375 | 1216881.6231 | 2592306.5572 | 1216880.1677
53 | 2592375.3912 | 1216963.5257 | 2592377.2916 | 1216965.6133 | 2592383.4313 | 1216972.1742
54 | 2592314.7144 | 1216952.9997 | 2592320.5557 | 1216947.3988 | 2592330.7226 | 1216937.83
55 | 2592299.2727 | 1216902.9624 | 2592299.7998 | 1216902.4077
56 | 2592386.3141 | 1216975.2548 | 2592383.4313 | 1216972.1742
57 | 2592314.7144 | 1216952.9997 | 2592314.0468 | 1216953.6397
58 | 2592299.2727 | 1216902.9624 | 2592283.3005 | 1216919.7691
59 | 2592391.0347 | 1216850.6525 | 2592390.0817 | 1216850.3014
60 | 2592461.1553 | 1217189.9631 | 2592467.0371 | 1217191.6592
61 | 2592461.1553 | 1217189.9631 | 2592454.558 | 1217188.0606
62 | 2592454.558 | 1217188.0606 | 2592450.3041 | 1217186.8339 | 2592430.5619 | 1217180.6653
63 | 2592495.3636 | 1217157.96 | 2592502.895 | 1217182.9646 | 2592505.0192 | 1217188.0203 | 2592507.3565 | 1217193.4649 | 2592509.4867 | 1217197.2087
64 | 2592509.4867 | 1217197.2087 | 2592483.3994 | 1217264.18
65 | 2592495.3636 | 1217157.96 | 2592493.7094 | 1217152.4701 | 2592486.8123 | 1217130.8999 | 2592485.9504 | 1217128.2368
66 | 2592483.3994 | 1217264.18 | 2592468.5839 | 1217271.1473 | 2592453.524 | 1217276.9698 | 2592437.6509 | 1217281.9374 | 2592430.4846 | 1217283.0386
67 | 2592414.3021 | 1217175.5848 | 2592430.5619 | 1217180.6653
68 | 2592482.9714 | 1217119.0314 | 2592485.9504 | 1217128.2368
69 | 2592414.3021 | 1217175.5848 | 2592411.8176 | 1217179.6792 | 2592408.4637 | 1217181.2292
70 | 2592414.3021 | 1217175.5848 | 2592408.993 | 1217173.1124
71 | 2592482.9714 | 1217119.0314 | 2592489.6646 | 1217117.5776 | 2592491.3519 | 1217118.1521
72 | 2592502.6434 | 1217121.9969 | 2592491.3519 | 1217118.1521
73 | 2592457.4812 | 1217065.3001 | 2592462.0382 | 1217073.221 | 2592465.5189 | 1217079.8185
74 | 2592457.4812 | 1217065.3001 | 2592467.1092 | 1217061.6302 | 2592469.014 | 1217061.1719 | 2592470.9873 | 1217060.9693 | 2592472.6954 | 1217061.1005 | 2592472.6954 | 1217061.1005
75 | 2592457.4812 | 1217065.3001 | 2592452.9013 | 1217057.3459 | 2592452.5098 | 1217056.7199
76 | 2592502.6434 | 1217121.9969 | 2592506.235 | 1217123.2199
77 | 2592485.6054 | 1217065.9008 | 2592474.7988 | 1217061.6204 | 2592472.6954 | 1217061.1005
78 | 2592433.2572 | 1217028.6326 | 2592442.7094 | 1217041.6389 | 2592447.9419 | 1217049.4144 | 2592452.5098 | 1217056.7199
79 | 2592534.6518 | 1217132.8959 | 2592506.235 | 1217123.2199
80 | 2592418.6729 | 1217009.1625 | 2592427.6907 | 1217020.8575 | 2592433.2572 | 1217028.6326
81 | 2592433.2572 | 1217028.6326 | 2592429.7067 | 1217030.1713 | 2592419.2165 | 1217034.7427
82 | 2592418.6729 | 1217009.1625 | 2592407.0129 | 1216997.1005
83 | 2592418.6729 | 1217009.1625 | 2592424.7248 | 1217004.7966 | 2592427.0083 | 1217003.682 | 2592428.8521 | 1217003.1237
84 | 2592419.2165 | 1217034.7427 | 2592409.957 | 1217038.7778
85 | 2592386.3141 | 1216975.2548 | 2592399.009 | 1216988.8207 | 2592407.0129 | 1216997.1005
86 | 2592428.8521 | 1217003.1237 | 2592430.9394 | 1217002.932 | 2592432.7993 | 1217003.052 | 2592434.6598 | 1217003.5943 | 2592439.4363 | 1217005.0001 | 2592447.1065 | 1217007.5967
87 | 2592387.2169 | 1217050.9378 | 2592397.3225 | 1217046.7224 | 2592402.3797 | 1217042.0799 | 2592409.957 | 1217038.7778
88 | 2592485.6054 | 1217065.9008 | 2592489.5197 | 1217067.4512
89 | 2592447.1065 | 1217007.5967 | 2592453.6678 | 1217009.8179 | 2592471.0644 | 1217016.8377
90 | 2592387.2169 | 1217050.9378 | 2592376.6076 | 1217055.3621
91 | 2592387.2169 | 1217050.9378 | 2592391.7512 | 1217063.906
92 | 2592494.9355 | 1217069.5963 | 2592489.5197 | 1217067.4512
93 | 2592494.9355 | 1217069.5963 | 2592509.7193 | 1217075.4521
94 | 2592510.5545 | 1217075.7829 | 2592509.7193 | 1217075.4521
95 | 2592549.4534 | 1217093.5647 | 2592556.8808 | 1217073.7176
96 | 2592563.8842 | 1217055.0036 | 2592556.8808 | 1217073.7176
97 | 2592534.6518 | 1217132.8959 | 2592546.5143 | 1217101.4185 | 2592549.4534 | 1217093.5647
98 | 2592338.6581 | 1216998.2819 | 2592327.1105 | 1217008.625
99 | 2592338.6581 | 1216998.2819 | 2592329.2534 | 1216988.6197
100 | 2592327.1105 | 1217008.625 | 2592320.6952 | 1217013.6695 | 2592318.8628 | 1217017.1628 | 2592317.8128 | 1217021.1987
101 | 2592327.1105 | 1217008.625 | 2592313.3643 | 1216998.3003
102 | 2592327.1105 | 1217008.625 | 2592343.0825 | 1217026.6589 | 2592343.3434 | 1217026.9454
103 | 2592304.301 | 1216962.9843 | 2592329.2534 | 1216988.6197
104 | 2592322.9605 | 1217051.0878 | 2592310.9698 | 1217047.5014 | 2592317.8128 | 1217021.1987
105 | 2592313.3643 | 1216998.3003 | 2592300.7562 | 1216988.8304
106 | 2592304.301 | 1216962.9843 | 2592314.0468 | 1216953.6397
107 | 2592471.0644 | 1217016.8377 | 2592495.6064 | 1217026.7407 | 2592495.6479 | 1217026.7585
108 | 2592393.4993 | 1217066.394 | 2592393.4993 | 1217066.394 | 2592392.4816 | 1217065.9951 | 2592391.7512 | 1217063.906
109 | 2592393.4993 | 1217066.394 | 2592397.7721 | 1217078.8503
110 | 2592397.7721 | 1217078.8503 | 2592400.5474 | 1217086.941 | 2592401.1631 | 1217087.6518 | 2592402.9454 | 1217092.9592
111 | 2592363.0152 | 1217061.0304 | 2592376.6076 | 1217055.3621
112 | 2592402.9454 | 1217092.9592 | 2592409.4777 | 1217112.4123
113 | 2592363.0152 | 1217061.0304 | 2592360.2542 | 1217062.6793 | 2592360.2542 | 1217062.6793
114 | 2592409.4777 | 1217112.4123 | 2592415.6716 | 1217130.8576 | 2592417.6094 | 1217132.4783 | 2592419.7442 | 1217133.8986 | 2592421.7891 | 1217136.2306 | 2592421.7934 | 1217139.5769 | 2592420.4712 | 1217144.348 | 2592418.1995 | 1217150.0407
115 | 2592360.2542 | 1217062.6793 | 2592355.6086 | 1217079.3758
116 | 2592353.442 | 1217087.1626 | 2592355.6086 | 1217079.3758
117 | 2592353.442 | 1217087.1626 | 2592350.2479 | 1217098.6424
118 | 2592268.0591 | 1216967.1429 | 2592295.3569 | 1216984.7751 | 2592300.7562 | 1216988.8304
119 | 2592268.0591 | 1216967.1429 | 2592261.9132 | 1216963.1732 | 2592258.2551 | 1216963.6894 | 2592249.9722 | 1216981.5919
120 | 2592282.4381 | 1216920.6766 | 2592274.5454 | 1216928.9817 | 2592274.7393 | 1216932.1722
121 | 2592282.4381 | 1216920.6766 | 2592283.3005 | 1216919.7691
122 | 2592245.2814 | 1216992.0003 | 2592248.3012 | 1216985.2036 | 2592249.9722 | 1216981.5919
123 | 2592245.2814 | 1216992.0003 | 2592221.7542 | 1217035.9007
124 | 2592245.2814 | 1216992.0003 | 2592258.709 | 1216997.2301 | 2592270.0178 | 1217001.6465
125 | 2592221.7542 | 1217035.9007 | 2592203.783 | 1217067.5979
126 | 2592221.7542 | 1217035.9007 | 2592238.6115 | 1217041.6678
127 | 2592270.6253 | 1217001.8838 | 2592270.0178 | 1217001.6465
128 | 2592169.0683 | 1217049.1001 | 2592175.7682 | 1217052.7043 | 2592203.783 | 1217067.5979
129 | 2592203.783 | 1217067.5979 | 2592219.8303 | 1217076.3968
130 | 2592253.9313 | 1217046.909 | 2592238.6115 | 1217041.6678
131 | 2592169.0683 | 1217049.1001 | 2592123.2356 | 1217023.6505
132 | 2592169.0683 | 1217049.1001 | 2592164.7935 | 1217061.9246
133 | 2592219.8303 | 1217076.3968 | 2592238.3366 | 1217086.544
134 | 2592348.9813 | 1217103.1947 | 2592350.2479 | 1217098.6424
135 | 2592123.2356 | 1217023.6505 | 2592102.0941 | 1217011.9113
136 | 2592267.9642 | 1217102.789 | 2592238.3366 | 1217086.544
137 | 2592267.9642 | 1217102.789 | 2592269.6534 | 1217100.152 | 2592273.7867 | 1217081.353
138 | 2592267.9642 | 1217102.789 | 2592280.3011 | 1217109.4427
139 | 2592292.2276 | 1217058.8434 | 2592282.2509 | 1217057.0221 | 2592278.5877 | 1217059.5172 | 2592273.7867 | 1217081.353
140 | 2592102.0941 | 1217011.9113 | 2592079.3172 | 1216999.264
141 | 2592329.5953 | 1217136.1929 | 2592333.3411 | 1217137.9346
142 | 2592343.3807 | 1217142.603 | 2592333.3411 | 1217137.9346
143 | 2592378.8391 | 1217159.091 | 2592359.0555 | 1217149.8917
144 | 2592408.993 | 1217173.1124 | 2592378.8391 | 1217159.091
145 | 2592343.3807 | 1217142.603 | 2592359.0555 | 1217149.8917
146 | 2592408.993 | 1217173.1124 | 2592418.1995 | 1217150.0407
147 | 2592377.8187 | 1217193.5416 | 2592380.007 | 1217192.95 | 2592405.1115 | 1217182.7785 | 2592408.4637 | 1217181.2292
148 | 2592352.383 | 1217200.0843 | 2592358.8516 | 1217198.6695 | 2592377.8187 | 1217193.5416
149 | 2592352.383 | 1217200.0843 | 2592342.4785 | 1217202.2507
150 | 2592342.4785 | 1217202.2507 | 2592337.581 | 1217203.3219 | 2592330.3824 | 1217207.1668 | 2592327.3664 | 1217211.0507 | 2592321.5299 | 1217229.113
151 | 2592312.2523 | 1217291.6829 | 2592317.0462 | 1217248.3854 | 2592321.5299 | 1217229.113
152 | 2592312.2523 | 1217291.6829 | 2592297.8496 | 1217288.342
153 | 2592297.8496 | 1217288.342 | 2592272.6479 | 1217282.4961 | 2592264.8694 | 1217281.4552
154 | 2592264.8694 | 1217281.4552 | 2592226.1018 | 1217371.042
155 | 2592078.0086 | 1216998.5374 | 2592079.3172 | 1216999.264
156 | 2592078.0086 | 1216998.5374 | 2592048.311 | 1216982.5821
157 | 2592078.0086 | 1216998.5374 | 2592085.4679 | 1216985.2309 | 2592095.0295 | 1216977.4025 | 2592102.5547 | 1216973.6459 | 2592112.0212 | 1216974.0334 | 2592112.9166 | 1216974.2531
158 | 2592031.7311 | 1216973.6744 | 2592048.311 | 1216982.5821
159 | 2592113.7358 | 1216974.4541 | 2592112.9166 | 1216974.2531
160 | 2592031.7311 | 1216973.6744 | 2592013.3546 | 1217000.9583
161 | 2592131.2983 | 1216978.7626 | 2592113.7358 | 1216974.4541
162 | 2592131.2983 | 1216978.7626 | 2592138.8508 | 1216980.6154
163 | 2592144.9236 | 1216982.1052 | 2592138.8508 | 1216980.6154

## bus_geodata
| x | y | coords
0 | 2592373.5466 | 1216885.2342
1 | 2592385.9485 | 1216889.8323
2 | 2592348.0589 | 1216875.7843
3 | 2592397.6587 | 1216894.174
4 | 2592333.5197 | 1216870.3938
5 | 2592404.2425 | 1216896.615
6 | 2592346.9244 | 1216834.4004
7 | 2592327.0819 | 1216887.0708
8 | 2592437.6119 | 1216888.5187
9 | 2592361.1381 | 1216839.6373
10 | 2592318.7675 | 1216897.4394
11 | 2592445.0213 | 1216873.2404
12 | 2592561.8411 | 1216975.5422
13 | 2592569.6107 | 1216947.5498
14 | 2592560.6264 | 1216979.7527
15 | 2592562.378 | 1216929.8494
16 | 2592556.8751 | 1216992.7549
17 | 2592528.1524 | 1216914.5854
18 | 2592573.9067 | 1216999.2469
19 | 2592537.5131 | 1216985.5387
20 | 2592528.118 | 1216914.5688
21 | 2592521.9169 | 1216979.726
22 | 2592536.9461 | 1217044.4872
23 | 2592553.9607 | 1217051.1296
24 | 2592521.8236 | 1217037.9953
25 | 2592456.9984 | 1216955.531
26 | 2592438.6361 | 1216948.6874
27 | 2592464.0995 | 1216958.1776
28 | 2592436.0077 | 1216947.7078
29 | 2592478.0762 | 1216963.3867
30 | 2592421.4942 | 1216942.2987
31 | 2592487.1223 | 1216966.7581
32 | 2592499.1101 | 1216971.226
33 | 2592479.1895 | 1216883.2058
34 | 2592465.7323 | 1216877.954
35 | 2592483.6093 | 1216885.212
36 | 2592459.4724 | 1216875.5992
37 | 2592485.2317 | 1216886.1128
38 | 2592448.5647 | 1216871.9574
39 | 2592496.4458 | 1216892.9813
40 | 2592500.053 | 1216895.6895
41 | 2592507.8098 | 1216901.8194
42 | 2592514.2647 | 1216976.8741
43 | 2592339.5963 | 1216922.4522
44 | 2592342.8764 | 1216926.3912
45 | 2592365.1626 | 1216951.8439
46 | 2592330.7549 | 1216937.7996
47 | 2592312.3423 | 1216889.2098
48 | 2592375.3912 | 1216963.5257
49 | 2592330.7226 | 1216937.83
50 | 2592299.7998 | 1216902.4077
51 | 2592306.5572 | 1216880.1677
52 | 2592383.4313 | 1216972.1742
53 | 2592314.7144 | 1216952.9997
54 | 2592299.2727 | 1216902.9624
55 | 2592390.0817 | 1216850.3014
56 | 2592391.0347 | 1216850.6525
57 | 2592467.0371 | 1217191.6592
58 | 2592461.1553 | 1217189.9631
59 | 2592454.558 | 1217188.0606
60 | 2592509.4867 | 1217197.2087
61 | 2592495.3636 | 1217157.96
62 | 2592483.3994 | 1217264.18
63 | 2592430.5619 | 1217180.6653
64 | 2592485.9504 | 1217128.2368
65 | 2592430.4846 | 1217283.0386
66 | 2592414.3021 | 1217175.5848
67 | 2592482.9714 | 1217119.0314
68 | 2592491.3519 | 1217118.1521
69 | 2592465.5189 | 1217079.8185
70 | 2592457.4812 | 1217065.3001
71 | 2592502.6434 | 1217121.9969
72 | 2592472.6954 | 1217061.1005
73 | 2592452.5098 | 1217056.7199
74 | 2592506.235 | 1217123.2199
75 | 2592433.2572 | 1217028.6326
76 | 2592418.6729 | 1217009.1625
77 | 2592419.2165 | 1217034.7427
78 | 2592407.0129 | 1216997.1005
79 | 2592428.8521 | 1217003.1237
80 | 2592409.957 | 1217038.7778
81 | 2592485.6054 | 1217065.9008
82 | 2592386.3141 | 1216975.2548
83 | 2592447.1065 | 1217007.5967
84 | 2592387.2169 | 1217050.9378
85 | 2592489.5197 | 1217067.4512
86 | 2592494.9355 | 1217069.5963
87 | 2592509.7193 | 1217075.4521
88 | 2592510.5545 | 1217075.7829
89 | 2592556.8808 | 1217073.7176
90 | 2592549.4534 | 1217093.5647
91 | 2592563.8842 | 1217055.0036
92 | 2592534.6518 | 1217132.8959
93 | 2592338.6581 | 1216998.2819
94 | 2592327.1106 | 1217008.625
95 | 2592329.2534 | 1216988.6197
96 | 2592317.8128 | 1217021.1987
97 | 2592313.3643 | 1216998.3003
98 | 2592343.3434 | 1217026.9454
99 | 2592304.301 | 1216962.9843
100 | 2592314.0468 | 1216953.6397
101 | 2592471.0644 | 1217016.8377
102 | 2592495.6479 | 1217026.7585
103 | 2592391.7512 | 1217063.906
104 | 2592393.4993 | 1217066.394
105 | 2592397.7721 | 1217078.8503
106 | 2592376.6076 | 1217055.3621
107 | 2592402.9454 | 1217092.9592
108 | 2592363.0152 | 1217061.0304
109 | 2592409.4777 | 1217112.4123
110 | 2592360.2542 | 1217062.6793
111 | 2592355.6086 | 1217079.3758
112 | 2592353.442 | 1217087.1626
113 | 2592322.9605 | 1217051.0878
114 | 2592300.7562 | 1216988.8304
115 | 2592268.0591 | 1216967.1429
116 | 2592274.7393 | 1216932.1722
117 | 2592282.4381 | 1216920.6766
118 | 2592283.3005 | 1216919.7691
119 | 2592249.9722 | 1216981.5919
120 | 2592245.2814 | 1216992.0003
121 | 2592221.7542 | 1217035.9007
122 | 2592270.0178 | 1217001.6465
123 | 2592203.783 | 1217067.5979
124 | 2592238.6115 | 1217041.6678
125 | 2592270.6253 | 1217001.8838
126 | 2592169.0683 | 1217049.1001
127 | 2592219.8303 | 1217076.3968
128 | 2592253.9313 | 1217046.909
129 | 2592350.2479 | 1217098.6424
130 | 2592348.9813 | 1217103.1947
131 | 2592123.2356 | 1217023.6505
132 | 2592164.7935 | 1217061.9246
133 | 2592238.3366 | 1217086.544
134 | 2592267.9642 | 1217102.789
135 | 2592273.7867 | 1217081.353
136 | 2592280.3011 | 1217109.4427
137 | 2592292.2276 | 1217058.8434
138 | 2592102.0941 | 1217011.9113
139 | 2592329.5953 | 1217136.1929
140 | 2592333.3411 | 1217137.9346
141 | 2592378.8391 | 1217159.091
142 | 2592359.0555 | 1217149.8917
143 | 2592408.993 | 1217173.1124
144 | 2592343.3807 | 1217142.603
145 | 2592418.1995 | 1217150.0407
146 | 2592408.4637 | 1217181.2292
147 | 2592377.8187 | 1217193.5416
148 | 2592352.383 | 1217200.0843
149 | 2592342.4785 | 1217202.2507
150 | 2592321.5299 | 1217229.113
151 | 2592312.2523 | 1217291.6829
152 | 2592297.8496 | 1217288.342
153 | 2592264.8694 | 1217281.4552
154 | 2592079.3172 | 1216999.264
155 | 2592078.0086 | 1216998.5374
156 | 2592048.311 | 1216982.5821
157 | 2592112.9166 | 1216974.2531
158 | 2592031.7311 | 1216973.6744
159 | 2592113.7358 | 1216974.4541
160 | 2592013.3546 | 1217000.9583
161 | 2592131.2983 | 1216978.7626
162 | 2592138.8508 | 1216980.6154
163 | 2592144.9236 | 1216982.1052
164 | 2592226.1018 | 1217371.042
165 | 2592327.1106 | 1217008.625

## line_std_types
| c_nf_per_km | r_ohm_per_km | x_ohm_per_km | max_i_ka | type | q_mm2 | alpha | voltage_rating
NAYY 4x50 SE | 210 | 0.642 | 0.083 | 0.142 | cs | 50 | 0.00403 | LV
NAYY 4x120 SE | 264 | 0.225 | 0.08 | 0.242 | cs | 120 | 0.00403 | LV
NAYY 4x150 SE | 261 | 0.208 | 0.08 | 0.27 | cs | 150 | 0.00403 | LV
NA2XS2Y 1x95 RM/25 12/20 kV | 216 | 0.313 | 0.132 | 0.252 | cs | 95 | 0.00403 | MV
NA2XS2Y 1x185 RM/25 12/20 kV | 273 | 0.161 | 0.117 | 0.362 | cs | 185 | 0.00403 | MV
NA2XS2Y 1x240 RM/25 12/20 kV | 304 | 0.122 | 0.112 | 0.421 | cs | 240 | 0.00403 | MV
NA2XS2Y 1x95 RM/25 6/10 kV | 315 | 0.313 | 0.123 | 0.249 | cs | 95 | 0.00403 | MV
NA2XS2Y 1x185 RM/25 6/10 kV | 406 | 0.161 | 0.11 | 0.358 | cs | 185 | 0.00403 | MV
NA2XS2Y 1x240 RM/25 6/10 kV | 456 | 0.122 | 0.105 | 0.416 | cs | 240 | 0.00403 | MV
NA2XS2Y 1x150 RM/25 12/20 kV | 250 | 0.206 | 0.116 | 0.319 | cs | 150 | 0.00403 | MV
NA2XS2Y 1x120 RM/25 12/20 kV | 230 | 0.253 | 0.119 | 0.283 | cs | 120 | 0.00403 | MV
NA2XS2Y 1x70 RM/25 12/20 kV | 190 | 0.443 | 0.132 | 0.22 | cs | 70 | 0.00403 | MV
NA2XS2Y 1x150 RM/25 6/10 kV | 360 | 0.206 | 0.11 | 0.315 | cs | 150 | 0.00403 | MV
NA2XS2Y 1x120 RM/25 6/10 kV | 340 | 0.253 | 0.113 | 0.28 | cs | 120 | 0.00403 | MV
NA2XS2Y 1x70 RM/25 6/10 kV | 280 | 0.443 | 0.123 | 0.217 | cs | 70 | 0.00403 | MV
N2XS(FL)2Y 1x120 RM/35 64/110 kV | 112 | 0.153 | 0.166 | 0.366 | cs | 120 | 0.00393 | HV
N2XS(FL)2Y 1x185 RM/35 64/110 kV | 125 | 0.099 | 0.156 | 0.457 | cs | 185 | 0.00393 | HV
N2XS(FL)2Y 1x240 RM/35 64/110 kV | 135 | 0.075 | 0.149 | 0.526 | cs | 240 | 0.00393 | HV
N2XS(FL)2Y 1x300 RM/35 64/110 kV | 144 | 0.06 | 0.144 | 0.588 | cs | 300 | 0.00393 | HV
15-AL1/3-ST1A 0.4 | 11 | 1.8769 | 0.35 | 0.105 | ol | 16 | 0.00403 | LV
24-AL1/4-ST1A 0.4 | 11.25 | 1.2012 | 0.335 | 0.14 | ol | 24 | 0.00403 | LV
48-AL1/8-ST1A 0.4 | 12.2 | 0.5939 | 0.3 | 0.21 | ol | 48 | 0.00403 | LV
94-AL1/15-ST1A 0.4 | 13.2 | 0.306 | 0.29 | 0.35 | ol | 94 | 0.00403 | LV
34-AL1/6-ST1A 10.0 | 9.7 | 0.8342 | 0.36 | 0.17 | ol | 34 | 0.00403 | MV
48-AL1/8-ST1A 10.0 | 10.1 | 0.5939 | 0.35 | 0.21 | ol | 48 | 0.00403 | MV
70-AL1/11-ST1A 10.0 | 10.4 | 0.4132 | 0.339 | 0.29 | ol | 70 | 0.00403 | MV
94-AL1/15-ST1A 10.0 | 10.75 | 0.306 | 0.33 | 0.35 | ol | 94 | 0.00403 | MV
122-AL1/20-ST1A 10.0 | 11.1 | 0.2376 | 0.323 | 0.41 | ol | 122 | 0.00403 | MV
149-AL1/24-ST1A 10.0 | 11.25 | 0.194 | 0.315 | 0.47 | ol | 149 | 0.00403 | MV
34-AL1/6-ST1A 20.0 | 9.15 | 0.8342 | 0.382 | 0.17 | ol | 34 | 0.00403 | MV
48-AL1/8-ST1A 20.0 | 9.5 | 0.5939 | 0.372 | 0.21 | ol | 48 | 0.00403 | MV
70-AL1/11-ST1A 20.0 | 9.7 | 0.4132 | 0.36 | 0.29 | ol | 70 | 0.00403 | MV
94-AL1/15-ST1A 20.0 | 10 | 0.306 | 0.35 | 0.35 | ol | 94 | 0.00403 | MV
122-AL1/20-ST1A 20.0 | 10.3 | 0.2376 | 0.344 | 0.41 | ol | 122 | 0.00403 | MV
149-AL1/24-ST1A 20.0 | 10.5 | 0.194 | 0.337 | 0.47 | ol | 149 | 0.00403 | MV
184-AL1/30-ST1A 20.0 | 10.75 | 0.1571 | 0.33 | 0.535 | ol | 184 | 0.00403 | MV
243-AL1/39-ST1A 20.0 | 11 | 0.1188 | 0.32 | 0.645 | ol | 243 | 0.00403 | MV
48-AL1/8-ST1A 110.0 | 8 | 0.5939 | 0.46 | 0.21 | ol | 48 | 0.00403 | HV
70-AL1/11-ST1A 110.0 | 8.4 | 0.4132 | 0.45 | 0.29 | ol | 70 | 0.00403 | HV
94-AL1/15-ST1A 110.0 | 8.65 | 0.306 | 0.44 | 0.35 | ol | 94 | 0.00403 | HV
122-AL1/20-ST1A 110.0 | 8.5 | 0.2376 | 0.43 | 0.41 | ol | 122 | 0.00403 | HV
149-AL1/24-ST1A 110.0 | 8.75 | 0.194 | 0.41 | 0.47 | ol | 149 | 0.00403 | HV
184-AL1/30-ST1A 110.0 | 8.8 | 0.1571 | 0.4 | 0.535 | ol | 184 | 0.00403 | HV
243-AL1/39-ST1A 110.0 | 9 | 0.1188 | 0.39 | 0.645 | ol | 243 | 0.00403 | HV
305-AL1/39-ST1A 110.0 | 9.2 | 0.0949 | 0.38 | 0.74 | ol | 305 | 0.00403 | HV
490-AL1/64-ST1A 110.0 | 9.75 | 0.059 | 0.37 | 0.96 | ol | 490 | 0.00403 | HV
679-AL1/86-ST1A 110.0 | 9.95 | 0.042 | 0.36 | 1.15 | ol | 679 | 0.00403 | HV
490-AL1/64-ST1A 220.0 | 10 | 0.059 | 0.285 | 0.96 | ol | 490 | 0.00403 | HV
679-AL1/86-ST1A 220.0 | 11.7 | 0.042 | 0.275 | 1.15 | ol | 679 | 0.00403 | HV
490-AL1/64-ST1A 380.0 | 11 | 0.059 | 0.253 | 0.96 | ol | 490 | 0.00403 | HV
679-AL1/86-ST1A 380.0 | 14.6 | 0.042 | 0.25 | 1.15 | ol | 679 | 0.00403 | HV

## trafo_std_types
| i0_percent | pfe_kw | vkr_percent | sn_mva | vn_lv_kv | vn_hv_kv | vk_percent | shift_degree | vector_group | tap_side | tap_neutral | tap_min | tap_max | tap_step_degree | tap_step_percent | tap_phase_shifter
160 MVA 380/110 kV | 0.06 | 60 | 0.25 | 160 | 110 | 380 | 12.2 | 0 | Yy0 | hv | 0 | -9 | 9 | 0 | 1.5 | FALSE
100 MVA 220/110 kV | 0.06 | 55 | 0.26 | 100 | 110 | 220 | 12 | 0 | Yy0 | hv | 0 | -9 | 9 | 0 | 1.5 | FALSE
63 MVA 110/20 kV | 0.04 | 22 | 0.32 | 63 | 20 | 110 | 18 | 150 | YNd5 | hv | 0 | -9 | 9 | 0 | 1.5 | FALSE
40 MVA 110/20 kV | 0.05 | 18 | 0.34 | 40 | 20 | 110 | 16.2 | 150 | YNd5 | hv | 0 | -9 | 9 | 0 | 1.5 | FALSE
25 MVA 110/20 kV | 0.07 | 14 | 0.41 | 25 | 20 | 110 | 12 | 150 | YNd5 | hv | 0 | -9 | 9 | 0 | 1.5 | FALSE
63 MVA 110/10 kV | 0.04 | 22 | 0.32 | 63 | 10 | 110 | 18 | 150 | YNd5 | hv | 0 | -9 | 9 | 0 | 1.5 | FALSE
40 MVA 110/10 kV | 0.05 | 18 | 0.34 | 40 | 10 | 110 | 16.2 | 150 | YNd5 | hv | 0 | -9 | 9 | 0 | 1.5 | FALSE
25 MVA 110/10 kV | 0.07 | 14 | 0.41 | 25 | 10 | 110 | 12 | 150 | YNd5 | hv | 0 | -9 | 9 | 0 | 1.5 | FALSE
0.25 MVA 20/0.4 kV | 0.32 | 0.8 | 1.44 | 0.25 | 0.4 | 20 | 6 | 150 | Yzn5 | hv | 0 | -2 | 2 | 0 | 2.5 | FALSE
0.4 MVA 20/0.4 kV | 0.3375 | 1.35 | 1.425 | 0.4 | 0.4 | 20 | 6 | 150 | Dyn5 | hv | 0 | -2 | 2 | 0 | 2.5 | FALSE
0.63 MVA 20/0.4 kV | 0.2619 | 1.65 | 1.206 | 0.63 | 0.4 | 20 | 6 | 150 | Dyn5 | hv | 0 | -2 | 2 | 0 | 2.5 | FALSE
0.25 MVA 10/0.4 kV | 0.24 | 0.6 | 1.2 | 0.25 | 0.4 | 10 | 4 | 150 | Dyn5 | hv | 0 | -2 | 2 | 0 | 2.5 | FALSE
0.4 MVA 10/0.4 kV | 0.2375 | 0.95 | 1.325 | 0.4 | 0.4 | 10 | 4 | 150 | Dyn5 | hv | 0 | -2 | 2 | 0 | 2.5 | FALSE
0.63 MVA 10/0.4 kV | 0.1873 | 1.18 | 1.0794 | 0.63 | 0.4 | 10 | 4 | 150 | Dyn5 | hv | 0 | -2 | 2 | 0 | 2.5 | FALSE

## trafo3w_std_types
| sn_hv_mva | sn_mv_mva | sn_lv_mva | vn_hv_kv | vn_mv_kv | vn_lv_kv | vk_hv_percent | vk_mv_percent | vk_lv_percent | vkr_hv_percent | vkr_mv_percent | vkr_lv_percent | pfe_kw | i0_percent | shift_mv_degree | shift_lv_degree | vector_group | tap_side | tap_neutral | tap_min | tap_max | tap_step_percent
63/25/38 MVA 110/20/10 kV | 63 | 25 | 38 | 110 | 20 | 10 | 10.4 | 10.4 | 10.4 | 0.28 | 0.32 | 0.35 | 35 | 0.89 | 0 | 0 | YN0yn0yn0 | hv | 0 | -10 | 10 | 1.2
63/25/38 MVA 110/10/10 kV | 63 | 25 | 38 | 110 | 10 | 10 | 10.4 | 10.4 | 10.4 | 0.28 | 0.32 | 0.35 | 35 | 0.89 | 0 | 0 | YN0yn0yn0 | hv | 0 | -10 | 10 | 1.2

## fuse_std_types
| fuse_type | i_rated_a | t_avg | t_min | t_total | x_avg | x_min | x_total
HV 100A | HV 100A | 100 | 0 | [10.0, 3.64, 0.854, 0.281, 0.1, 0.0531, 0.022, 0.01] | [10.0, 4.267, 1.21, 0.403, 0.1, 0.058, 0.022, 0.01] | 0 | [300.0, 350.0, 450.0, 550.0, 700.0, 850.0, 1200.0, 1752.0] | [600.0, 700.0, 900.0, 1150.0, 1665.0, 2000.0, 3000.0, 4313.0]
HV 10A | HV 10A | 10 | 0 | [10.0, 1675.0, 0.344, 0.156, 0.1, 0.0417, 0.0171, 0.01] | [10.0, 1.3, 0.3, 0.155, 0.1, 0.0555, 0.023, 0.01] | 0 | [30.0, 32.0, 35.0, 37.0, 39.0, 50.0, 70.0, 88.0] | [60.0, 70.0, 80.0, 87.0, 94.0, 110.0, 150.0, 216.0]
HV 125A | HV 125A | 125 | 0 | [10.0, 1.82, 0.344, 0.1, 0.0467, 0.0269, 0.01] | [10.0, 2.478, 0.426, 0.1, 0.0427, 0.0211, 0.01] | 0 | [375.0, 500.0, 700.0, 925.0, 1200.0, 1500.0, 2341.0] | [750.0, 1000.0, 1500.0, 2200.0, 3000.0, 4000.0, 5765.0]
HV 160A | HV 160A | 160 | 0 | [10.0, 4.15, 1.03, 0.198, 0.1, 0.051, 0.0172, 0.01] | [10.0, 2.3, 0.734, 0.274, 0.1, 0.046, 0.0177, 0.01] | 0 | [480.0, 550.0, 700.0, 1000.0, 1260.0, 1600.0, 2500.0, 3227.0] | [960.0, 1300.0, 1700.0, 2200.0, 2996.0, 4000.0, 6000.0, 7946.0]
HV 16A | HV 16A | 16 | 0 | [10.0, 0.352, 0.164, 0.1, 0.0649, 0.0342, 0.01] | [10.0, 2.34, 0.722, 0.181, 0.1, 0.055, 0.0296, 0.01] | 0 | [48.0, 60.0, 65.0, 71.0, 80.0, 100.0, 162.0] | [96.0, 110.0, 125.0, 150.0, 168.0, 200.0, 250.0, 398.0]
HV 200A | HV 200A | 200 | 0 | [10.0, 4.267, 1.21, 0.403, 0.1, 0.058, 0.022, 0.01] | [10.0, 3.73, 1.654, 0.328, 0.1, 0.0531, 0.019, 0.01] | 0 | [600.0, 700.0, 900.0, 1150.0, 1665.0, 2000.0, 3000.0, 4313.0] | [1200.0, 1500.0, 1800.0, 2700.0, 3960.0, 5000.0, 7500.0, 10620.0]
HV 20A | HV 20A | 20 | 0 | [10.0, 1.3, 0.3, 0.155, 0.1, 0.0555, 0.023, 0.01] | [10.0, 1.3, 0.161, 0.1, 0.0611, 0.0399, 0.0141, 0.01] | 0 | [60.0, 70.0, 80.0, 87.0, 94.0, 110.0, 150.0, 216.0] | [120.0, 150.0, 200.0, 223.0, 260.0, 300.0, 450.0, 532.0]
HV 25A | HV 25A | 25 | 0 | [10.0, 2.512, 0.833, 0.299, 0.1, 0.0372, 0.0223, 0.01] | [10.0, 3.125, 0.597, 0.198, 0.1, 0.0378, 0.022, 0.01] | 0 | [75.0, 82.0, 90.0, 100.0, 124.0, 170.0, 200.0, 289.0] | [150.0, 170.0, 210.0, 250.0, 294.0, 400.0, 500.0, 711.0]
HV 31.5A | HV 31.5A | 31.5 | 0 | [10.0, 2.34, 0.722, 0.181, 0.1, 0.055, 0.0296, 0.01] | [10.0, 2.84, 0.368, 0.164, 0.1, 0.0621, 0.0378, 0.0195, 0.01] | 0 | [95.0, 110.0, 125.0, 150.0, 165.0, 200.0, 250.0, 390.0] | [189.0, 220.0, 300.0, 350.0, 393.0, 450.0, 530.0, 700.0, 960.0]
HV 40A | HV 40A | 40 | 0 | [10.0, 1.3, 0.161, 0.1, 0.0611, 0.0399, 0.0141, 0.01] | [10.0, 2.05, 0.369, 0.198, 0.1, 0.051, 0.0298, 0.01] | 0 | [120.0, 150.0, 200.0, 223.0, 260.0, 300.0, 450.0, 532.0] | [240.0, 300.0, 400.0, 450.0, 530.0, 650.0, 800.0, 1311.0]
HV 50A | HV 50A | 50 | 0 | [10.0, 3.215, 0.597, 0.198, 0.1, 0.0378, 0.022, 0.01] | [10.0, 3.64, 0.854, 0.281, 0.1, 0.0531, 0.022, 0.01] | 0 | [150.0, 170.0, 210.0, 250.0, 294.0, 400.0, 500.0, 711.0] | [300.0, 350.0, 450.0, 550.0, 700.0, 850.0, 1200.0, 1752.0]
HV 6.3A | HV 6.3A | 6.3 | 0 | [10.0, 1.39, 0.344, 0.168, 0.1, 0.056, 0.0263, 0.01] | [10.0, 1.711, 0.516, 0.198, 0.1, 0.0634, 0.0303, 0.01] | 0 | [19.0, 19.5, 20.4, 20.8, 22.0, 25.0, 32.0, 48.0] | [38.0, 40.0, 43.0, 48.0, 53.0, 60.0, 75.0, 118.0]
HV 63A | HV 63A | 63 | 0 | [10.0, 2.84, 0.368, 0.164, 0.1, 0.0621, 0.0378, 0.0195, 0.01] | [10.0, 1.82, 0.344, 0.1, 0.0467, 0.0269, 0.01] | 0 | [189.0, 220.0, 300.0, 350.0, 393.0, 450.0, 530.0, 700.0, 961.0] | [378.0, 500.0, 700.0, 934.0, 1200.0, 1500.0, 2366.0]
HV 80A | HV 80A | 80 | 0 | [10.0, 2.05, 0.369, 0.198, 0.1, 0.051, 0.0298, 0.01] | [10.0, 4.15, 1.03, 0.198, 0.1, 0.051, 0.0172, 0.01] | 0 | [240.0, 300.0, 400.0, 450.0, 530.0, 650.0, 800.0, 1311.0] | [480.0, 550.0, 700.0, 1000.0, 1260.0, 1600.0, 2500.0, 3227.0]
Siemens NH-1-100 | Siemens NH-1-100 | 100 | [5400.0, 2000.0, 400.0, 20.0, 1.0, 0.2, 0.012, 0.004] | 0 | 0 | [150.0, 190.0, 250.0, 430.0, 900.0, 1250.0, 2700.0, 3600.0] | 0 | 0
Siemens NH-1-125 | Siemens NH-1-125 | 125 | [4800.0, 120.0, 7.0, 0.1, 0.004] | 0 | 0 | [180.0, 400.0, 740.0, 2000.0, 4250.0] | 0 | 0
Siemens NH-1-16 | Siemens NH-1-16 | 16 | [4000.0, 400.0, 2.0, 0.1, 0.04, 0.01] | 0 | 0 | [26.0, 35.0, 75.0, 150.0, 200.0, 300.0] | 0 | 0
Siemens NH-1-160 | Siemens NH-1-160 | 160 | [4800.0, 120.0, 7.0, 0.1, 0.004] | 0 | 0 | [210.0, 500.0, 900.0, 2300.0, 5000.0] | 0 | 0
Siemens NH-1-25 | Siemens NH-1-25 | 25 | [4000.0, 1000.0, 10.0, 0.2, 0.02, 0.01] | 0 | 0 | [40.0, 50.0, 100.0, 210.0, 400.0, 500.0] | 0 | 0
Siemens NH-1-50 | Siemens NH-1-50 | 50 | [4000.0, 40.0, 4.0, 1.0, 0.02, 0.01] | 0 | 0 | [86.0, 200.0, 300.0, 400.0, 1000.0, 1280.0] | 0 | 0
Siemens NH-1-63 | Siemens NH-1-63 | 63 | [4000.0, 100.0, 10.0, 2.0, 0.04, 0.01] | 0 | 0 | [100.0, 200.0, 300.0, 400.0, 1000.0, 1500.0] | 0 | 0
Siemens NH-1-80 | Siemens NH-1-80 | 80 | [4800.0, 120.0, 7.0, 0.1, 0.01] | 0 | 0 | [150.58, 250.0, 450.0, 1150.0, 2470.0] | 0 | 0
Siemens NH-2-1000 | Siemens NH-2-1000 | 1000 | [4800.0, 120.0, 7.0, 0.1, 0.004] | 0 | 0 | [1900.0, 3500.0, 8400.0, 24000.0, 52000.0] | 0 | 0
Siemens NH-2-200 | Siemens NH-2-200 | 200 | [4800.0, 120.0, 7.0, 0.1, 0.004] | 0 | 0 | [280.0, 650.0, 1200.0, 3000.0, 7000.0] | 0 | 0
Siemens NH-2-224 | Siemens NH-2-224 | 224 | [4800.0, 120.0, 7.0, 0.2, 0.04, 0.004] | 0 | 0 | [400.0, 750.0, 1453.0, 3025.0, 4315.0, 7600.0] | 0 | 0
Siemens NH-2-250 | Siemens NH-2-250 | 250 | [4800.0, 120.0, 7.0, 0.1, 0.004] | 0 | 0 | [450.0, 800.0, 1650.0, 4000.0, 8500.0] | 0 | 0
Siemens NH-2-315 | Siemens NH-2-315 | 315 | [4800.0, 120.0, 7.0, 0.1, 0.004] | 0 | 0 | [550.0, 920.0, 1900.0, 5000.0, 11000.0] | 0 | 0
Siemens NH-2-355 | Siemens NH-2-355 | 355 | [4800.0, 120.0, 6.0, 0.1, 0.004] | 0 | 0 | [650.0, 1116.27, 2350.0, 5840.0, 12790.0] | 0 | 0
Siemens NH-2-400 | Siemens NH-2-400 | 400 | [4800.0, 120.0, 7.0, 0.1, 0.004] | 0 | 0 | [720.0, 1350.0, 2800.0, 6500.0, 15000.0] | 0 | 0
Siemens NH-2-425 | Siemens NH-2-425 | 425 | [4800.0, 120.0, 7.0, 0.1, 0.004] | 0 | 0 | [850.0, 1500.0, 3050.0, 7500.0, 16500.0] | 0 | 0
Siemens NH-2-630 | Siemens NH-2-630 | 630 | [4800.0, 120.0, 7.0, 0.1, 0.004] | 0 | 0 | [1200.0, 2000.0, 4800.0, 12000.0, 26000.0] | 0 | 0

## dtypes
| element | column | dtype
0 | bus | name | object
1 | bus | vn_kv | float64
2 | bus | type | object
3 | bus | zone | object
4 | bus | in_service | bool
5 | load | name | object
6 | load | bus | uint32
7 | load | p_mw | float64
8 | load | q_mvar | float64
9 | load | const_z_percent | float64
10 | load | const_i_percent | float64
11 | load | sn_mva | float64
12 | load | scaling | float64
13 | load | in_service | bool
14 | load | type | object
15 | ext_grid | name | object
16 | ext_grid | bus | uint32
17 | ext_grid | vm_pu | float64
18 | ext_grid | va_degree | float64
19 | ext_grid | slack_weight | float64
20 | ext_grid | in_service | bool
21 | line | name | object
22 | line | std_type | object
23 | line | from_bus | uint32
24 | line | to_bus | uint32
25 | line | length_km | float64
26 | line | r_ohm_per_km | float64
27 | line | x_ohm_per_km | float64
28 | line | c_nf_per_km | float64
29 | line | g_us_per_km | float64
30 | line | max_i_ka | float64
31 | line | df | float64
32 | line | parallel | uint32
33 | line | type | object
34 | line | in_service | bool
35 | trafo | name | object
36 | trafo | std_type | object
37 | trafo | hv_bus | uint32
38 | trafo | lv_bus | uint32
39 | trafo | sn_mva | float64
40 | trafo | vn_hv_kv | float64
41 | trafo | vn_lv_kv | float64
42 | trafo | vk_percent | float64
43 | trafo | vkr_percent | float64
44 | trafo | pfe_kw | float64
45 | trafo | i0_percent | float64
46 | trafo | shift_degree | float64
47 | trafo | tap_side | object
48 | trafo | tap_neutral | int32
49 | trafo | tap_min | int32
50 | trafo | tap_max | int32
51 | trafo | tap_step_percent | float64
52 | trafo | tap_step_degree | float64
53 | trafo | tap_pos | int32
54 | trafo | tap_phase_shifter | bool
55 | trafo | parallel | uint32
56 | trafo | df | float64
57 | trafo | in_service | bool
58 | line_geodata | coords | object
59 | bus_geodata | x | float64
60 | bus_geodata | y | float64
61 | bus_geodata | coords | object

## parameters
| version | format_version | converged | OPF_converged | name | f_hz | sn_mva
0 | 2.14.6 | 2.14.0 | FALSE | FALSE |  | 50 | 1