## bus
| name | vn_kv | type | zone | in_service
0 | bus_LV_385-1_1_6_node_79 | 0.4 | n |  | TRUE
1 | bus_LV_385-1_1_6_node_80 | 0.4 | n |  | TRUE
2 | bus_LV_385-1_1_6_node_78 | 0.4 | n |  | TRUE
3 | bus_LV_385-1_1_6_node_11 | 0.4 | n |  | TRUE
4 | bus_LV_385-1_1_6_node_12 | 0.4 | n |  | TRUE
5 | bus_LV_385-1_1_6_node_14 | 0.4 | n |  | TRUE
6 | bus_LV_385-1_1_6_node_15 | 0.4 | n |  | TRUE
7 | bus_LV_385-1_1_6_node_16 | 0.4 | n |  | TRUE
8 | bus_LV_385-1_1_6_node_17 | 0.4 | n |  | TRUE
9 | bus_LV_385-1_1_6_node_31 | 0.4 | n |  | TRUE
10 | bus_LV_385-1_1_6_node_32 | 0.4 | n |  | TRUE
11 | bus_LV_385-1_1_6_node_33 | 0.4 | n |  | TRUE
12 | bus_LV_385-1_1_6_node_34 | 0.4 | n |  | TRUE
13 | bus_LV_385-1_1_6_node_29 | 0.4 | n |  | TRUE
14 | bus_LV_385-1_1_6_node_190 | 0.4 | n |  | TRUE
15 | bus_LV_385-1_1_6_node_187 | 0.4 | n |  | TRUE
16 | bus_LV_385-1_1_6_node_150 | 0.4 | n |  | TRUE
17 | bus_LV_385-1_1_6_node_30 | 0.4 | n |  | TRUE
18 | bus_LV_385-1_1_6_node_28 | 0.4 | n |  | TRUE
19 | bus_LV_385-1_1_6_node_18 | 0.4 | n |  | TRUE
20 | bus_LV_385-1_1_6_node_19 | 0.4 | n |  | TRUE
21 | bus_LV_385-1_1_6_node_20 | 0.4 | n |  | TRUE
22 | bus_LV_385-1_1_6_node_21 | 0.4 | n |  | TRUE
23 | bus_LV_385-1_1_6_node_22 | 0.4 | n |  | TRUE
24 | bus_LV_385-1_1_6_node_23 | 0.4 | n |  | TRUE
25 | bus_LV_385-1_1_6_node_24 | 0.4 | n |  | TRUE
26 | bus_LV_385-1_1_6_node_25 | 0.4 | n |  | TRUE
27 | bus_LV_385-1_1_6_node_26 | 0.4 | n |  | TRUE
28 | bus_LV_385-1_1_6_node_27 | 0.4 | n |  | TRUE
29 | bus_LV_385-1_1_6_node_188 | 0.4 | n |  | TRUE
30 | bus_LV_385-1_1_6_node_189 | 0.4 | n |  | TRUE
31 | bus_LV_385-1_1_6_node_186 | 0.4 | n |  | TRUE
32 | bus_LV_385-1_1_6_node_196 | 0.4 | n |  | TRUE
33 | bus_LV_385-1_1_6_node_195 | 0.4 | n |  | TRUE
34 | bus_LV_385-1_1_6_node_148 | 0.4 | n |  | TRUE
35 | bus_LV_385-1_1_6_node_35 | 0.4 | n |  | TRUE
36 | bus_LV_385-1_1_6_node_36 | 0.4 | n |  | TRUE
37 | bus_LV_385-1_1_6_node_37 | 0.4 | n |  | TRUE
38 | bus_LV_385-1_1_6_node_38 | 0.4 | n |  | TRUE
39 | bus_LV_385-1_1_6_node_39 | 0.4 | n |  | TRUE
40 | bus_LV_385-1_1_6_node_40 | 0.4 | n |  | TRUE
41 | bus_LV_385-1_1_6_node_50 | 0.4 | n |  | TRUE
42 | bus_LV_385-1_1_6_node_47 | 0.4 | n |  | TRUE
43 | bus_LV_385-1_1_6_node_119 | 0.4 | n |  | TRUE
44 | bus_LV_385-1_1_6_node_48 | 0.4 | n |  | TRUE
45 | bus_LV_385-1_1_6_node_46 | 0.4 | n |  | TRUE
46 | bus_LV_385-1_1_6_node_41 | 0.4 | n |  | TRUE
47 | bus_LV_385-1_1_6_node_42 | 0.4 | n |  | TRUE
48 | bus_LV_385-1_1_6_node_43 | 0.4 | n |  | TRUE
49 | bus_LV_385-1_1_6_node_44 | 0.4 | n |  | TRUE
50 | bus_LV_385-1_1_6_node_45 | 0.4 | n |  | TRUE
51 | bus_LV_385-1_1_6_node_67 | 0.4 | n |  | TRUE
52 | bus_LV_385-1_1_6_node_49 | 0.4 | n |  | TRUE
53 | bus_LV_385-1_1_6_node_63 | 0.4 | n |  | TRUE
54 | bus_LV_385-1_1_6_node_61 | 0.4 | n |  | TRUE
55 | bus_LV_385-1_1_6_node_123 | 0.4 | n |  | TRUE
56 | bus_LV_385-1_1_6_node_102 | 0.4 | n |  | TRUE
57 | bus_LV_385-1_1_6_node_88 | 0.4 | n |  | TRUE
58 | bus_LV_385-1_1_6_node_89 | 0.4 | n |  | TRUE
59 | bus_LV_385-1_1_6_node_90 | 0.4 | n |  | TRUE
60 | bus_LV_385-1_1_6_node_91 | 0.4 | n |  | TRUE
61 | bus_LV_385-1_1_6_node_92 | 0.4 | n |  | TRUE
62 | bus_LV_385-1_1_6_node_93 | 0.4 | n |  | TRUE
63 | bus_LV_385-1_1_6_node_94 | 0.4 | n |  | TRUE
64 | bus_LV_385-1_1_6_node_95 | 0.4 | n |  | TRUE
65 | bus_LV_385-1_1_6_node_96 | 0.4 | n |  | TRUE
66 | bus_LV_385-1_1_6_node_120 | 0.4 | n |  | TRUE
67 | bus_LV_385-1_1_6_node_340 | 0.4 | n |  | TRUE
68 | bus_LV_385-1_1_6_node_130 | 0.4 | n |  | TRUE
69 | bus_LV_385-1_1_6_node_97 | 0.4 | n |  | TRUE
70 | bus_LV_385-1_1_6_node_98 | 0.4 | n |  | TRUE
71 | bus_LV_385-1_1_6_node_99 | 0.4 | n |  | TRUE
72 | bus_LV_385-1_1_6_node_100 | 0.4 | n |  | TRUE
73 | bus_LV_385-1_1_6_node_101 | 0.4 | n |  | TRUE
74 | bus_LV_385-1_1_6_node_103 | 0.4 | n |  | TRUE
75 | bus_LV_385-1_1_6_node_104 | 0.4 | n |  | TRUE
76 | bus_LV_385-1_1_6_node_105 | 0.4 | n |  | TRUE
77 | bus_LV_385-1_1_6_node_106 | 0.4 | n |  | TRUE
78 | bus_LV_385-1_1_6_node_107 | 0.4 | n |  | TRUE
79 | bus_LV_385-1_1_6_node_118 | 0.4 | n |  | TRUE
80 | bus_LV_385-1_1_6_node_128 | 0.4 | n |  | TRUE
81 | bus_LV_385-1_1_6_node_129 | 0.4 | n |  | TRUE
82 | bus_LV_385-1_1_6_node_132 | 0.4 | n |  | TRUE
83 | bus_LV_385-1_1_6_node_116 | 0.4 | n |  | TRUE
84 | bus_LV_385-1_1_6_node_108 | 0.4 | n |  | TRUE
85 | bus_LV_385-1_1_6_node_109 | 0.4 | n |  | TRUE
86 | bus_LV_385-1_1_6_node_110 | 0.4 | n |  | TRUE
87 | bus_LV_385-1_1_6_node_111 | 0.4 | n |  | TRUE
88 | bus_LV_385-1_1_6_node_112 | 0.4 | n |  | TRUE
89 | bus_LV_385-1_1_6_node_113 | 0.4 | n |  | TRUE
90 | bus_LV_385-1_1_6_node_114 | 0.4 | n |  | TRUE
91 | bus_LV_385-1_1_6_node_115 | 0.4 | n |  | TRUE
92 | bus_LV_385-1_1_6_node_117 | 0.4 | n |  | TRUE
93 | bus_LV_385-1_1_6_node_336 | 0.4 | n |  | TRUE
94 | bus_LV_385-1_1_6_node_339 | 0.4 | n |  | TRUE
95 | bus_LV_385-1_1_6_node_121 | 0.4 | n |  | TRUE
96 | bus_LV_385-1_1_6_node_122 | 0.4 | n |  | TRUE
97 | bus_LV_385-1_1_6_node_126 | 0.4 | n |  | TRUE
98 | bus_LV_385-1_1_6_node_124 | 0.4 | n |  | TRUE
99 | bus_LV_385-1_1_6_node_125 | 0.4 | n |  | TRUE
100 | bus_LV_385-1_1_6_node_127 | 0.4 | n |  | TRUE
101 | bus_LV_385-1_1_6_node_135 | 0.4 | n |  | TRUE
102 | bus_LV_385-1_1_6_node_131 | 0.4 | n |  | TRUE
103 | bus_LV_385-1_1_6_node_134 | 0.4 | n |  | TRUE
104 | bus_LV_385-1_1_6_node_136 | 0.4 | n |  | TRUE
105 | bus_LV_385-1_1_6_node_137 | 0.4 | n |  | TRUE
106 | bus_LV_385-1_1_6_node_138 | 0.4 | n |  | TRUE
107 | bus_LV_385-1_1_6_node_139 | 0.4 | n |  | TRUE
108 | bus_LV_385-1_1_6_node_140 | 0.4 | n |  | TRUE
109 | bus_LV_385-1_1_6_node_346 | 0.4 | n |  | TRUE
110 | bus_LV_385-1_1_6_node_337 | 0.4 | n |  | TRUE
111 | bus_LV_385-1_1_6_node_338 | 0.4 | n |  | TRUE
112 | bus_LV_385-1_1_6_node_341 | 0.4 | n |  | TRUE
113 | bus_LV_385-1_1_6_node_51 | 0.4 | n |  | TRUE
114 | bus_LV_385-1_1_6_node_52 | 0.4 | n |  | TRUE
115 | bus_LV_385-1_1_6_node_53 | 0.4 | n |  | TRUE
116 | bus_LV_385-1_1_6_node_54 | 0.4 | n |  | TRUE
117 | bus_LV_385-1_1_6_node_55 | 0.4 | n |  | TRUE
118 | bus_LV_385-1_1_6_node_56 | 0.4 | n |  | TRUE
119 | bus_LV_385-1_1_6_node_58 | 0.4 | n |  | TRUE
120 | bus_LV_385-1_1_6_node_57 | 0.4 | n |  | TRUE
121 | bus_LV_385-1_1_6_node_59 | 0.4 | n |  | TRUE
122 | bus_LV_385-1_1_6_node_60 | 0.4 | n |  | TRUE
123 | bus_LV_385-1_1_6_node_62 | 0.4 | n |  | TRUE
124 | bus_LV_385-1_1_6_node_207 | 0.4 | n |  | TRUE
125 | bus_LV_385-1_1_6_node_208 | 0.4 | n |  | TRUE
126 | bus_LV_385-1_1_6_node_209 | 0.4 | n |  | TRUE
127 | bus_LV_385-1_1_6_node_64 | 0.4 | n |  | TRUE
128 | bus_LV_385-1_1_6_node_65 | 0.4 | n |  | TRUE
129 | bus_LV_385-1_1_6_node_330 | 0.4 | n |  | TRUE
130 | bus_LV_385-1_1_6_node_66 | 0.4 | n |  | TRUE
131 | bus_LV_385-1_1_6_node_331 | 0.4 | n |  | TRUE
132 | bus_LV_385-1_1_6_node_344 | 0.4 | n |  | TRUE
133 | bus_LV_385-1_1_6_node_345 | 0.4 | n |  | TRUE
134 | bus_LV_385-1_1_6_node_68 | 0.4 | n |  | TRUE
135 | bus_LV_385-1_1_6_node_69 | 0.4 | n |  | TRUE
136 | bus_LV_385-1_1_6_node_181 | 0.4 | n |  | TRUE
137 | bus_LV_385-1_1_6_node_152 | 0.4 | n |  | TRUE
138 | bus_LV_385-1_1_6_node_335 | 0.4 | n |  | TRUE
139 | bus_LV_385-1_1_6_node_180 | 0.4 | n |  | TRUE
140 | bus_LV_385-1_1_6_node_141 | 0.4 | n |  | TRUE
141 | bus_LV_385-1_1_6_node_142 | 0.4 | n |  | TRUE
142 | bus_LV_385-1_1_6_node_143 | 0.4 | n |  | TRUE
143 | bus_LV_385-1_1_6_node_144 | 0.4 | n |  | TRUE
144 | bus_LV_385-1_1_6_node_145 | 0.4 | n |  | TRUE
145 | bus_LV_385-1_1_6_node_175 | 0.4 | n |  | TRUE
146 | bus_LV_385-1_1_6_node_176 | 0.4 | n |  | TRUE
147 | bus_LV_385-1_1_6_node_146 | 0.4 | n |  | TRUE
148 | bus_LV_385-1_1_6_node_147 | 0.4 | n |  | TRUE
149 | bus_LV_385-1_1_6_node_149 | 0.4 | n |  | TRUE
150 | bus_LV_385-1_1_6_node_151 | 0.4 | n |  | TRUE
151 | bus_LV_385-1_1_6_node_171 | 0.4 | n |  | TRUE
152 | bus_LV_385-1_1_6_node_172 | 0.4 | n |  | TRUE
153 | bus_LV_385-1_1_6_node_169 | 0.4 | n |  | TRUE
154 | bus_LV_385-1_1_6_node_153 | 0.4 | n |  | TRUE
155 | bus_LV_385-1_1_6_node_154 | 0.4 | n |  | TRUE
156 | bus_LV_385-1_1_6_node_155 | 0.4 | n |  | TRUE
157 | bus_LV_385-1_1_6_node_185 | 0.4 | n |  | TRUE
158 | bus_LV_385-1_1_6_node_156 | 0.4 | n |  | TRUE
159 | bus_LV_385-1_1_6_node_183 | 0.4 | n |  | TRUE
160 | bus_LV_385-1_1_6_node_157 | 0.4 | n |  | TRUE
161 | bus_LV_385-1_1_6_node_203 | 0.4 | n |  | TRUE
162 | bus_LV_385-1_1_6_node_204 | 0.4 | n |  | TRUE
163 | bus_LV_385-1_1_6_node_179 | 0.4 | n |  | TRUE
164 | bus_LV_385-1_1_6_node_158 | 0.4 | n |  | TRUE
165 | bus_LV_385-1_1_6_node_159 | 0.4 | n |  | TRUE
166 | bus_LV_385-1_1_6_node_160 | 0.4 | n |  | TRUE
167 | bus_LV_385-1_1_6_node_161 | 0.4 | n |  | TRUE
168 | bus_LV_385-1_1_6_node_162 | 0.4 | n |  | TRUE
169 | bus_LV_385-1_1_6_node_163 | 0.4 | n |  | TRUE
170 | bus_LV_385-1_1_6_node_164 | 0.4 | n |  | TRUE
171 | bus_LV_385-1_1_6_node_165 | 0.4 | n |  | TRUE
172 | bus_LV_385-1_1_6_node_166 | 0.4 | n |  | TRUE
173 | bus_LV_385-1_1_6_node_167 | 0.4 | n |  | TRUE
174 | bus_LV_385-1_1_6_node_170 | 0.4 | n |  | TRUE
175 | bus_LV_385-1_1_6_node_168 | 0.4 | n |  | TRUE
176 | bus_LV_385-1_1_6_node_177 | 0.4 | n |  | TRUE
177 | bus_LV_385-1_1_6_node_173 | 0.4 | n |  | TRUE
178 | bus_LV_385-1_1_6_node_174 | 0.4 | n |  | TRUE
179 | bus_LV_385-1_1_6_node_178 | 0.4 | n |  | TRUE
180 | bus_LV_385-1_1_6_node_202 | 0.4 | n |  | TRUE
181 | bus_LV_385-1_1_6_node_200 | 0.4 | n |  | TRUE
182 | bus_LV_385-1_1_6_node_197 | 0.4 | n |  | TRUE
183 | bus_LV_385-1_1_6_node_194 | 0.4 | n |  | TRUE
184 | bus_LV_385-1_1_6_node_191 | 0.4 | n |  | TRUE
185 | bus_LV_385-1_1_6_node_192 | 0.4 | n |  | TRUE
186 | bus_LV_385-1_1_6_node_193 | 0.4 | n |  | TRUE
187 | bus_LV_385-1_1_6_node_198 | 0.4 | n |  | TRUE
188 | bus_LV_385-1_1_6_node_199 | 0.4 | n |  | TRUE
189 | bus_LV_385-1_1_6_node_221 | 0.4 | n |  | TRUE
190 | bus_LV_385-1_1_6_node_219 | 0.4 | n |  | TRUE
191 | bus_LV_385-1_1_6_node_201 | 0.4 | n |  | TRUE
192 | bus_LV_385-1_1_6_node_205 | 0.4 | n |  | TRUE
193 | bus_LV_385-1_1_6_node_206 | 0.4 | n |  | TRUE
194 | bus_LV_385-1_1_6_node_216 | 0.4 | n |  | TRUE
195 | bus_LV_385-1_1_6_node_214 | 0.4 | n |  | TRUE
196 | bus_LV_385-1_1_6_node_225 | 0.4 | n |  | TRUE
197 | bus_LV_385-1_1_6_node_215 | 0.4 | n |  | TRUE
198 | bus_LV_385-1_1_6_node_223 | 0.4 | n |  | TRUE
199 | bus_LV_385-1_1_6_node_212 | 0.4 | n |  | TRUE
200 | bus_LV_385-1_1_6_node_210 | 0.4 | n |  | TRUE
201 | bus_LV_385-1_1_6_node_217 | 0.4 | n |  | TRUE
202 | bus_LV_385-1_1_6_node_213 | 0.4 | n |  | TRUE
203 | bus_LV_385-1_1_6_node_211 | 0.4 | n |  | TRUE
204 | bus_LV_385-1_1_6_node_218 | 0.4 | n |  | TRUE
205 | bus_LV_385-1_1_6_node_220 | 0.4 | n |  | TRUE
206 | bus_LV_385-1_1_6_node_222 | 0.4 | n |  | TRUE
207 | bus_LV_385-1_1_6_node_224 | 0.4 | n |  | TRUE
208 | bus_MV_385_0_node_49 | 20 | n |  | TRUE

## load
| name | bus | p_mw | q_mvar | const_z_percent | const_i_percent | sn_mva | scaling | in_service | type
0 | LV_385-1_1_6_load_79 | 0 | 0.0022039 | 0.00055234 | 0 | 0 |  | 1 | TRUE | wye
1 | LV_385-1_1_6_load_78 | 2 | 0.0019029 | 0.00047691 | 0 | 0 |  | 1 | TRUE | wye
2 | LV_385-1_1_6_load_11 | 3 | 0.003586 | 0.00089873 | 0 | 0 |  | 1 | TRUE | wye
3 | LV_385-1_1_6_load_17 | 8 | 0.0023634 | 0.00059233 | 0 | 0 |  | 1 | TRUE | wye
4 | LV_385-1_1_6_load_32 | 10 | 0.0019084 | 0.00047829 | 0 | 0 |  | 1 | TRUE | wye
5 | LV_385-1_1_6_load_34 | 12 | 0.0032274 | 0.00080885 | 0 | 0 |  | 1 | TRUE | wye
6 | LV_385-1_1_6_load_187 | 15 | 0.0036234 | 0.00090811 | 0 | 0 |  | 1 | TRUE | wye
7 | LV_385-1_1_6_load_150 | 16 | 0.00077211 | 0.00019351 | 0 | 0 |  | 1 | TRUE | wye
8 | LV_385-1_1_6_load_30 | 17 | 0.0010806 | 0.00027082 | 0 | 0 |  | 1 | TRUE | wye
9 | LV_385-1_1_6_load_28 | 18 | 0.00085905 | 0.0002153 | 0 | 0 |  | 1 | TRUE | wye
10 | LV_385-1_1_6_load_18 | 19 | 0.002938 | 0.00073633 | 0 | 0 |  | 1 | TRUE | wye
11 | LV_385-1_1_6_load_22 | 23 | 0.0094865 | 0.0023775 | 0 | 0 |  | 1 | TRUE | wye
12 | LV_385-1_1_6_load_23 | 24 | 0.0044826 | 0.0011235 | 0 | 0 |  | 1 | TRUE | wye
13 | LV_385-1_1_6_load_24 | 25 | 0.0035924 | 0.00090035 | 0 | 0 |  | 1 | TRUE | wye
14 | LV_385-1_1_6_load_26 | 27 | 0.00305 | 0.00076439 | 0 | 0 |  | 1 | TRUE | wye
15 | LV_385-1_1_6_load_27 | 28 | 0.0008919 | 0.00022353 | 0 | 0 |  | 1 | TRUE | wye
16 | LV_385-1_1_6_load_188 | 29 | 0.0084466 | 0.0021169 | 0 | 0 |  | 1 | TRUE | wye
17 | LV_385-1_1_6_load_189 | 30 | 0.0027432 | 0.00068752 | 0 | 0 |  | 1 | TRUE | wye
18 | LV_385-1_1_6_load_186 | 31 | 0.003498 | 0.00087668 | 0 | 0 |  | 1 | TRUE | wye
19 | LV_385-1_1_6_load_196 | 32 | 0.0031956 | 0.00080089 | 0 | 0 |  | 1 | TRUE | wye
20 | LV_385-1_1_6_load_195 | 33 | 0.0041988 | 0.0010523 | 0 | 0 |  | 1 | TRUE | wye
21 | LV_385-1_1_6_load_148 | 34 | 0.0014834 | 0.00037178 | 0 | 0 |  | 1 | TRUE | wye
22 | LV_385-1_1_6_load_35 | 35 | 0.0028233 | 0.0007076 | 0 | 0 |  | 1 | TRUE | wye
23 | LV_385-1_1_6_load_36 | 36 | 0.0017058 | 0.0004275 | 0 | 0 |  | 1 | TRUE | wye
24 | LV_385-1_1_6_load_37 | 37 | 0.0012212 | 0.00030607 | 0 | 0 |  | 1 | TRUE | wye
25 | LV_385-1_1_6_load_39 | 39 | 0.0016175 | 0.00040538 | 0 | 0 |  | 1 | TRUE | wye
26 | LV_385-1_1_6_load_40 | 40 | 0.0019013 | 0.00047651 | 0 | 0 |  | 1 | TRUE | wye
27 | LV_385-1_1_6_load_48 | 44 | 0.0036648 | 0.0009185 | 0 | 0 |  | 1 | TRUE | wye
28 | LV_385-1_1_6_load_46 | 45 | 0.0015673 | 0.0003928 | 0 | 0 |  | 1 | TRUE | wye
29 | LV_385-1_1_6_load_41 | 46 | 0.0030955 | 0.00077582 | 0 | 0 |  | 1 | TRUE | wye
30 | LV_385-1_1_6_load_42 | 47 | 0.002499 | 0.00062631 | 0 | 0 |  | 1 | TRUE | wye
31 | LV_385-1_1_6_load_43 | 48 | 0.0015168 | 0.00038016 | 0 | 0 |  | 1 | TRUE | wye
32 | LV_385-1_1_6_load_44 | 49 | 0.0020868 | 0.000523 | 0 | 0 |  | 1 | TRUE | wye
33 | LV_385-1_1_6_load_45 | 50 | 0.002438 | 0.00061103 | 0 | 0 |  | 1 | TRUE | wye
34 | LV_385-1_1_6_load_67 | 51 | 0.0019186 | 0.00048084 | 0 | 0 |  | 1 | TRUE | wye
35 | LV_385-1_1_6_load_49 | 52 | 0.0012289 | 0.000308 | 0 | 0 |  | 1 | TRUE | wye
36 | LV_385-1_1_6_load_63 | 53 | 0.00527 | 0.0013208 | 0 | 0 |  | 1 | TRUE | wye
37 | LV_385-1_1_6_load_61 | 54 | 0.0026519 | 0.00066462 | 0 | 0 |  | 1 | TRUE | wye
38 | LV_385-1_1_6_load_88 | 57 | 0.0014149 | 0.0003546 | 0 | 0 |  | 1 | TRUE | wye
39 | LV_385-1_1_6_load_89 | 58 | 0.00051838 | 0.00012992 | 0 | 0 |  | 1 | TRUE | wye
40 | LV_385-1_1_6_load_91 | 60 | 0.0010064 | 0.00025222 | 0 | 0 |  | 1 | TRUE | wye
41 | LV_385-1_1_6_load_93 | 62 | 0.0014169 | 0.0003551 | 0 | 0 |  | 1 | TRUE | wye
42 | LV_385-1_1_6_load_94 | 63 | 0.0024803 | 0.00062161 | 0 | 0 |  | 1 | TRUE | wye
43 | LV_385-1_1_6_load_95 | 64 | 0.0010335 | 0.00025902 | 0 | 0 |  | 1 | TRUE | wye
44 | LV_385-1_1_6_load_97 | 69 | 0.0020325 | 0.00050938 | 0 | 0 |  | 1 | TRUE | wye
45 | LV_385-1_1_6_load_100 | 72 | 0.0021818 | 0.00054682 | 0 | 0 |  | 1 | TRUE | wye
46 | LV_385-1_1_6_load_101 | 73 | 0.0034387 | 0.00086181 | 0 | 0 |  | 1 | TRUE | wye
47 | LV_385-1_1_6_load_103 | 74 | 0.0011486 | 0.00028786 | 0 | 0 |  | 1 | TRUE | wye
48 | LV_385-1_1_6_load_104 | 75 | 0.0017421 | 0.00043661 | 0 | 0 |  | 1 | TRUE | wye
49 | LV_385-1_1_6_load_106 | 77 | 0.00081996 | 0.0002055 | 0 | 0 |  | 1 | TRUE | wye
50 | LV_385-1_1_6_load_107 | 78 | 0.0036107 | 0.00090492 | 0 | 0 |  | 1 | TRUE | wye
51 | LV_385-1_1_6_load_118 | 79 | 0.0042376 | 0.0010621 | 0 | 0 |  | 1 | TRUE | wye
52 | LV_385-1_1_6_load_128 | 80 | 0.0075852 | 0.001901 | 0 | 0 |  | 1 | TRUE | wye
53 | LV_385-1_1_6_load_129 | 81 | 0.004156 | 0.0010416 | 0 | 0 |  | 1 | TRUE | wye
54 | LV_385-1_1_6_load_132 | 82 | 0.00088405 | 0.00022156 | 0 | 0 |  | 1 | TRUE | wye
55 | LV_385-1_1_6_load_116 | 83 | 0.0015913 | 0.00039881 | 0 | 0 |  | 1 | TRUE | wye
56 | LV_385-1_1_6_load_108 | 84 | 0.0014183 | 0.00035545 | 0 | 0 |  | 1 | TRUE | wye
57 | LV_385-1_1_6_load_109 | 85 | 0.0014382 | 0.00036046 | 0 | 0 |  | 1 | TRUE | wye
58 | LV_385-1_1_6_load_111 | 87 | 0.0014274 | 0.00035775 | 0 | 0 |  | 1 | TRUE | wye
59 | LV_385-1_1_6_load_112 | 88 | 0.0014966 | 0.00037508 | 0 | 0 |  | 1 | TRUE | wye
60 | LV_385-1_1_6_load_113 | 89 | 0.0015613 | 0.0003913 | 0 | 0 |  | 1 | TRUE | wye
61 | LV_385-1_1_6_load_114 | 90 | 0.0022305 | 0.00055902 | 0 | 0 |  | 1 | TRUE | wye
62 | LV_385-1_1_6_load_115 | 91 | 0.001506 | 0.00037745 | 0 | 0 |  | 1 | TRUE | wye
63 | LV_385-1_1_6_load_117 | 92 | 0.0015123 | 0.00037902 | 0 | 0 |  | 1 | TRUE | wye
64 | LV_385-1_1_6_load_336 | 93 | 0.0015358 | 0.0003849 | 0 | 0 |  | 1 | TRUE | wye
65 | LV_385-1_1_6_load_339 | 94 | 0.0015312 | 0.00038377 | 0 | 0 |  | 1 | TRUE | wye
66 | LV_385-1_1_6_load_121 | 95 | 0.0022806 | 0.00057157 | 0 | 0 |  | 1 | TRUE | wye
67 | LV_385-1_1_6_load_124 | 98 | 0.0034971 | 0.00087646 | 0 | 0 |  | 1 | TRUE | wye
68 | LV_385-1_1_6_load_125 | 99 | 0.0036463 | 0.00091384 | 0 | 0 |  | 1 | TRUE | wye
69 | LV_385-1_1_6_load_127 | 100 | 0.0022995 | 0.0005763 | 0 | 0 |  | 1 | TRUE | wye
70 | LV_385-1_1_6_load_131 | 102 | 0.0012954 | 0.00032466 | 0 | 0 |  | 1 | TRUE | wye
71 | LV_385-1_1_6_load_134 | 103 | 0.0024437 | 0.00061246 | 0 | 0 |  | 1 | TRUE | wye
72 | LV_385-1_1_6_load_138 | 106 | 0.0012183 | 0.00030534 | 0 | 0 |  | 1 | TRUE | wye
73 | LV_385-1_1_6_load_140 | 108 | 0.00055156 | 0.00013823 | 0 | 0 |  | 1 | TRUE | wye
74 | LV_385-1_1_6_load_346 | 109 | 0.0070538 | 0.0017678 | 0 | 0 |  | 1 | TRUE | wye
75 | LV_385-1_1_6_load_337 | 110 | 0.0015642 | 0.00039203 | 0 | 0 |  | 1 | TRUE | wye
76 | LV_385-1_1_6_load_338 | 111 | 0.001515 | 0.0003797 | 0 | 0 |  | 1 | TRUE | wye
77 | LV_385-1_1_6_load_341 | 112 | 0.0048588 | 0.0012177 | 0 | 0 |  | 1 | TRUE | wye
78 | LV_385-1_1_6_load_51 | 113 | 0.0028104 | 0.00070434 | 0 | 0 |  | 1 | TRUE | wye
79 | LV_385-1_1_6_load_52 | 114 | 0.003539 | 0.00088696 | 0 | 0 |  | 1 | TRUE | wye
80 | LV_385-1_1_6_load_54 | 116 | 0.0069257 | 0.0017357 | 0 | 0 |  | 1 | TRUE | wye
81 | LV_385-1_1_6_load_55 | 117 | 0.0016541 | 0.00041456 | 0 | 0 |  | 1 | TRUE | wye
82 | LV_385-1_1_6_load_58 | 119 | 0.00272 | 0.00068169 | 0 | 0 |  | 1 | TRUE | wye
83 | LV_385-1_1_6_load_57 | 120 | 0.0023589 | 0.0005912 | 0 | 0 |  | 1 | TRUE | wye
84 | LV_385-1_1_6_load_59 | 121 | 0.0026926 | 0.00067482 | 0 | 0 |  | 1 | TRUE | wye
85 | LV_385-1_1_6_load_60 | 122 | 0.0036351 | 0.00091104 | 0 | 0 |  | 1 | TRUE | wye
86 | LV_385-1_1_6_load_62 | 123 | 0.0048192 | 0.0012078 | 0 | 0 |  | 1 | TRUE | wye
87 | LV_385-1_1_6_load_64 | 127 | 0.0010456 | 0.00026205 | 0 | 0 |  | 1 | TRUE | wye
88 | LV_385-1_1_6_load_330 | 129 | 0.0019481 | 0.00048823 | 0 | 0 |  | 1 | TRUE | wye
89 | LV_385-1_1_6_load_345 | 133 | 0.0012157 | 0.00030469 | 0 | 0 |  | 1 | TRUE | wye
90 | LV_385-1_1_6_load_68 | 134 | 0.0044234 | 0.0011086 | 0 | 0 |  | 1 | TRUE | wye
91 | LV_385-1_1_6_load_181 | 136 | 0.0021478 | 0.00053828 | 0 | 0 |  | 1 | TRUE | wye
92 | LV_385-1_1_6_load_335 | 138 | 0.0011631 | 0.00029149 | 0 | 0 |  | 1 | TRUE | wye
93 | LV_385-1_1_6_load_180 | 139 | 0.001911 | 0.00047893 | 0 | 0 |  | 1 | TRUE | wye
94 | LV_385-1_1_6_load_141 | 140 | 0.0026793 | 0.00067149 | 0 | 0 |  | 1 | TRUE | wye
95 | LV_385-1_1_6_load_142 | 141 | 0.0011267 | 0.00028238 | 0 | 0 |  | 1 | TRUE | wye
96 | LV_385-1_1_6_load_144 | 143 | 0.0029945 | 0.0007505 | 0 | 0 |  | 1 | TRUE | wye
97 | LV_385-1_1_6_load_145 | 144 | 0.00057742 | 0.00014472 | 0 | 0 |  | 1 | TRUE | wye
98 | LV_385-1_1_6_load_175 | 145 | 0.0017587 | 0.00044078 | 0 | 0 |  | 1 | TRUE | wye
99 | LV_385-1_1_6_load_146 | 147 | 0.0041414 | 0.0010379 | 0 | 0 |  | 1 | TRUE | wye
100 | LV_385-1_1_6_load_147 | 148 | 0.0012719 | 0.00031877 | 0 | 0 |  | 1 | TRUE | wye
101 | LV_385-1_1_6_load_151 | 150 | 0.0024398 | 0.00061148 | 0 | 0 |  | 1 | TRUE | wye
102 | LV_385-1_1_6_load_172 | 152 | 0.0043077 | 0.0010796 | 0 | 0 |  | 1 | TRUE | wye
103 | LV_385-1_1_6_load_153 | 154 | 0.0031402 | 0.000787 | 0 | 0 |  | 1 | TRUE | wye
104 | LV_385-1_1_6_load_154 | 155 | 0.0095325 | 0.0023891 | 0 | 0 |  | 1 | TRUE | wye
105 | LV_385-1_1_6_load_185 | 157 | 0.0073939 | 0.0018531 | 0 | 0 |  | 1 | TRUE | wye
106 | LV_385-1_1_6_load_156 | 158 | 0.0018422 | 0.0004617 | 0 | 0 |  | 1 | TRUE | wye
107 | LV_385-1_1_6_load_183 | 159 | 0.0020519 | 0.00051425 | 0 | 0 |  | 1 | TRUE | wye
108 | LV_385-1_1_6_load_157 | 160 | 0.00045062 | 0.00011293 | 0 | 0 |  | 1 | TRUE | wye
109 | LV_385-1_1_6_load_203 | 161 | 0.00044294 | 0.00011101 | 0 | 0 |  | 1 | TRUE | wye
110 | LV_385-1_1_6_load_179 | 163 | 0.00055906 | 0.00014011 | 0 | 0 |  | 1 | TRUE | wye
111 | LV_385-1_1_6_load_158 | 164 | 0.00068068 | 0.0001706 | 0 | 0 |  | 1 | TRUE | wye
112 | LV_385-1_1_6_load_159 | 165 | 0.0017613 | 0.00044142 | 0 | 0 |  | 1 | TRUE | wye
113 | LV_385-1_1_6_load_161 | 167 | 0.0038503 | 0.00096498 | 0 | 0 |  | 1 | TRUE | wye
114 | LV_385-1_1_6_load_163 | 169 | 0.0019277 | 0.00048312 | 0 | 0 |  | 1 | TRUE | wye
115 | LV_385-1_1_6_load_165 | 171 | 0.00090661 | 0.00022722 | 0 | 0 |  | 1 | TRUE | wye
116 | LV_385-1_1_6_load_166 | 172 | 0.00088306 | 0.00022132 | 0 | 0 |  | 1 | TRUE | wye
117 | LV_385-1_1_6_load_167 | 173 | 0.0016491 | 0.00041331 | 0 | 0 |  | 1 | TRUE | wye
118 | LV_385-1_1_6_load_170 | 174 | 0.0010938 | 0.00027413 | 0 | 0 |  | 1 | TRUE | wye
119 | LV_385-1_1_6_load_168 | 175 | 0.001316 | 0.00032981 | 0 | 0 |  | 1 | TRUE | wye
120 | LV_385-1_1_6_load_173 | 177 | 0.00070453 | 0.00017657 | 0 | 0 |  | 1 | TRUE | wye
121 | LV_385-1_1_6_load_174 | 178 | 0.0014948 | 0.00037463 | 0 | 0 |  | 1 | TRUE | wye
122 | LV_385-1_1_6_load_178 | 179 | 0.00097278 | 0.0002438 | 0 | 0 |  | 1 | TRUE | wye
123 | LV_385-1_1_6_load_200 | 181 | 0.00086568 | 0.00021696 | 0 | 0 |  | 1 | TRUE | wye
124 | LV_385-1_1_6_load_197 | 182 | 0.0032642 | 0.00081808 | 0 | 0 |  | 1 | TRUE | wye
125 | LV_385-1_1_6_load_194 | 183 | 0.0053073 | 0.0013301 | 0 | 0 |  | 1 | TRUE | wye
126 | LV_385-1_1_6_load_191 | 184 | 0.0040964 | 0.0010267 | 0 | 0 |  | 1 | TRUE | wye
127 | LV_385-1_1_6_load_192 | 185 | 0.0031786 | 0.00079664 | 0 | 0 |  | 1 | TRUE | wye
128 | LV_385-1_1_6_load_193 | 186 | 0.0050691 | 0.0012704 | 0 | 0 |  | 1 | TRUE | wye
129 | LV_385-1_1_6_load_198 | 187 | 0.0021818 | 0.00054682 | 0 | 0 |  | 1 | TRUE | wye
130 | LV_385-1_1_6_load_221 | 189 | 0.00066478 | 0.00016661 | 0 | 0 |  | 1 | TRUE | wye
131 | LV_385-1_1_6_load_201 | 191 | 0.0017254 | 0.00043243 | 0 | 0 |  | 1 | TRUE | wye
132 | LV_385-1_1_6_load_206 | 193 | 0.0017472 | 0.00043789 | 0 | 0 |  | 1 | TRUE | wye
133 | LV_385-1_1_6_load_216 | 194 | 0.00057224 | 0.00014342 | 0 | 0 |  | 1 | TRUE | wye
134 | LV_385-1_1_6_load_214 | 195 | 0.0017251 | 0.00043236 | 0 | 0 |  | 1 | TRUE | wye
135 | LV_385-1_1_6_load_225 | 196 | 0.0015855 | 0.00039736 | 0 | 0 |  | 1 | TRUE | wye
136 | LV_385-1_1_6_load_215 | 197 | 0.0027996 | 0.00070164 | 0 | 0 |  | 1 | TRUE | wye
137 | LV_385-1_1_6_load_223 | 198 | 0.0011173 | 0.00028002 | 0 | 0 |  | 1 | TRUE | wye
138 | LV_385-1_1_6_load_212 | 199 | 0.0071685 | 0.0017966 | 0 | 0 |  | 1 | TRUE | wye
139 | LV_385-1_1_6_load_210 | 200 | 0.00095348 | 0.00023896 | 0 | 0 |  | 1 | TRUE | wye
140 | LV_385-1_1_6_load_217 | 201 | 0.00083187 | 0.00020849 | 0 | 0 |  | 1 | TRUE | wye
141 | LV_385-1_1_6_load_213 | 202 | 0.0011256 | 0.0002821 | 0 | 0 |  | 1 | TRUE | wye
142 | LV_385-1_1_6_load_211 | 203 | 0.0063699 | 0.0015964 | 0 | 0 |  | 1 | TRUE | wye
143 | LV_385-1_1_6_load_218 | 204 | 0.00067685 | 0.00016963 | 0 | 0 |  | 1 | TRUE | wye
144 | LV_385-1_1_6_load_220 | 205 | 0.00069387 | 0.0001739 | 0 | 0 |  | 1 | TRUE | wye
145 | LV_385-1_1_6_load_222 | 206 | 0.0021766 | 0.0005455 | 0 | 0 |  | 1 | TRUE | wye
146 | LV_385-1_1_6_load_224 | 207 | 0.0022319 | 0.00055937 | 0 | 0 |  | 1 | TRUE | wye

## ext_grid
| name | bus | vm_pu | va_degree | slack_weight | in_service
0 |  | 122 | 1 | 0 | 1 | TRUE

## line
| name | std_type | from_bus | to_bus | length_km | r_ohm_per_km | x_ohm_per_km | c_nf_per_km | g_us_per_km | max_i_ka | df | parallel | type | in_service
0 | LV_385-1_1_6_line_0 |  | 0 | 1 | 0.030979 | 0.125 | 0.08 | 261 | 0 | 0.364 | 1 | 1 | cs | TRUE
1 | LV_385-1_1_6_line_1 |  | 0 | 2 | 0.041755 | 0.125 | 0.08 | 261 | 0 | 0.364 | 1 | 1 | cs | TRUE
2 | LV_385-1_1_6_line_2 |  | 1 | 55 | 0.015503 | 0.125 | 0.08 | 261 | 0 | 0.364 | 1 | 1 | cs | TRUE
3 | LV_385-1_1_6_line_3 |  | 1 | 56 | 0.012783 | 0.125 | 0.08 | 261 | 0 | 0.364 | 1 | 1 | cs | TRUE
4 | LV_385-1_1_6_line_4 |  | 3 | 4 | 0.12962 | 0.125 | 0.08 | 261 | 0 | 0.364 | 1 | 1 | cs | TRUE
5 | LV_385-1_1_6_line_5 |  | 4 | 5 | 0.052099 | 0.125 | 0.08 | 261 | 0 | 0.364 | 1 | 1 | cs | TRUE
6 | LV_385-1_1_6_line_6 |  | 5 | 6 | 0.014323 | 0.125 | 0.08 | 261 | 0 | 0.364 | 1 | 3 | cs | TRUE
7 | LV_385-1_1_6_line_7 |  | 5 | 7 | 0.005842 | 0.125 | 0.08 | 261 | 0 | 0.364 | 1 | 3 | cs | TRUE
8 | LV_385-1_1_6_line_8 |  | 5 | 8 | 0.032885 | 0.125 | 0.08 | 261 | 0 | 0.364 | 1 | 1 | cs | TRUE
9 | LV_385-1_1_6_line_9 |  | 6 | 9 | 0.028832 | 0.125 | 0.08 | 261 | 0 | 0.364 | 1 | 3 | cs | TRUE
10 | LV_385-1_1_6_line_10 |  | 6 | 10 | 0.037027 | 0.125 | 0.08 | 261 | 0 | 0.364 | 1 | 1 | cs | TRUE
11 | LV_385-1_1_6_line_11 |  | 7 | 11 | 0.05909 | 0.125 | 0.08 | 261 | 0 | 0.364 | 1 | 3 | cs | TRUE
12 | LV_385-1_1_6_line_12 |  | 7 | 12 | 0.023781 | 0.125 | 0.08 | 261 | 0 | 0.364 | 1 | 1 | cs | TRUE
13 | LV_385-1_1_6_line_13 |  | 8 | 13 | 0.026812 | 0.125 | 0.08 | 261 | 0 | 0.364 | 1 | 1 | cs | TRUE
14 | LV_385-1_1_6_line_14 |  | 9 | 14 | 0.018019 | 0.125 | 0.08 | 261 | 0 | 0.364 | 1 | 3 | cs | TRUE
15 | LV_385-1_1_6_line_15 |  | 9 | 15 | 0.019563 | 0.125 | 0.08 | 261 | 0 | 0.364 | 1 | 1 | cs | TRUE
16 | LV_385-1_1_6_line_16 |  | 11 | 16 | 0.019413 | 0.125 | 0.08 | 261 | 0 | 0.364 | 1 | 3 | cs | TRUE
17 | LV_385-1_1_6_line_17 |  | 13 | 17 | 0.010697 | 0.125 | 0.08 | 261 | 0 | 0.364 | 1 | 1 | cs | TRUE
18 | LV_385-1_1_6_line_18 |  | 13 | 18 | 0.0082819 | 0.125 | 0.08 | 261 | 0 | 0.364 | 1 | 1 | cs | TRUE
19 | LV_385-1_1_6_line_19 |  | 14 | 32 | 0.056617 | 0.125 | 0.08 | 261 | 0 | 0.364 | 1 | 3 | cs | TRUE
20 | LV_385-1_1_6_line_20 |  | 14 | 33 | 0.053743 | 0.125 | 0.08 | 261 | 0 | 0.364 | 1 | 1 | cs | TRUE
21 | LV_385-1_1_6_line_21 |  | 15 | 31 | 0.0046148 | 0.125 | 0.08 | 261 | 0 | 0.364 | 1 | 1 | cs | TRUE
22 | LV_385-1_1_6_line_22 |  | 16 | 34 | 0.021768 | 0.125 | 0.08 | 261 | 0 | 0.364 | 1 | 3 | cs | TRUE
23 | LV_385-1_1_6_line_23 |  | 18 | 28 | 0.015814 | 0.125 | 0.08 | 261 | 0 | 0.364 | 1 | 1 | cs | TRUE
24 | LV_385-1_1_6_line_24 |  | 19 | 20 | 0.01487 | 0.125 | 0.08 | 261 | 0 | 0.364 | 1 | 1 | cs | TRUE
25 | LV_385-1_1_6_line_25 |  | 19 | 21 | 0.0019923 | 0.125 | 0.08 | 261 | 0 | 0.364 | 1 | 1 | cs | TRUE
26 | LV_385-1_1_6_line_26 |  | 20 | 22 | 0.045051 | 0.125 | 0.08 | 261 | 0 | 0.364 | 1 | 1 | cs | TRUE
27 | LV_385-1_1_6_line_27 |  | 20 | 23 | 0.014616 | 0.125 | 0.08 | 261 | 0 | 0.364 | 1 | 1 | cs | TRUE
28 | LV_385-1_1_6_line_28 |  | 21 | 24 | 0.00495 | 0.125 | 0.08 | 261 | 0 | 0.364 | 1 | 1 | cs | TRUE
29 | LV_385-1_1_6_line_29 |  | 21 | 25 | 0.018468 | 0.125 | 0.08 | 261 | 0 | 0.364 | 1 | 1 | cs | TRUE
30 | LV_385-1_1_6_line_30 |  | 22 | 26 | 0.026093 | 0.125 | 0.08 | 261 | 0 | 0.364 | 1 | 1 | cs | TRUE
31 | LV_385-1_1_6_line_31 |  | 22 | 27 | 0.013837 | 0.125 | 0.08 | 261 | 0 | 0.364 | 1 | 1 | cs | TRUE
32 | LV_385-1_1_6_line_32 |  | 23 | 28 | 0.013696 | 0.125 | 0.08 | 261 | 0 | 0.364 | 1 | 1 | cs | TRUE
33 | LV_385-1_1_6_line_33 |  | 26 | 29 | 0.014869 | 0.125 | 0.08 | 261 | 0 | 0.364 | 1 | 1 | cs | TRUE
34 | LV_385-1_1_6_line_34 |  | 26 | 30 | 0.0045054 | 0.125 | 0.08 | 261 | 0 | 0.364 | 1 | 1 | cs | TRUE
35 | LV_385-1_1_6_line_35 |  | 32 | 182 | 0.035576 | 0.125 | 0.08 | 261 | 0 | 0.364 | 1 | 3 | cs | TRUE
36 | LV_385-1_1_6_line_36 |  | 33 | 183 | 0.028144 | 0.125 | 0.08 | 261 | 0 | 0.364 | 1 | 1 | cs | TRUE
37 | LV_385-1_1_6_line_37 |  | 34 | 147 | 0.0031054 | 0.125 | 0.08 | 261 | 0 | 0.364 | 1 | 3 | cs | TRUE
38 | LV_385-1_1_6_line_38 |  | 35 | 36 | 0.025397 | 0.125 | 0.08 | 261 | 0 | 0.364 | 1 | 1 | cs | TRUE
39 | LV_385-1_1_6_line_39 |  | 35 | 37 | 0.0011059 | 0.125 | 0.08 | 261 | 0 | 0.364 | 1 | 1 | cs | TRUE
40 | LV_385-1_1_6_line_40 |  | 36 | 38 | 0.036755 | 0.125 | 0.08 | 261 | 0 | 0.364 | 1 | 1 | cs | TRUE
41 | LV_385-1_1_6_line_41 |  | 38 | 39 | 0.0053676 | 0.125 | 0.08 | 261 | 0 | 0.364 | 1 | 3 | cs | TRUE
42 | LV_385-1_1_6_line_42 |  | 38 | 40 | 0.017861 | 0.125 | 0.08 | 261 | 0 | 0.364 | 1 | 3 | cs | TRUE
43 | LV_385-1_1_6_line_43 |  | 39 | 41 | 0.086655 | 0.125 | 0.08 | 261 | 0 | 0.364 | 1 | 3 | cs | TRUE
44 | LV_385-1_1_6_line_44 |  | 40 | 42 | 0.010445 | 0.125 | 0.08 | 261 | 0 | 0.364 | 1 | 3 | cs | TRUE
45 | LV_385-1_1_6_line_45 |  | 41 | 43 | 0.26124 | 0.125 | 0.08 | 261 | 0 | 0.364 | 1 | 3 | cs | TRUE
46 | LV_385-1_1_6_line_46 |  | 42 | 44 | 0.018916 | 0.125 | 0.08 | 261 | 0 | 0.364 | 1 | 3 | cs | TRUE
47 | LV_385-1_1_6_line_47 |  | 42 | 45 | 0.0075961 | 0.125 | 0.08 | 261 | 0 | 0.364 | 1 | 1 | cs | TRUE
48 | LV_385-1_1_6_line_48 |  | 43 | 79 | 0.033208 | 0.125 | 0.08 | 261 | 0 | 0.364 | 1 | 3 | cs | TRUE
49 | LV_385-1_1_6_line_49 |  | 44 | 52 | 0.0089058 | 0.125 | 0.08 | 261 | 0 | 0.364 | 1 | 3 | cs | TRUE
50 | LV_385-1_1_6_line_50 |  | 45 | 49 | 0.018762 | 0.125 | 0.08 | 261 | 0 | 0.364 | 1 | 1 | cs | TRUE
51 | LV_385-1_1_6_line_51 |  | 46 | 47 | 0.0010801 | 0.125 | 0.08 | 261 | 0 | 0.364 | 1 | 1 | cs | TRUE
52 | LV_385-1_1_6_line_52 |  | 46 | 48 | 0.019635 | 0.125 | 0.08 | 261 | 0 | 0.364 | 1 | 1 | cs | TRUE
53 | LV_385-1_1_6_line_53 |  | 47 | 49 | 0.01857 | 0.125 | 0.08 | 261 | 0 | 0.364 | 1 | 1 | cs | TRUE
54 | LV_385-1_1_6_line_54 |  | 48 | 50 | 0.0014223 | 0.125 | 0.08 | 261 | 0 | 0.364 | 1 | 1 | cs | TRUE
55 | LV_385-1_1_6_line_55 |  | 50 | 51 | 0.11956 | 0.125 | 0.08 | 261 | 0 | 0.364 | 1 | 1 | cs | TRUE
56 | LV_385-1_1_6_line_56 |  | 51 | 130 | 0.019934 | 0.125 | 0.08 | 261 | 0 | 0.364 | 1 | 1 | cs | TRUE
57 | LV_385-1_1_6_line_57 |  | 52 | 53 | 0.018047 | 0.125 | 0.08 | 261 | 0 | 0.364 | 1 | 3 | cs | TRUE
58 | LV_385-1_1_6_line_58 |  | 53 | 54 | 0.013027 | 0.125 | 0.08 | 261 | 0 | 0.364 | 1 | 3 | cs | TRUE
59 | LV_385-1_1_6_line_59 |  | 54 | 118 | 0.0083043 | 0.125 | 0.08 | 261 | 0 | 0.364 | 1 | 3 | cs | TRUE
60 | LV_385-1_1_6_line_60 |  | 55 | 98 | 0.008635 | 0.125 | 0.08 | 261 | 0 | 0.364 | 1 | 1 | cs | TRUE
61 | LV_385-1_1_6_line_61 |  | 55 | 99 | 0.00543 | 0.125 | 0.08 | 261 | 0 | 0.364 | 1 | 1 | cs | TRUE
62 | LV_385-1_1_6_line_62 |  | 56 | 77 | 0.016258 | 0.125 | 0.08 | 261 | 0 | 0.364 | 1 | 1 | cs | TRUE
63 | LV_385-1_1_6_line_63 |  | 56 | 71 | 0.02362 | 0.125 | 0.08 | 261 | 0 | 0.364 | 1 | 1 | cs | TRUE
64 | LV_385-1_1_6_line_64 |  | 57 | 58 | 0.0023214 | 0.125 | 0.08 | 261 | 0 | 0.364 | 1 | 1 | cs | TRUE
65 | LV_385-1_1_6_line_65 |  | 57 | 59 | 0.025211 | 0.125 | 0.08 | 261 | 0 | 0.364 | 1 | 1 | cs | TRUE
66 | LV_385-1_1_6_line_66 |  | 58 | 60 | 0.032517 | 0.125 | 0.08 | 261 | 0 | 0.364 | 1 | 1 | cs | TRUE
67 | LV_385-1_1_6_line_67 |  | 59 | 61 | 0.021952 | 0.125 | 0.08 | 261 | 0 | 0.364 | 1 | 1 | cs | TRUE
68 | LV_385-1_1_6_line_68 |  | 59 | 62 | 0.016026 | 0.125 | 0.08 | 261 | 0 | 0.364 | 1 | 1 | cs | TRUE
69 | LV_385-1_1_6_line_69 |  | 61 | 63 | 0.049932 | 0.125 | 0.08 | 261 | 0 | 0.364 | 1 | 1 | cs | TRUE
70 | LV_385-1_1_6_line_70 |  | 61 | 64 | 0.021942 | 0.125 | 0.08 | 261 | 0 | 0.364 | 1 | 1 | cs | TRUE
71 | LV_385-1_1_6_line_71 |  | 62 | 65 | 0.070113 | 0.125 | 0.08 | 261 | 0 | 0.364 | 1 | 1 | cs | TRUE
72 | LV_385-1_1_6_line_72 |  | 64 | 66 | 0.039763 | 0.125 | 0.08 | 261 | 0 | 0.364 | 1 | 1 | cs | TRUE
73 | LV_385-1_1_6_line_73 |  | 65 | 67 | 0.00432 | 0.125 | 0.08 | 261 | 0 | 0.364 | 1 | 1 | cs | TRUE
74 | LV_385-1_1_6_line_74 |  | 65 | 68 | 0.093392 | 0.125 | 0.08 | 261 | 0 | 0.364 | 1 | 1 | cs | TRUE
75 | LV_385-1_1_6_line_75 |  | 66 | 95 | 0.0072052 | 0.125 | 0.08 | 261 | 0 | 0.364 | 1 | 1 | cs | TRUE
76 | LV_385-1_1_6_line_76 |  | 67 | 112 | 0.026363 | 0.125 | 0.08 | 261 | 0 | 0.364 | 1 | 1 | cs | TRUE
77 | LV_385-1_1_6_line_77 |  | 68 | 80 | 0.021227 | 0.125 | 0.08 | 261 | 0 | 0.364 | 1 | 1 | cs | TRUE
78 | LV_385-1_1_6_line_78 |  | 69 | 70 | 0.023486 | 0.125 | 0.08 | 261 | 0 | 0.364 | 1 | 1 | cs | TRUE
79 | LV_385-1_1_6_line_79 |  | 69 | 71 | 0.040705 | 0.125 | 0.08 | 261 | 0 | 0.364 | 1 | 1 | cs | TRUE
80 | LV_385-1_1_6_line_80 |  | 70 | 72 | 0.013985 | 0.125 | 0.08 | 261 | 0 | 0.364 | 1 | 3 | cs | TRUE
81 | LV_385-1_1_6_line_81 |  | 70 | 73 | 0.022054 | 0.125 | 0.08 | 261 | 0 | 0.364 | 1 | 2 | cs | TRUE
82 | LV_385-1_1_6_line_82 |  | 71 | 74 | 0.0081698 | 0.125 | 0.08 | 261 | 0 | 0.364 | 1 | 1 | cs | TRUE
83 | LV_385-1_1_6_line_83 |  | 72 | 75 | 0.023512 | 0.125 | 0.08 | 261 | 0 | 0.364 | 1 | 3 | cs | TRUE
84 | LV_385-1_1_6_line_84 |  | 73 | 76 | 0.0048459 | 0.125 | 0.08 | 261 | 0 | 0.364 | 1 | 1 | cs | TRUE
85 | LV_385-1_1_6_line_85 |  | 74 | 78 | 0.04292 | 0.125 | 0.08 | 261 | 0 | 0.364 | 1 | 1 | cs | TRUE
86 | LV_385-1_1_6_line_86 |  | 75 | 79 | 0.0044541 | 0.125 | 0.08 | 261 | 0 | 0.364 | 1 | 3 | cs | TRUE
87 | LV_385-1_1_6_line_87 |  | 76 | 80 | 0.030118 | 0.125 | 0.08 | 261 | 0 | 0.364 | 1 | 1 | cs | TRUE
88 | LV_385-1_1_6_line_88 |  | 76 | 81 | 0.0098326 | 0.125 | 0.08 | 261 | 0 | 0.364 | 1 | 1 | cs | TRUE
89 | LV_385-1_1_6_line_89 |  | 77 | 82 | 0.0021482 | 0.125 | 0.08 | 261 | 0 | 0.364 | 1 | 1 | cs | TRUE
90 | LV_385-1_1_6_line_90 |  | 78 | 83 | 0.015755 | 0.125 | 0.08 | 261 | 0 | 0.364 | 1 | 1 | cs | TRUE
91 | LV_385-1_1_6_line_91 |  | 81 | 102 | 0.017915 | 0.125 | 0.08 | 261 | 0 | 0.364 | 1 | 1 | cs | TRUE
92 | LV_385-1_1_6_line_92 |  | 83 | 88 | 0.0084135 | 0.125 | 0.08 | 261 | 0 | 0.364 | 1 | 1 | cs | TRUE
93 | LV_385-1_1_6_line_93 |  | 84 | 85 | 0.0078265 | 0.125 | 0.08 | 261 | 0 | 0.364 | 1 | 1 | cs | TRUE
94 | LV_385-1_1_6_line_94 |  | 84 | 86 | 0.0034365 | 0.125 | 0.08 | 261 | 0 | 0.364 | 1 | 1 | cs | TRUE
95 | LV_385-1_1_6_line_95 |  | 85 | 87 | 0.0097287 | 0.125 | 0.08 | 261 | 0 | 0.364 | 1 | 1 | cs | TRUE
96 | LV_385-1_1_6_line_96 |  | 86 | 88 | 0.017168 | 0.125 | 0.08 | 261 | 0 | 0.364 | 1 | 1 | cs | TRUE
97 | LV_385-1_1_6_line_97 |  | 86 | 89 | 0.013092 | 0.125 | 0.08 | 261 | 0 | 0.364 | 1 | 1 | cs | TRUE
98 | LV_385-1_1_6_line_98 |  | 87 | 90 | 0.0036155 | 0.125 | 0.08 | 261 | 0 | 0.364 | 1 | 1 | cs | TRUE
99 | LV_385-1_1_6_line_99 |  | 88 | 91 | 0.0060308 | 0.125 | 0.08 | 261 | 0 | 0.364 | 1 | 1 | cs | TRUE
100 | LV_385-1_1_6_line_100 |  | 89 | 92 | 0.0071915 | 0.125 | 0.08 | 261 | 0 | 0.364 | 1 | 1 | cs | TRUE
101 | LV_385-1_1_6_line_101 |  | 91 | 93 | 0.007081 | 0.125 | 0.08 | 261 | 0 | 0.364 | 1 | 1 | cs | TRUE
102 | LV_385-1_1_6_line_102 |  | 92 | 94 | 0.0071244 | 0.125 | 0.08 | 261 | 0 | 0.364 | 1 | 1 | cs | TRUE
103 | LV_385-1_1_6_line_103 |  | 93 | 110 | 0.0046466 | 0.125 | 0.08 | 261 | 0 | 0.364 | 1 | 1 | cs | TRUE
104 | LV_385-1_1_6_line_104 |  | 94 | 111 | 0.0071327 | 0.125 | 0.08 | 261 | 0 | 0.364 | 1 | 1 | cs | TRUE
105 | LV_385-1_1_6_line_105 |  | 95 | 96 | 0.011143 | 0.125 | 0.08 | 261 | 0 | 0.364 | 1 | 1 | cs | TRUE
106 | LV_385-1_1_6_line_106 |  | 96 | 97 | 0.020197 | 0.125 | 0.08 | 261 | 0 | 0.364 | 1 | 1 | cs | TRUE
107 | LV_385-1_1_6_line_107 |  | 97 | 100 | 0.05896 | 0.125 | 0.08 | 261 | 0 | 0.364 | 1 | 1 | cs | TRUE
108 | LV_385-1_1_6_line_108 |  | 100 | 101 | 0.040453 | 0.125 | 0.08 | 261 | 0 | 0.364 | 1 | 1 | cs | TRUE
109 | LV_385-1_1_6_line_109 |  | 101 | 105 | 0.049192 | 0.125 | 0.08 | 261 | 0 | 0.364 | 1 | 1 | cs | TRUE
110 | LV_385-1_1_6_line_110 |  | 101 | 103 | 0.021427 | 0.125 | 0.08 | 261 | 0 | 0.364 | 1 | 1 | cs | TRUE
111 | LV_385-1_1_6_line_111 |  | 103 | 104 | 0.032764 | 0.125 | 0.08 | 261 | 0 | 0.364 | 1 | 1 | cs | TRUE
112 | LV_385-1_1_6_line_112 |  | 104 | 106 | 0.037619 | 0.125 | 0.08 | 261 | 0 | 0.364 | 1 | 1 | cs | TRUE
113 | LV_385-1_1_6_line_113 |  | 104 | 107 | 0.027083 | 0.125 | 0.08 | 261 | 0 | 0.364 | 1 | 1 | cs | TRUE
114 | LV_385-1_1_6_line_114 |  | 105 | 108 | 0.030896 | 0.125 | 0.08 | 261 | 0 | 0.364 | 1 | 1 | cs | TRUE
115 | LV_385-1_1_6_line_115 |  | 107 | 109 | 0.005867 | 0.125 | 0.08 | 261 | 0 | 0.364 | 1 | 1 | cs | TRUE
116 | LV_385-1_1_6_line_116 |  | 113 | 114 | 0.020102 | 0.125 | 0.08 | 261 | 0 | 0.364 | 1 | 1 | cs | TRUE
117 | LV_385-1_1_6_line_117 |  | 113 | 115 | 0.025807 | 0.125 | 0.08 | 261 | 0 | 0.364 | 1 | 1 | cs | TRUE
118 | LV_385-1_1_6_line_118 |  | 115 | 116 | 0.002172 | 0.125 | 0.08 | 261 | 0 | 0.364 | 1 | 1 | cs | TRUE
119 | LV_385-1_1_6_line_119 |  | 115 | 117 | 0.027679 | 0.125 | 0.08 | 261 | 0 | 0.364 | 1 | 1 | cs | TRUE
120 | LV_385-1_1_6_line_120 |  | 117 | 118 | 0.011576 | 0.125 | 0.08 | 261 | 0 | 0.364 | 1 | 1 | cs | TRUE
121 | LV_385-1_1_6_line_121 |  | 118 | 119 | 0.029787 | 0.125 | 0.08 | 261 | 0 | 0.364 | 1 | 3 | cs | TRUE
122 | LV_385-1_1_6_line_122 |  | 119 | 120 | 0.00014908 | 0.125 | 0.08 | 261 | 0 | 0.364 | 1 | 3 | cs | TRUE
123 | LV_385-1_1_6_line_123 |  | 120 | 121 | 0.016738 | 0.125 | 0.08 | 261 | 0 | 0.364 | 1 | 3 | cs | TRUE
124 | LV_385-1_1_6_line_124 |  | 121 | 122 | 0.026235 | 0.125 | 0.08 | 261 | 0 | 0.364 | 1 | 3 | cs | TRUE
125 | LV_385-1_1_6_line_125 |  | 122 | 123 | 0.028812 | 0.125 | 0.08 | 261 | 0 | 0.364 | 1 | 3 | cs | TRUE
126 | LV_385-1_1_6_line_126 |  | 123 | 124 | 0.013496 | 0.125 | 0.08 | 261 | 0 | 0.364 | 1 | 3 | cs | TRUE
127 | LV_385-1_1_6_line_127 |  | 124 | 125 | 0.044064 | 0.125 | 0.08 | 261 | 0 | 0.364 | 1 | 3 | cs | TRUE
128 | LV_385-1_1_6_line_128 |  | 124 | 126 | 0.027742 | 0.125 | 0.08 | 261 | 0 | 0.364 | 1 | 1 | cs | TRUE
129 | LV_385-1_1_6_line_129 |  | 125 | 198 | 0.006324 | 0.125 | 0.08 | 261 | 0 | 0.364 | 1 | 1 | cs | TRUE
130 | LV_385-1_1_6_line_130 |  | 125 | 190 | 0.027457 | 0.125 | 0.08 | 261 | 0 | 0.364 | 1 | 3 | cs | TRUE
131 | LV_385-1_1_6_line_131 |  | 126 | 199 | 0.018932 | 0.125 | 0.08 | 261 | 0 | 0.364 | 1 | 1 | cs | TRUE
132 | LV_385-1_1_6_line_132 |  | 126 | 200 | 0.010031 | 0.125 | 0.08 | 261 | 0 | 0.364 | 1 | 1 | cs | TRUE
133 | LV_385-1_1_6_line_133 |  | 127 | 128 | 0.015646 | 0.125 | 0.08 | 261 | 0 | 0.364 | 1 | 1 | cs | TRUE
134 | LV_385-1_1_6_line_134 |  | 127 | 129 | 0.20457 | 0.125 | 0.08 | 261 | 0 | 0.364 | 1 | 1 | cs | TRUE
135 | LV_385-1_1_6_line_135 |  | 128 | 130 | 0.050036 | 0.125 | 0.08 | 261 | 0 | 0.364 | 1 | 1 | cs | TRUE
136 | LV_385-1_1_6_line_136 |  | 129 | 131 | 0.050675 | 0.125 | 0.08 | 261 | 0 | 0.364 | 1 | 1 | cs | TRUE
137 | LV_385-1_1_6_line_137 |  | 131 | 132 | 0.17239 | 0.125 | 0.08 | 261 | 0 | 0.364 | 1 | 1 | cs | TRUE
138 | LV_385-1_1_6_line_138 |  | 132 | 133 | 0.071616 | 0.125 | 0.08 | 261 | 0 | 0.364 | 1 | 1 | cs | TRUE
139 | LV_385-1_1_6_line_139 |  | 134 | 135 | 0.021314 | 0.125 | 0.08 | 261 | 0 | 0.364 | 1 | 1 | cs | TRUE
140 | LV_385-1_1_6_line_140 |  | 135 | 136 | 0.014272 | 0.125 | 0.08 | 261 | 0 | 0.364 | 1 | 1 | cs | TRUE
141 | LV_385-1_1_6_line_141 |  | 135 | 137 | 0.06034 | 0.125 | 0.08 | 261 | 0 | 0.364 | 1 | 1 | cs | TRUE
142 | LV_385-1_1_6_line_142 |  | 136 | 138 | 0.027751 | 0.125 | 0.08 | 261 | 0 | 0.364 | 1 | 1 | cs | TRUE
143 | LV_385-1_1_6_line_143 |  | 137 | 139 | 0.027868 | 0.125 | 0.08 | 261 | 0 | 0.364 | 1 | 1 | cs | TRUE
144 | LV_385-1_1_6_line_144 |  | 138 | 172 | 0.018868 | 0.125 | 0.08 | 261 | 0 | 0.364 | 1 | 1 | cs | TRUE
145 | LV_385-1_1_6_line_145 |  | 140 | 141 | 0.0054139 | 0.125 | 0.08 | 261 | 0 | 0.364 | 1 | 1 | cs | TRUE
146 | LV_385-1_1_6_line_146 |  | 141 | 142 | 0.012092 | 0.125 | 0.08 | 261 | 0 | 0.364 | 1 | 1 | cs | TRUE
147 | LV_385-1_1_6_line_147 |  | 142 | 143 | 0.0088461 | 0.125 | 0.08 | 261 | 0 | 0.364 | 1 | 1 | cs | TRUE
148 | LV_385-1_1_6_line_148 |  | 142 | 144 | 0.061337 | 0.125 | 0.08 | 261 | 0 | 0.364 | 1 | 1 | cs | TRUE
149 | LV_385-1_1_6_line_149 |  | 144 | 145 | 0.0055048 | 0.125 | 0.08 | 261 | 0 | 0.364 | 1 | 1 | cs | TRUE
150 | LV_385-1_1_6_line_150 |  | 145 | 146 | 0.019405 | 0.125 | 0.08 | 261 | 0 | 0.364 | 1 | 1 | cs | TRUE
151 | LV_385-1_1_6_line_151 |  | 146 | 176 | 0.016001 | 0.125 | 0.08 | 261 | 0 | 0.364 | 1 | 3 | cs | TRUE
152 | LV_385-1_1_6_line_152 |  | 146 | 171 | 0.025385 | 0.125 | 0.08 | 261 | 0 | 0.364 | 1 | 3 | cs | TRUE
153 | LV_385-1_1_6_line_153 |  | 147 | 148 | 0.036691 | 0.125 | 0.08 | 261 | 0 | 0.364 | 1 | 3 | cs | TRUE
154 | LV_385-1_1_6_line_154 |  | 148 | 149 | 0.05571 | 0.125 | 0.08 | 261 | 0 | 0.364 | 1 | 3 | cs | TRUE
155 | LV_385-1_1_6_line_155 |  | 149 | 150 | 0.018071 | 0.125 | 0.08 | 261 | 0 | 0.364 | 1 | 3 | cs | TRUE
156 | LV_385-1_1_6_line_156 |  | 150 | 151 | 0.011045 | 0.125 | 0.08 | 261 | 0 | 0.364 | 1 | 3 | cs | TRUE
157 | LV_385-1_1_6_line_157 |  | 151 | 152 | 0.011626 | 0.125 | 0.08 | 261 | 0 | 0.364 | 1 | 1 | cs | TRUE
158 | LV_385-1_1_6_line_158 |  | 151 | 153 | 0.020397 | 0.125 | 0.08 | 261 | 0 | 0.364 | 1 | 3 | cs | TRUE
159 | LV_385-1_1_6_line_159 |  | 152 | 177 | 0.0083766 | 0.125 | 0.08 | 261 | 0 | 0.364 | 1 | 1 | cs | TRUE
160 | LV_385-1_1_6_line_160 |  | 153 | 174 | 0.025393 | 0.125 | 0.08 | 261 | 0 | 0.364 | 1 | 1 | cs | TRUE
161 | LV_385-1_1_6_line_161 |  | 153 | 170 | 0.023837 | 0.125 | 0.08 | 261 | 0 | 0.364 | 1 | 3 | cs | TRUE
162 | LV_385-1_1_6_line_162 |  | 154 | 155 | 0.096493 | 0.125 | 0.08 | 261 | 0 | 0.364 | 1 | 2 | cs | TRUE
163 | LV_385-1_1_6_line_163 |  | 154 | 156 | 0.046495 | 0.125 | 0.08 | 261 | 0 | 0.364 | 1 | 3 | cs | TRUE
164 | LV_385-1_1_6_line_164 |  | 155 | 157 | 0.067016 | 0.125 | 0.08 | 261 | 0 | 0.364 | 1 | 1 | cs | TRUE
165 | LV_385-1_1_6_line_165 |  | 156 | 158 | 0.033633 | 0.125 | 0.08 | 261 | 0 | 0.364 | 1 | 3 | cs | TRUE
166 | LV_385-1_1_6_line_166 |  | 157 | 159 | 0.009166 | 0.125 | 0.08 | 261 | 0 | 0.364 | 1 | 1 | cs | TRUE
167 | LV_385-1_1_6_line_167 |  | 158 | 160 | 0.020194 | 0.125 | 0.08 | 261 | 0 | 0.364 | 1 | 3 | cs | TRUE
168 | LV_385-1_1_6_line_168 |  | 160 | 161 | 0.017472 | 0.125 | 0.08 | 261 | 0 | 0.364 | 1 | 3 | cs | TRUE
169 | LV_385-1_1_6_line_169 |  | 161 | 162 | 0.045714 | 0.125 | 0.08 | 261 | 0 | 0.364 | 1 | 1 | cs | TRUE
170 | LV_385-1_1_6_line_170 |  | 161 | 163 | 0.020985 | 0.125 | 0.08 | 261 | 0 | 0.364 | 1 | 3 | cs | TRUE
171 | LV_385-1_1_6_line_171 |  | 162 | 192 | 0.012585 | 0.125 | 0.08 | 261 | 0 | 0.364 | 1 | 1 | cs | TRUE
172 | LV_385-1_1_6_line_172 |  | 162 | 193 | 0.0049229 | 0.125 | 0.08 | 261 | 0 | 0.364 | 1 | 1 | cs | TRUE
173 | LV_385-1_1_6_line_173 |  | 163 | 176 | 0.024919 | 0.125 | 0.08 | 261 | 0 | 0.364 | 1 | 3 | cs | TRUE
174 | LV_385-1_1_6_line_174 |  | 164 | 165 | 0.00034591 | 0.125 | 0.08 | 261 | 0 | 0.364 | 1 | 1 | cs | TRUE
175 | LV_385-1_1_6_line_175 |  | 164 | 166 | 0.015297 | 0.125 | 0.08 | 261 | 0 | 0.364 | 1 | 1 | cs | TRUE
176 | LV_385-1_1_6_line_176 |  | 165 | 167 | 0.0065702 | 0.125 | 0.08 | 261 | 0 | 0.364 | 1 | 1 | cs | TRUE
177 | LV_385-1_1_6_line_177 |  | 166 | 168 | 0.029119 | 0.125 | 0.08 | 261 | 0 | 0.364 | 1 | 1 | cs | TRUE
178 | LV_385-1_1_6_line_178 |  | 166 | 169 | 0.042969 | 0.125 | 0.08 | 261 | 0 | 0.364 | 1 | 1 | cs | TRUE
179 | LV_385-1_1_6_line_179 |  | 168 | 170 | 0.038129 | 0.125 | 0.08 | 261 | 0 | 0.364 | 1 | 3 | cs | TRUE
180 | LV_385-1_1_6_line_180 |  | 168 | 171 | 0.019121 | 0.125 | 0.08 | 261 | 0 | 0.364 | 1 | 3 | cs | TRUE
181 | LV_385-1_1_6_line_181 |  | 169 | 172 | 0.024873 | 0.125 | 0.08 | 261 | 0 | 0.364 | 1 | 1 | cs | TRUE
182 | LV_385-1_1_6_line_182 |  | 170 | 173 | 0.019566 | 0.125 | 0.08 | 261 | 0 | 0.364 | 1 | 1 | cs | TRUE
183 | LV_385-1_1_6_line_183 |  | 173 | 175 | 0.051994 | 0.125 | 0.08 | 261 | 0 | 0.364 | 1 | 1 | cs | TRUE
184 | LV_385-1_1_6_line_184 |  | 176 | 179 | 0.034447 | 0.125 | 0.08 | 261 | 0 | 0.364 | 1 | 1 | cs | TRUE
185 | LV_385-1_1_6_line_185 |  | 177 | 178 | 0.02517 | 0.125 | 0.08 | 261 | 0 | 0.364 | 1 | 1 | cs | TRUE
186 | LV_385-1_1_6_line_186 |  | 179 | 180 | 0.0073069 | 0.125 | 0.08 | 261 | 0 | 0.364 | 1 | 1 | cs | TRUE
187 | LV_385-1_1_6_line_187 |  | 180 | 181 | 0.016857 | 0.125 | 0.08 | 261 | 0 | 0.364 | 1 | 1 | cs | TRUE
188 | LV_385-1_1_6_line_188 |  | 181 | 191 | 0.0054147 | 0.125 | 0.08 | 261 | 0 | 0.364 | 1 | 1 | cs | TRUE
189 | LV_385-1_1_6_line_189 |  | 182 | 187 | 0.040998 | 0.125 | 0.08 | 261 | 0 | 0.364 | 1 | 3 | cs | TRUE
190 | LV_385-1_1_6_line_190 |  | 183 | 185 | 0.02568 | 0.125 | 0.08 | 261 | 0 | 0.364 | 1 | 1 | cs | TRUE
191 | LV_385-1_1_6_line_191 |  | 184 | 185 | 0.015189 | 0.125 | 0.08 | 261 | 0 | 0.364 | 1 | 1 | cs | TRUE
192 | LV_385-1_1_6_line_192 |  | 184 | 186 | 0.023755 | 0.125 | 0.08 | 261 | 0 | 0.364 | 1 | 1 | cs | TRUE
193 | LV_385-1_1_6_line_193 |  | 187 | 188 | 0.0022469 | 0.125 | 0.08 | 261 | 0 | 0.364 | 1 | 3 | cs | TRUE
194 | LV_385-1_1_6_line_194 |  | 188 | 189 | 0.0055894 | 0.125 | 0.08 | 261 | 0 | 0.364 | 1 | 3 | cs | TRUE
195 | LV_385-1_1_6_line_195 |  | 189 | 190 | 0.020518 | 0.125 | 0.08 | 261 | 0 | 0.364 | 1 | 3 | cs | TRUE
196 | LV_385-1_1_6_line_196 |  | 190 | 201 | 0.015201 | 0.125 | 0.08 | 261 | 0 | 0.364 | 1 | 1 | cs | TRUE
197 | LV_385-1_1_6_line_197 |  | 192 | 194 | 0.01336 | 0.125 | 0.08 | 261 | 0 | 0.364 | 1 | 1 | cs | TRUE
198 | LV_385-1_1_6_line_198 |  | 192 | 195 | 0.0025758 | 0.125 | 0.08 | 261 | 0 | 0.364 | 1 | 1 | cs | TRUE
199 | LV_385-1_1_6_line_199 |  | 193 | 196 | 0.024501 | 0.125 | 0.08 | 261 | 0 | 0.364 | 1 | 1 | cs | TRUE
200 | LV_385-1_1_6_line_200 |  | 195 | 197 | 0.017053 | 0.125 | 0.08 | 261 | 0 | 0.364 | 1 | 1 | cs | TRUE
201 | LV_385-1_1_6_line_201 |  | 199 | 202 | 0.0095256 | 0.125 | 0.08 | 261 | 0 | 0.364 | 1 | 1 | cs | TRUE
202 | LV_385-1_1_6_line_202 |  | 200 | 203 | 0.012639 | 0.125 | 0.08 | 261 | 0 | 0.364 | 1 | 1 | cs | TRUE
203 | LV_385-1_1_6_line_203 |  | 201 | 204 | 0.021192 | 0.125 | 0.08 | 261 | 0 | 0.364 | 1 | 1 | cs | TRUE
204 | LV_385-1_1_6_line_204 |  | 204 | 205 | 0.0061826 | 0.125 | 0.08 | 261 | 0 | 0.364 | 1 | 1 | cs | TRUE
205 | LV_385-1_1_6_line_205 |  | 205 | 206 | 0.016404 | 0.125 | 0.08 | 261 | 0 | 0.364 | 1 | 1 | cs | TRUE
206 | LV_385-1_1_6_line_206 |  | 206 | 207 | 0.0061538 | 0.125 | 0.08 | 261 | 0 | 0.364 | 1 | 1 | cs | TRUE

## trafo
| name | std_type | hv_bus | lv_bus | sn_mva | vn_hv_kv | vn_lv_kv | vk_percent | vkr_percent | pfe_kw | i0_percent | shift_degree | tap_side | tap_neutral | tap_min | tap_max | tap_step_percent | tap_step_degree | tap_pos | tap_phase_shifter | parallel | df | in_service
0 | LV_385-1_1_6_trafo_60 | 0.63 MVA 20/0.4 kV | 208 | 122 | 0.63 | 20 | 0.4 | 6 | 1.206 | 1.65 | 0.2619 | 150 | hv | 0 | -2 | 2 | 2.5 | 0 | 0 | FALSE | 1 | 1 | TRUE

## line_geodata
| x0 | y0 | x1 | y1 | x2 | y2 | x3 | y3 | x4 | y4 | x5 | y5 | x6 | y6 | x7 | y7 | x8 | y8 | x9 | y9
0 | 2594446.0198 | 1217478.9129 | 2594471.3893 | 1217461.1342
1 | 2594471.3893 | 1217461.1342 | 2594511.6895 | 1217450.2099
2 | 2594451.5364 | 1217493.4048 | 2594446.0198 | 1217478.9129
3 | 2594446.0198 | 1217478.9129 | 2594435.3317 | 1217485.9715
4 | 2593812.6061 | 1218227.1709 | 2593834.0033 | 1218237.0875 | 2593869.5357 | 1218250.7581 | 2593890.4925 | 1218260.6642 | 2593926.1381 | 1218281.328 | 2593928.7511 | 1218283.78
5 | 2593812.6061 | 1218227.1709 | 2593813.7803 | 1218181.855 | 2593815.2685 | 1218175.2608
6 | 2593815.2685 | 1218175.2608 | 2593817.3261 | 1218168.8772 | 2593822.3063 | 1218163.102
7 | 2593810.8853 | 1218171.3854 | 2593815.2685 | 1218175.2608
8 | 2593815.2685 | 1218175.2608 | 2593824.5132 | 1218183.2223 | 2593841.7613 | 1218194.6388
9 | 2593822.3063 | 1218163.102 | 2593845.436 | 1218145.8013
10 | 2593822.3063 | 1218163.102 | 2593837.6404 | 1218173.6809 | 2593854.2374 | 1218181.6197
11 | 2593770.1153 | 1218128.7375 | 2593778.3605 | 1218138.8345 | 2593789.1741 | 1218151.8527 | 2593798.9507 | 1218160.3695 | 2593810.8853 | 1218171.3854
12 | 2593810.8853 | 1218171.3854 | 2593808.9833 | 1218174.1668 | 2593802.5137 | 1218185.3244 | 2593799.4383 | 1218192.18
13 | 2593864.4906 | 1218208.8506 | 2593849.8186 | 1218199.972 | 2593841.7613 | 1218194.6388
14 | 2593845.436 | 1218145.8013 | 2593858.7655 | 1218133.636
15 | 2593845.436 | 1218145.8013 | 2593849.3173 | 1218148.7544 | 2593862.6799 | 1218154.8461
16 | 2593770.1153 | 1218128.7375 | 2593761.5442 | 1218111.3192
17 | 2593864.4906 | 1218208.8506 | 2593860.9569 | 1218218.9489
18 | 2593864.4906 | 1218208.8506 | 2593872.3454 | 1218211.4757
19 | 2593858.7655 | 1218133.636 | 2593861.3016 | 1218127.5298 | 2593865.2139 | 1218116.5195 | 2593868.9506 | 1218104.5087 | 2593876.4082 | 1218079.8704
20 | 2593858.7655 | 1218133.636 | 2593879.0251 | 1218136.7944 | 2593898.0118 | 1218141.9888 | 2593910.5914 | 1218147.0364
21 | 2593862.6799 | 1218154.8461 | 2593866.8789 | 1218156.7604
22 | 2593761.5442 | 1218111.3192 | 2593758.0371 | 1218104.1918 | 2593754.0948 | 1218090.9408
23 | 2593887.3436 | 1218216.4881 | 2593872.3454 | 1218211.4757
24 | 2593914.1879 | 1218225.4863 | 2593915.2032 | 1218231.1773 | 2593923.1383 | 1218235.61
25 | 2593924.8776 | 1218236.5815 | 2593923.1383 | 1218235.61
26 | 2593914.1879 | 1218225.4863 | 2593917.9897 | 1218217.7223 | 2593923.8085 | 1218186.1539 | 2593924.5175 | 1218181.9063
27 | 2593914.1879 | 1218225.4863 | 2593911.5155 | 1218224.5663 | 2593900.3334 | 1218220.8292
28 | 2593924.8776 | 1218236.5815 | 2593922.7496 | 1218241.0529
29 | 2593924.8776 | 1218236.5815 | 2593942.4378 | 1218242.4557
30 | 2593924.5175 | 1218181.9063 | 2593948.4275 | 1218192.5099
31 | 2593924.5175 | 1218181.9063 | 2593911.8225 | 1218176.4007
32 | 2593900.3334 | 1218220.8292 | 2593887.3436 | 1218216.4881
33 | 2593946.4315 | 1218207.2426 | 2593948.4275 | 1218192.5099
34 | 2593948.4275 | 1218192.5099 | 2593952.8807 | 1218193.1938
35 | 2593876.4082 | 1218079.8704 | 2593878.8437 | 1218071.8243 | 2593886.5493 | 1218045.7705
36 | 2593910.5914 | 1218147.0364 | 2593921.64 | 1218151.4697 | 2593931.5612 | 1218153.1716 | 2593937.6629 | 1218154.1081
37 | 2593753.2093 | 1218087.9643 | 2593754.0948 | 1218090.9408
38 | 2593958.3565 | 1217714.3176 | 2593983.4628 | 1217718.1497
39 | 2593957.2633 | 1217714.1508 | 2593958.3565 | 1217714.3176
40 | 2594019.3842 | 1217725.805 | 2594015.8385 | 1217724.6858 | 2593988.8806 | 1217718.9767 | 2593983.4628 | 1217718.1497
41 | 2594019.3842 | 1217725.805 | 2594022.6379 | 1217721.536
42 | 2594019.3842 | 1217725.805 | 2594008.4359 | 1217739.9165
43 | 2594073.7904 | 1217651.5967 | 2594062.1251 | 1217667.3062 | 2594033.0963 | 1217707.8142 | 2594022.6379 | 1217721.536
44 | 2594002.0335 | 1217748.1687 | 2594008.4359 | 1217739.9165
45 | 2594073.7904 | 1217651.5967 | 2594287.0619 | 1217500.7332
46 | 2594002.0335 | 1217748.1687 | 2593992.1774 | 1217764.3141
47 | 2594002.0335 | 1217748.1687 | 2593997.3554 | 1217745.5053 | 2593995.154 | 1217745.2789
48 | 2594287.0619 | 1217500.7332 | 2594311.91 | 1217505.9454 | 2594319.3882 | 1217508.2281
49 | 2593992.1774 | 1217764.3141 | 2593987.5371 | 1217771.9155
50 | 2593995.154 | 1217745.2789 | 2593976.4904 | 1217743.3595
51 | 2593956.86 | 1217742.7981 | 2593957.94 | 1217742.8114
52 | 2593956.86 | 1217742.7981 | 2593954.5527 | 1217742.7698 | 2593937.3308 | 1217740.856
53 | 2593957.94 | 1217742.8114 | 2593972.951 | 1217742.9955 | 2593976.4904 | 1217743.3595
54 | 2593935.9172 | 1217740.6989 | 2593937.3308 | 1217740.856
55 | 2593935.9172 | 1217740.6989 | 2593839.3254 | 1217670.2319
56 | 2593820.1585 | 1217664.754 | 2593839.3254 | 1217670.2319
57 | 2593978.1339 | 1217787.3189 | 2593987.5371 | 1217771.9155
58 | 2593978.1339 | 1217787.3189 | 2593971.3461 | 1217798.4381
59 | 2593967.0191 | 1217805.5261 | 2593971.3461 | 1217798.4381
60 | 2594451.5364 | 1217493.4048 | 2594459.6836 | 1217496.3321
61 | 2594451.5364 | 1217493.4048 | 2594446.9015 | 1217496.2553
62 | 2594435.3317 | 1217485.9715 | 2594430.5745 | 1217479.9948 | 2594425.8092 | 1217472.8129
63 | 2594414.1115 | 1217496.2975 | 2594426.312 | 1217491.4053 | 2594435.3317 | 1217485.9715
64 | 2594605.0146 | 1217595.4673 | 2594606.2407 | 1217593.4961
65 | 2594593.4529 | 1217617.8544 | 2594602.9685 | 1217598.757 | 2594605.0146 | 1217595.4673
66 | 2594630.8411 | 1217575.5294 | 2594614.246 | 1217580.6252 | 2594606.2407 | 1217593.4961
67 | 2594593.4529 | 1217617.8544 | 2594614.0293 | 1217625.6621
68 | 2594593.4529 | 1217617.8544 | 2594584.3565 | 1217614.2385 | 2594578.4442 | 1217612.2508
69 | 2594623.4315 | 1217664.9536 | 2594615.2847 | 1217662.115 | 2594609.4206 | 1217657.0731 | 2594605.9066 | 1217649.1385 | 2594607.3271 | 1217642.0331 | 2594614.0293 | 1217625.6621
70 | 2594614.0293 | 1217625.6621 | 2594629.4124 | 1217631.707 | 2594634.5571 | 1217633.3941
71 | 2594509.8822 | 1217598.1206 | 2594554.1094 | 1217605.5393 | 2594569.1867 | 1217609.1385 | 2594578.4442 | 1217612.2508
72 | 2594672.7256 | 1217644.5082 | 2594645.9107 | 1217637.1173 | 2594634.5571 | 1217633.3941
73 | 2594509.8822 | 1217598.1206 | 2594511.1991 | 1217594.006
74 | 2594509.8822 | 1217598.1206 | 2594475.5539 | 1217592.0938 | 2594463.9916 | 1217589.5032 | 2594450.3402 | 1217584.9802 | 2594440.1496 | 1217580.1315 | 2594426.4728 | 1217572.8737 | 2594421.7035 | 1217570.0544
75 | 2594672.7256 | 1217644.5082 | 2594679.6572 | 1217646.4752
76 | 2594537.1985 | 1217589.2123 | 2594511.1991 | 1217594.006
77 | 2594421.7035 | 1217570.0544 | 2594406.5507 | 1217559.1737 | 2594404.4534 | 1217557.6841
78 | 2594357.7204 | 1217525.0232 | 2594363.0728 | 1217518.4477 | 2594375.2792 | 1217511.7989 | 2594376.3119 | 1217511.3977
79 | 2594414.1115 | 1217496.2975 | 2594389.4222 | 1217506.3044 | 2594376.3119 | 1217511.3977
80 | 2594357.7204 | 1217525.0232 | 2594348.8657 | 1217520.3068 | 2594345.3181 | 1217518.5648
81 | 2594357.7204 | 1217525.0232 | 2594365.6573 | 1217530.3297 | 2594375.9215 | 1217537.4752
82 | 2594414.1115 | 1217496.2975 | 2594417.1666 | 1217500.3413 | 2594419.5604 | 1217502.3136
83 | 2594323.6482 | 1217509.5284 | 2594326.723 | 1217510.467 | 2594337.7483 | 1217514.8477 | 2594345.3181 | 1217518.5648
84 | 2594379.8985 | 1217540.2439 | 2594375.9215 | 1217537.4752
85 | 2594451.635 | 1217529.9621 | 2594443.2546 | 1217524.6749 | 2594440.4335 | 1217519.1966 | 2594433.8251 | 1217514.0666 | 2594419.5604 | 1217502.3136
86 | 2594319.3882 | 1217508.2281 | 2594323.6482 | 1217509.5284
87 | 2594379.8985 | 1217540.2439 | 2594404.4534 | 1217557.6841
88 | 2594379.8985 | 1217540.2439 | 2594376.6664 | 1217549.5301 | 2594376.6664 | 1217549.5301
89 | 2594425.8092 | 1217472.8129 | 2594424.6215 | 1217471.0229
90 | 2594465.1579 | 1217538.0334 | 2594459.1429 | 1217534.6989 | 2594451.635 | 1217529.9621
91 | 2594376.0709 | 1217567.3913 | 2594375.683 | 1217560.9153 | 2594376.6664 | 1217549.5301
92 | 2594472.5163 | 1217542.1127 | 2594465.1579 | 1217538.0334
93 | 2594467.0974 | 1217558.7088 | 2594473.9812 | 1217562.4328
94 | 2594464.0749 | 1217557.0736 | 2594467.0974 | 1217558.7088
95 | 2594482.538 | 1217567.0619 | 2594473.9812 | 1217562.4328
96 | 2594472.5163 | 1217542.1127 | 2594464.0749 | 1217557.0736
97 | 2594464.0749 | 1217557.0736 | 2594459.4048 | 1217554.899 | 2594457.5657 | 1217552.4104 | 2594453.2818 | 1217550.1449
98 | 2594485.718 | 1217568.7821 | 2594482.538 | 1217567.0619
99 | 2594472.5163 | 1217542.1127 | 2594477.8753 | 1217544.8789
100 | 2594453.2818 | 1217550.1449 | 2594446.9245 | 1217546.7829
101 | 2594477.8753 | 1217544.8789 | 2594484.1674 | 1217548.1268
102 | 2594446.9245 | 1217546.7829 | 2594440.6266 | 1217543.4523
103 | 2594488.2964 | 1217550.2581 | 2594484.1674 | 1217548.1268
104 | 2594434.3213 | 1217540.1177 | 2594440.6266 | 1217543.4523
105 | 2594690.3771 | 1217649.5173 | 2594679.6572 | 1217646.4752
106 | 2594690.3771 | 1217649.5173 | 2594709.5404 | 1217656.0593
107 | 2594709.5404 | 1217656.0593 | 2594718.5682 | 1217659.5754 | 2594759.4961 | 1217678.9831 | 2594763.1388 | 1217680.5744
108 | 2594800.2097 | 1217696.7681 | 2594763.1388 | 1217680.5744
109 | 2594800.2097 | 1217696.7681 | 2594846.0997 | 1217714.8268
110 | 2594800.2097 | 1217696.7681 | 2594809.9537 | 1217677.6854
111 | 2594824.569 | 1217648.3635 | 2594816.1288 | 1217665.5919 | 2594809.9537 | 1217677.6854
112 | 2594824.569 | 1217648.3635 | 2594833.8491 | 1217628.2328 | 2594836.0855 | 1217625.2069 | 2594839.5389 | 1217625.0593 | 2594846.9804 | 1217628.6771
113 | 2594824.569 | 1217648.3635 | 2594830.2574 | 1217652.3052 | 2594832.1307 | 1217650.6248 | 2594834.4676 | 1217649.6667 | 2594836.9874 | 1217649.5533 | 2594839.4017 | 1217650.2849 | 2594841.4296 | 1217651.784 | 2594842.8356 | 1217653.8728 | 2594843.4525 | 1217656.307 | 2594843.2118 | 1217658.8197
114 | 2594837.0485 | 1217693.1002 | 2594850.8609 | 1217700.1587 | 2594846.0997 | 1217714.8268
115 | 2594848.5877 | 1217661.2053 | 2594843.2118 | 1217658.8197
116 | 2593916.1071 | 1217828.4471 | 2593923.5554 | 1217809.7756
117 | 2593933.1175 | 1217785.8053 | 2593923.5554 | 1217809.7756
118 | 2593933.1175 | 1217785.8053 | 2593933.8933 | 1217783.7766
119 | 2593933.1175 | 1217785.8053 | 2593951.6546 | 1217795.6362 | 2593957.2851 | 1217799.2605
120 | 2593967.0191 | 1217805.5261 | 2593957.2851 | 1217799.2605
121 | 2593967.0191 | 1217805.5261 | 2593951.5825 | 1217831.0013
122 | 2593951.5825 | 1217831.0013 | 2593951.5053 | 1217831.1288
123 | 2593943.3637 | 1217845.7508 | 2593949.8572 | 1217833.8487 | 2593951.5053 | 1217831.1288
124 | 2593931.0905 | 1217868.9202 | 2593932.2516 | 1217866.1185 | 2593943.3637 | 1217845.7508
125 | 2593931.0905 | 1217868.9202 | 2593920.059 | 1217895.5367
126 | 2593914.8915 | 1217908.0047 | 2593920.059 | 1217895.5367
127 | 2593906.6331 | 1217951.249 | 2593909.4591 | 1217931.7794 | 2593914.8915 | 1217908.0047
128 | 2593887.4196 | 1217903.6641 | 2593908.1352 | 1217906.6443 | 2593914.8915 | 1217908.0047
129 | 2593912.8655 | 1217952.421 | 2593906.6331 | 1217951.249
130 | 2593902.0239 | 1217978.3136 | 2593906.6331 | 1217951.249
131 | 2593887.4196 | 1217903.6641 | 2593885.2461 | 1217915.4953 | 2593881.9053 | 1217921.5355
132 | 2593887.4196 | 1217903.6641 | 2593878.0781 | 1217900.0099
133 | 2593837.8779 | 1217617.9643 | 2593823.0923 | 1217612.8486
134 | 2593823.0923 | 1217612.8486 | 2593639.0616 | 1217523.4981
135 | 2593820.1585 | 1217664.754 | 2593827.6145 | 1217645.4796 | 2593834.4044 | 1217627.8514 | 2593837.8779 | 1217617.9643
136 | 2593641.5087 | 1217480.1059 | 2593630.1453 | 1217514.5155 | 2593629.92 | 1217516.6837 | 2593630.6052 | 1217518.6174 | 2593631.5254 | 1217520.2729 | 2593632.8929 | 1217521.4721 | 2593639.0616 | 1217523.4981
137 | 2593641.5087 | 1217480.1059 | 2593473.787 | 1217440.2557
138 | 2593445.3888 | 1217506.0246 | 2593473.787 | 1217440.2557
139 | 2593733.6575 | 1217874.2535 | 2593743.2533 | 1217855.2214
140 | 2593733.6575 | 1217874.2535 | 2593722.1594 | 1217881.77 | 2593721.7798 | 1217882.1475
141 | 2593722.48 | 1217933.2545 | 2593724.1321 | 1217909.6171 | 2593729.2478 | 1217888.4663 | 2593733.6575 | 1217874.2535
142 | 2593702.1037 | 1217901.7176 | 2593721.7798 | 1217882.1475
143 | 2593722.48 | 1217933.2545 | 2593718.0499 | 1217935.4494 | 2593703.7689 | 1217953.3814
144 | 2593688.455 | 1217914.7439 | 2593699.8919 | 1217903.9175 | 2593702.1037 | 1217901.7176
145 | 2593602.8126 | 1218090.9376 | 2593598.0499 | 1218088.3634
146 | 2593587.6437 | 1218082.2069 | 2593597.4178 | 1218088.0218 | 2593598.0499 | 1218088.3634
147 | 2593587.6437 | 1218082.2069 | 2593581.8053 | 1218088.8527
148 | 2593587.6437 | 1218082.2069 | 2593601.2324 | 1218064.4487 | 2593607.2493 | 1218048.9 | 2593607.8692 | 1218039.6718 | 2593604.3852 | 1218032.4159 | 2593601.0055 | 1218028.7231
149 | 2593601.0055 | 1218028.7231 | 2593597.289 | 1218024.6623
150 | 2593584.188 | 1218010.3475 | 2593597.289 | 1218024.6623
151 | 2593569.9351 | 1218017.7006 | 2593584.188 | 1218010.3475
152 | 2593584.188 | 1218010.3475 | 2593601.8173 | 1217995.0419 | 2593603.3697 | 1217993.7206
153 | 2593753.2093 | 1218087.9643 | 2593746.9471 | 1218066.9157 | 2593744.9576 | 1218058.8021 | 2593743.0757 | 1218052.7094
154 | 2593726.3683 | 1217999.5659 | 2593731.47 | 1218015.136 | 2593743.0757 | 1218052.7094
155 | 2593726.3683 | 1217999.5659 | 2593720.4564 | 1217999.9836 | 2593708.3462 | 1218000.8932
156 | 2593697.3326 | 1218001.7204 | 2593708.3462 | 1218000.8932
157 | 2593697.3326 | 1218001.7204 | 2593696.5728 | 1218007.9692 | 2593698.9383 | 1218012.7472
158 | 2593697.3326 | 1218001.7204 | 2593677.0427 | 1217999.1185
159 | 2593698.9383 | 1218012.7472 | 2593707.0023 | 1218015.014
160 | 2593677.0427 | 1217999.1185 | 2593670.2004 | 1218023.5731
161 | 2593653.8274 | 1217993.4291 | 2593677.0427 | 1217999.1185
162 | 2593494.4631 | 1218089.1135 | 2593527.5546 | 1218107.3314 | 2593547.0721 | 1218118.7165 | 2593561.9145 | 1218130.1401 | 2593577.0065 | 1218138.7868
163 | 2593460.5392 | 1218059.5783 | 2593463.317 | 1218066.4235 | 2593464.7241 | 1218069.1235 | 2593466.662 | 1218071.4338 | 2593470.1415 | 1218074.5873 | 2593480.4557 | 1218081.402 | 2593494.4631 | 1218089.1135
164 | 2593577.0065 | 1218138.7868 | 2593634.2589 | 1218173.6195
165 | 2593460.5392 | 1218059.5783 | 2593465.8351 | 1218058.0938 | 2593492.0791 | 1218047.9591
166 | 2593634.2589 | 1218173.6195 | 2593639.0854 | 1218173.2696 | 2593642.9354 | 1218175.2444
167 | 2593510.9174 | 1218040.6844 | 2593492.0791 | 1218047.9591
168 | 2593527.2163 | 1218034.3903 | 2593510.9174 | 1218040.6844
169 | 2593527.2163 | 1218034.3903 | 2593524.447 | 1218028.3009 | 2593523.2688 | 1218026.6791 | 2593521.7342 | 1218025.3133 | 2593519.0004 | 1218023.8933 | 2593495.3773 | 1218013.2244 | 2593491.9378 | 1218011.9497 | 2593490.4652 | 1218011.8068 | 2593489.5927 | 1218012.0635
170 | 2593527.2163 | 1218034.3903 | 2593546.9703 | 1218027.3077
171 | 2593482.819 | 1218022.3768 | 2593485.59 | 1218016.2814 | 2593486.4688 | 1218014.8129 | 2593488.1214 | 1218013.0434 | 2593489.5927 | 1218012.0635
172 | 2593489.5927 | 1218012.0635 | 2593487.9058 | 1218010.3088 | 2593485.8248 | 1218008.9436
173 | 2593569.9351 | 1218017.7006 | 2593557.1683 | 1218023.6513 | 2593546.9703 | 1218027.3077
174 | 2593651.978 | 1217971.4116 | 2593651.7046 | 1217971.1996
175 | 2593639.6158 | 1217961.8264 | 2593651.7046 | 1217971.1996
176 | 2593657.1702 | 1217975.4375 | 2593651.978 | 1217971.4116
177 | 2593617.9304 | 1217981.3277 | 2593639.6158 | 1217961.8264
178 | 2593639.6158 | 1217961.8264 | 2593661.7618 | 1217940.0123 | 2593670.392 | 1217931.8428
179 | 2593617.9304 | 1217981.3277 | 2593622.1614 | 1217984.6138 | 2593653.8274 | 1217993.4291
180 | 2593617.9304 | 1217981.3277 | 2593603.3697 | 1217993.7206
181 | 2593670.392 | 1217931.8428 | 2593688.455 | 1217914.7439
182 | 2593653.8274 | 1217993.4291 | 2593649.5163 | 1218012.5147
183 | 2593649.5163 | 1218012.5147 | 2593645.3977 | 1218030.7483 | 2593640.7302 | 1218037.8463 | 2593631.9719 | 1218061.0547
184 | 2593569.9351 | 1218017.7006 | 2593565.8328 | 1218014.1364 | 2593539.1722 | 1218002.693
185 | 2593711.8073 | 1218035.1542 | 2593712.1196 | 1218032.3554 | 2593714.1189 | 1218021.1468 | 2593713.2794 | 1218016.7786 | 2593707.0023 | 1218015.014
186 | 2593532.6424 | 1217999.4199 | 2593538.0341 | 1218002.2045 | 2593539.1722 | 1218002.693
187 | 2593532.6424 | 1217999.4199 | 2593517.1847 | 1217992.6957
188 | 2593517.1847 | 1217992.6957 | 2593512.2195 | 1217990.5358
189 | 2593897.6978 | 1218006.3187 | 2593889.0991 | 1218037.1494 | 2593886.5493 | 1218045.7705
190 | 2593962.9714 | 1218158.4343 | 2593951.5626 | 1218156.2416 | 2593937.6629 | 1218154.1081
191 | 2593962.9714 | 1218158.4343 | 2593969.2267 | 1218159.6365 | 2593977.3716 | 1218161.0401 | 2593977.9223 | 1218161.103
192 | 2594001.0278 | 1218165.9671 | 2593997.988 | 1218164.4765 | 2593986.7305 | 1218162.1089 | 2593977.9223 | 1218161.103
193 | 2593898.3014 | 1218004.1544 | 2593897.6978 | 1218006.3187
194 | 2593898.3014 | 1218004.1544 | 2593899.0983 | 1217998.6221
195 | 2593902.0239 | 1217978.3136 | 2593899.0983 | 1217998.6221
196 | 2593902.0239 | 1217978.3136 | 2593886.9904 | 1217976.064
197 | 2593482.819 | 1218022.3768 | 2593495.0292 | 1218027.8776
198 | 2593482.819 | 1218022.3768 | 2593481.8386 | 1218024.7587
199 | 2593463.606 | 1217998.6179 | 2593485.8248 | 1218008.9436
200 | 2593475.3481 | 1218040.5288 | 2593481.8386 | 1218024.7587
201 | 2593872.4398 | 1217920.467 | 2593881.9053 | 1217921.5355
202 | 2593876.6813 | 1217890.2343 | 2593874.3523 | 1217898.5525 | 2593878.0781 | 1217900.0099
203 | 2593886.9904 | 1217976.064 | 2593875.1674 | 1217974.2948 | 2593873.4062 | 1217983.3624
204 | 2593872.2273 | 1217989.4315 | 2593873.4062 | 1217983.3624
205 | 2593872.2273 | 1217989.4315 | 2593869.0996 | 1218005.5343
206 | 2593867.9263 | 1218011.5752 | 2593869.0996 | 1218005.5343

## bus_geodata
| x | y | coords
0 | 2594471.3893 | 1217461.1342
1 | 2594446.0198 | 1217478.9129
2 | 2594511.6895 | 1217450.2099
3 | 2593928.7511 | 1218283.78
4 | 2593812.6061 | 1218227.1709
5 | 2593815.2685 | 1218175.2608
6 | 2593822.3063 | 1218163.102
7 | 2593810.8853 | 1218171.3854
8 | 2593841.7613 | 1218194.6388
9 | 2593845.436 | 1218145.8013
10 | 2593854.2374 | 1218181.6197
11 | 2593770.1153 | 1218128.7375
12 | 2593799.4383 | 1218192.18
13 | 2593864.4906 | 1218208.8506
14 | 2593858.7655 | 1218133.636
15 | 2593862.6799 | 1218154.8461
16 | 2593761.5442 | 1218111.3191
17 | 2593860.9569 | 1218218.9489
18 | 2593872.3454 | 1218211.4757
19 | 2593923.1383 | 1218235.61
20 | 2593914.1879 | 1218225.4863
21 | 2593924.8776 | 1218236.5815
22 | 2593924.5175 | 1218181.9063
23 | 2593900.3334 | 1218220.8292
24 | 2593922.7496 | 1218241.0529
25 | 2593942.4378 | 1218242.4557
26 | 2593948.4275 | 1218192.5099
27 | 2593911.8225 | 1218176.4007
28 | 2593887.3436 | 1218216.4881
29 | 2593946.4315 | 1218207.2426
30 | 2593952.8807 | 1218193.1938
31 | 2593866.8789 | 1218156.7604
32 | 2593876.4082 | 1218079.8704
33 | 2593910.5914 | 1218147.0364
34 | 2593754.0948 | 1218090.9408
35 | 2593958.3565 | 1217714.3176
36 | 2593983.4628 | 1217718.1497
37 | 2593957.2633 | 1217714.1508
38 | 2594019.3842 | 1217725.805
39 | 2594022.6379 | 1217721.536
40 | 2594008.4359 | 1217739.9165
41 | 2594073.7904 | 1217651.5967
42 | 2594002.0335 | 1217748.1687
43 | 2594287.0619 | 1217500.7332
44 | 2593992.1774 | 1217764.3141
45 | 2593995.154 | 1217745.2789
46 | 2593956.86 | 1217742.7981
47 | 2593957.94 | 1217742.8114
48 | 2593937.3308 | 1217740.856
49 | 2593976.4904 | 1217743.3595
50 | 2593935.9172 | 1217740.6989
51 | 2593839.3254 | 1217670.2319
52 | 2593987.5371 | 1217771.9155
53 | 2593978.1339 | 1217787.3189
54 | 2593971.3461 | 1217798.4381
55 | 2594451.5364 | 1217493.4048
56 | 2594435.3317 | 1217485.9715
57 | 2594605.0146 | 1217595.4673
58 | 2594606.2407 | 1217593.4961
59 | 2594593.4529 | 1217617.8544
60 | 2594630.8411 | 1217575.5294
61 | 2594614.0293 | 1217625.6621
62 | 2594578.4442 | 1217612.2508
63 | 2594623.4315 | 1217664.9536
64 | 2594634.5571 | 1217633.3941
65 | 2594509.8822 | 1217598.1206
66 | 2594672.7256 | 1217644.5082
67 | 2594511.1991 | 1217594.006
68 | 2594421.7035 | 1217570.0544
69 | 2594376.3119 | 1217511.3977
70 | 2594357.7204 | 1217525.0232
71 | 2594414.1115 | 1217496.2975
72 | 2594345.3181 | 1217518.5648
73 | 2594375.9215 | 1217537.4752
74 | 2594419.5604 | 1217502.3136
75 | 2594323.6482 | 1217509.5284
76 | 2594379.8985 | 1217540.2439
77 | 2594425.8092 | 1217472.8129
78 | 2594451.635 | 1217529.9621
79 | 2594319.3882 | 1217508.2281
80 | 2594404.4534 | 1217557.6841
81 | 2594376.6664 | 1217549.5301
82 | 2594424.6215 | 1217471.0229
83 | 2594465.1579 | 1217538.0334
84 | 2594467.0974 | 1217558.7088
85 | 2594473.9812 | 1217562.4328
86 | 2594464.0749 | 1217557.0736
87 | 2594482.538 | 1217567.0619
88 | 2594472.5163 | 1217542.1127
89 | 2594453.2818 | 1217550.1449
90 | 2594485.718 | 1217568.7821
91 | 2594477.8753 | 1217544.8789
92 | 2594446.9245 | 1217546.7829
93 | 2594484.1674 | 1217548.1268
94 | 2594440.6266 | 1217543.4523
95 | 2594679.6572 | 1217646.4752
96 | 2594690.3771 | 1217649.5173
97 | 2594709.5404 | 1217656.0593
98 | 2594459.6836 | 1217496.3321
99 | 2594446.9015 | 1217496.2553
100 | 2594763.1388 | 1217680.5744
101 | 2594800.2097 | 1217696.7681
102 | 2594376.0709 | 1217567.3913
103 | 2594809.9537 | 1217677.6854
104 | 2594824.569 | 1217648.3635
105 | 2594846.0997 | 1217714.8268
106 | 2594846.9804 | 1217628.6771
107 | 2594843.2118 | 1217658.8197
108 | 2594837.0485 | 1217693.1002
109 | 2594848.5877 | 1217661.2053
110 | 2594488.2964 | 1217550.2581
111 | 2594434.3213 | 1217540.1177
112 | 2594537.1985 | 1217589.2123
113 | 2593923.5554 | 1217809.7756
114 | 2593916.1071 | 1217828.4471
115 | 2593933.1175 | 1217785.8053
116 | 2593933.8933 | 1217783.7766
117 | 2593957.2851 | 1217799.2605
118 | 2593967.0191 | 1217805.5261
119 | 2593951.5825 | 1217831.0013
120 | 2593951.5053 | 1217831.1288
121 | 2593943.3637 | 1217845.7508
122 | 2593931.0905 | 1217868.9202
123 | 2593920.059 | 1217895.5367
124 | 2593914.8915 | 1217908.0047
125 | 2593906.6331 | 1217951.249
126 | 2593887.4196 | 1217903.6641
127 | 2593823.0923 | 1217612.8486
128 | 2593837.8779 | 1217617.9643
129 | 2593639.0616 | 1217523.4981
130 | 2593820.1585 | 1217664.754
131 | 2593641.5087 | 1217480.1059
132 | 2593473.787 | 1217440.2557
133 | 2593445.3888 | 1217506.0246
134 | 2593743.2533 | 1217855.2214
135 | 2593733.6575 | 1217874.2535
136 | 2593721.7798 | 1217882.1475
137 | 2593722.48 | 1217933.2545
138 | 2593702.1037 | 1217901.7176
139 | 2593703.7689 | 1217953.3814
140 | 2593602.8126 | 1218090.9376
141 | 2593598.0499 | 1218088.3634
142 | 2593587.6437 | 1218082.2069
143 | 2593581.8053 | 1218088.8527
144 | 2593601.0055 | 1218028.7231
145 | 2593597.289 | 1218024.6623
146 | 2593584.188 | 1218010.3475
147 | 2593753.2093 | 1218087.9643
148 | 2593743.0757 | 1218052.7094
149 | 2593726.3683 | 1217999.5659
150 | 2593708.3462 | 1218000.8932
151 | 2593697.3326 | 1218001.7204
152 | 2593698.9383 | 1218012.7472
153 | 2593677.0427 | 1217999.1185
154 | 2593494.4631 | 1218089.1135
155 | 2593577.0065 | 1218138.7868
156 | 2593460.5392 | 1218059.5783
157 | 2593634.2589 | 1218173.6195
158 | 2593492.0791 | 1218047.9591
159 | 2593642.9354 | 1218175.2444
160 | 2593510.9174 | 1218040.6844
161 | 2593527.2163 | 1218034.3903
162 | 2593489.5927 | 1218012.0635
163 | 2593546.9703 | 1218027.3077
164 | 2593651.7046 | 1217971.1996
165 | 2593651.978 | 1217971.4116
166 | 2593639.6158 | 1217961.8264
167 | 2593657.1702 | 1217975.4375
168 | 2593617.9304 | 1217981.3277
169 | 2593670.392 | 1217931.8428
170 | 2593653.8274 | 1217993.4291
171 | 2593603.3697 | 1217993.7206
172 | 2593688.455 | 1217914.7439
173 | 2593649.5163 | 1218012.5147
174 | 2593670.2004 | 1218023.5731
175 | 2593631.9719 | 1218061.0547
176 | 2593569.9351 | 1218017.7006
177 | 2593707.0023 | 1218015.014
178 | 2593711.8073 | 1218035.1542
179 | 2593539.1722 | 1218002.693
180 | 2593532.6424 | 1217999.4199
181 | 2593517.1847 | 1217992.6957
182 | 2593886.5493 | 1218045.7705
183 | 2593937.6629 | 1218154.1081
184 | 2593977.9223 | 1218161.103
185 | 2593962.9714 | 1218158.4343
186 | 2594001.0278 | 1218165.9671
187 | 2593897.6978 | 1218006.3187
188 | 2593898.3014 | 1218004.1544
189 | 2593899.0983 | 1217998.6221
190 | 2593902.0239 | 1217978.3136
191 | 2593512.2195 | 1217990.5358
192 | 2593482.819 | 1218022.3768
193 | 2593485.8248 | 1218008.9436
194 | 2593495.0292 | 1218027.8776
195 | 2593481.8386 | 1218024.7587
196 | 2593463.606 | 1217998.6179
197 | 2593475.3481 | 1218040.5288
198 | 2593912.8655 | 1217952.421
199 | 2593881.9053 | 1217921.5355
200 | 2593878.0781 | 1217900.0099
201 | 2593886.9904 | 1217976.064
202 | 2593872.4398 | 1217920.467
203 | 2593876.6813 | 1217890.2343
204 | 2593873.4062 | 1217983.3624
205 | 2593872.2273 | 1217989.4315
206 | 2593869.0996 | 1218005.5343
207 | 2593867.9263 | 1218011.5752
208 | 2593914.8915 | 1217908.0047

## line_std_types
| c_nf_per_km | r_ohm_per_km | x_ohm_per_km | max_i_ka | type | q_mm2 | alpha | voltage_rating
NAYY 4x50 SE | 210 | 0.642 | 0.083 | 0.142 | cs | 50 | 0.00403 | LV
NAYY 4x120 SE | 264 | 0.225 | 0.08 | 0.242 | cs | 120 | 0.00403 | LV
NAYY 4x150 SE | 261 | 0.208 | 0.08 | 0.27 | cs | 150 | 0.00403 | LV
NA2XS2Y 1x95 RM/25 12/20 kV | 216 | 0.313 | 0.132 | 0.252 | cs | 95 | 0.00403 | MV
NA2XS2Y 1x185 RM/25 12/20 kV | 273 | 0.161 | 0.117 | 0.362 | cs | 185 | 0.00403 | MV
NA2XS2Y 1x240 RM/25 12/20 kV | 304 | 0.122 | 0.112 | 0.421 | cs | 240 | 0.00403 | MV
NA2XS2Y 1x95 RM/25 6/10 kV | 315 | 0.313 | 0.123 | 0.249 | cs | 95 | 0.00403 | MV
NA2XS2Y 1x185 RM/25 6/10 kV | 406 | 0.161 | 0.11 | 0.358 | cs | 185 | 0.00403 | MV
NA2XS2Y 1x240 RM/25 6/10 kV | 456 | 0.122 | 0.105 | 0.416 | cs | 240 | 0.00403 | MV
NA2XS2Y 1x150 RM/25 12/20 kV | 250 | 0.206 | 0.116 | 0.319 | cs | 150 | 0.00403 | MV
NA2XS2Y 1x120 RM/25 12/20 kV | 230 | 0.253 | 0.119 | 0.283 | cs | 120 | 0.00403 | MV
NA2XS2Y 1x70 RM/25 12/20 kV | 190 | 0.443 | 0.132 | 0.22 | cs | 70 | 0.00403 | MV
NA2XS2Y 1x150 RM/25 6/10 kV | 360 | 0.206 | 0.11 | 0.315 | cs | 150 | 0.00403 | MV
NA2XS2Y 1x120 RM/25 6/10 kV | 340 | 0.253 | 0.113 | 0.28 | cs | 120 | 0.00403 | MV
NA2XS2Y 1x70 RM/25 6/10 kV | 280 | 0.443 | 0.123 | 0.217 | cs | 70 | 0.00403 | MV
N2XS(FL)2Y 1x120 RM/35 64/110 kV | 112 | 0.153 | 0.166 | 0.366 | cs | 120 | 0.00393 | HV
N2XS(FL)2Y 1x185 RM/35 64/110 kV | 125 | 0.099 | 0.156 | 0.457 | cs | 185 | 0.00393 | HV
N2XS(FL)2Y 1x240 RM/35 64/110 kV | 135 | 0.075 | 0.149 | 0.526 | cs | 240 | 0.00393 | HV
N2XS(FL)2Y 1x300 RM/35 64/110 kV | 144 | 0.06 | 0.144 | 0.588 | cs | 300 | 0.00393 | HV
15-AL1/3-ST1A 0.4 | 11 | 1.8769 | 0.35 | 0.105 | ol | 16 | 0.00403 | LV
24-AL1/4-ST1A 0.4 | 11.25 | 1.2012 | 0.335 | 0.14 | ol | 24 | 0.00403 | LV
48-AL1/8-ST1A 0.4 | 12.2 | 0.5939 | 0.3 | 0.21 | ol | 48 | 0.00403 | LV
94-AL1/15-ST1A 0.4 | 13.2 | 0.306 | 0.29 | 0.35 | ol | 94 | 0.00403 | LV
34-AL1/6-ST1A 10.0 | 9.7 | 0.8342 | 0.36 | 0.17 | ol | 34 | 0.00403 | MV
48-AL1/8-ST1A 10.0 | 10.1 | 0.5939 | 0.35 | 0.21 | ol | 48 | 0.00403 | MV
70-AL1/11-ST1A 10.0 | 10.4 | 0.4132 | 0.339 | 0.29 | ol | 70 | 0.00403 | MV
94-AL1/15-ST1A 10.0 | 10.75 | 0.306 | 0.33 | 0.35 | ol | 94 | 0.00403 | MV
122-AL1/20-ST1A 10.0 | 11.1 | 0.2376 | 0.323 | 0.41 | ol | 122 | 0.00403 | MV
149-AL1/24-ST1A 10.0 | 11.25 | 0.194 | 0.315 | 0.47 | ol | 149 | 0.00403 | MV
34-AL1/6-ST1A 20.0 | 9.15 | 0.8342 | 0.382 | 0.17 | ol | 34 | 0.00403 | MV
48-AL1/8-ST1A 20.0 | 9.5 | 0.5939 | 0.372 | 0.21 | ol | 48 | 0.00403 | MV
70-AL1/11-ST1A 20.0 | 9.7 | 0.4132 | 0.36 | 0.29 | ol | 70 | 0.00403 | MV
94-AL1/15-ST1A 20.0 | 10 | 0.306 | 0.35 | 0.35 | ol | 94 | 0.00403 | MV
122-AL1/20-ST1A 20.0 | 10.3 | 0.2376 | 0.344 | 0.41 | ol | 122 | 0.00403 | MV
149-AL1/24-ST1A 20.0 | 10.5 | 0.194 | 0.337 | 0.47 | ol | 149 | 0.00403 | MV
184-AL1/30-ST1A 20.0 | 10.75 | 0.1571 | 0.33 | 0.535 | ol | 184 | 0.00403 | MV
243-AL1/39-ST1A 20.0 | 11 | 0.1188 | 0.32 | 0.645 | ol | 243 | 0.00403 | MV
48-AL1/8-ST1A 110.0 | 8 | 0.5939 | 0.46 | 0.21 | ol | 48 | 0.00403 | HV
70-AL1/11-ST1A 110.0 | 8.4 | 0.4132 | 0.45 | 0.29 | ol | 70 | 0.00403 | HV
94-AL1/15-ST1A 110.0 | 8.65 | 0.306 | 0.44 | 0.35 | ol | 94 | 0.00403 | HV
122-AL1/20-ST1A 110.0 | 8.5 | 0.2376 | 0.43 | 0.41 | ol | 122 | 0.00403 | HV
149-AL1/24-ST1A 110.0 | 8.75 | 0.194 | 0.41 | 0.47 | ol | 149 | 0.00403 | HV
184-AL1/30-ST1A 110.0 | 8.8 | 0.1571 | 0.4 | 0.535 | ol | 184 | 0.00403 | HV
243-AL1/39-ST1A 110.0 | 9 | 0.1188 | 0.39 | 0.645 | ol | 243 | 0.00403 | HV
305-AL1/39-ST1A 110.0 | 9.2 | 0.0949 | 0.38 | 0.74 | ol | 305 | 0.00403 | HV
490-AL1/64-ST1A 110.0 | 9.75 | 0.059 | 0.37 | 0.96 | ol | 490 | 0.00403 | HV
679-AL1/86-ST1A 110.0 | 9.95 | 0.042 | 0.36 | 1.15 | ol | 679 | 0.00403 | HV
490-AL1/64-ST1A 220.0 | 10 | 0.059 | 0.285 | 0.96 | ol | 490 | 0.00403 | HV
679-AL1/86-ST1A 220.0 | 11.7 | 0.042 | 0.275 | 1.15 | ol | 679 | 0.00403 | HV
490-AL1/64-ST1A 380.0 | 11 | 0.059 | 0.253 | 0.96 | ol | 490 | 0.00403 | HV
679-AL1/86-ST1A 380.0 | 14.6 | 0.042 | 0.25 | 1.15 | ol | 679 | 0.00403 | HV

## trafo_std_types
| i0_percent | pfe_kw | vkr_percent | sn_mva | vn_lv_kv | vn_hv_kv | vk_percent | shift_degree | vector_group | tap_side | tap_neutral | tap_min | tap_max | tap_step_degree | tap_step_percent | tap_phase_shifter
160 MVA 380/110 kV | 0.06 | 60 | 0.25 | 160 | 110 | 380 | 12.2 | 0 | Yy0 | hv | 0 | -9 | 9 | 0 | 1.5 | FALSE
100 MVA 220/110 kV | 0.06 | 55 | 0.26 | 100 | 110 | 220 | 12 | 0 | Yy0 | hv | 0 | -9 | 9 | 0 | 1.5 | FALSE
63 MVA 110/20 kV | 0.04 | 22 | 0.32 | 63 | 20 | 110 | 18 | 150 | YNd5 | hv | 0 | -9 | 9 | 0 | 1.5 | FALSE
40 MVA 110/20 kV | 0.05 | 18 | 0.34 | 40 | 20 | 110 | 16.2 | 150 | YNd5 | hv | 0 | -9 | 9 | 0 | 1.5 | FALSE
25 MVA 110/20 kV | 0.07 | 14 | 0.41 | 25 | 20 | 110 | 12 | 150 | YNd5 | hv | 0 | -9 | 9 | 0 | 1.5 | FALSE
63 MVA 110/10 kV | 0.04 | 22 | 0.32 | 63 | 10 | 110 | 18 | 150 | YNd5 | hv | 0 | -9 | 9 | 0 | 1.5 | FALSE
40 MVA 110/10 kV | 0.05 | 18 | 0.34 | 40 | 10 | 110 | 16.2 | 150 | YNd5 | hv | 0 | -9 | 9 | 0 | 1.5 | FALSE
25 MVA 110/10 kV | 0.07 | 14 | 0.41 | 25 | 10 | 110 | 12 | 150 | YNd5 | hv | 0 | -9 | 9 | 0 | 1.5 | FALSE
0.25 MVA 20/0.4 kV | 0.32 | 0.8 | 1.44 | 0.25 | 0.4 | 20 | 6 | 150 | Yzn5 | hv | 0 | -2 | 2 | 0 | 2.5 | FALSE
0.4 MVA 20/0.4 kV | 0.3375 | 1.35 | 1.425 | 0.4 | 0.4 | 20 | 6 | 150 | Dyn5 | hv | 0 | -2 | 2 | 0 | 2.5 | FALSE
0.63 MVA 20/0.4 kV | 0.2619 | 1.65 | 1.206 | 0.63 | 0.4 | 20 | 6 | 150 | Dyn5 | hv | 0 | -2 | 2 | 0 | 2.5 | FALSE
0.25 MVA 10/0.4 kV | 0.24 | 0.6 | 1.2 | 0.25 | 0.4 | 10 | 4 | 150 | Dyn5 | hv | 0 | -2 | 2 | 0 | 2.5 | FALSE
0.4 MVA 10/0.4 kV | 0.2375 | 0.95 | 1.325 | 0.4 | 0.4 | 10 | 4 | 150 | Dyn5 | hv | 0 | -2 | 2 | 0 | 2.5 | FALSE
0.63 MVA 10/0.4 kV | 0.1873 | 1.18 | 1.0794 | 0.63 | 0.4 | 10 | 4 | 150 | Dyn5 | hv | 0 | -2 | 2 | 0 | 2.5 | FALSE

## trafo3w_std_types
| sn_hv_mva | sn_mv_mva | sn_lv_mva | vn_hv_kv | vn_mv_kv | vn_lv_kv | vk_hv_percent | vk_mv_percent | vk_lv_percent | vkr_hv_percent | vkr_mv_percent | vkr_lv_percent | pfe_kw | i0_percent | shift_mv_degree | shift_lv_degree | vector_group | tap_side | tap_neutral | tap_min | tap_max | tap_step_percent
63/25/38 MVA 110/20/10 kV | 63 | 25 | 38 | 110 | 20 | 10 | 10.4 | 10.4 | 10.4 | 0.28 | 0.32 | 0.35 | 35 | 0.89 | 0 | 0 | YN0yn0yn0 | hv | 0 | -10 | 10 | 1.2
63/25/38 MVA 110/10/10 kV | 63 | 25 | 38 | 110 | 10 | 10 | 10.4 | 10.4 | 10.4 | 0.28 | 0.32 | 0.35 | 35 | 0.89 | 0 | 0 | YN0yn0yn0 | hv | 0 | -10 | 10 | 1.2

## fuse_std_types
| fuse_type | i_rated_a | t_avg | t_min | t_total | x_avg | x_min | x_total
HV 100A | HV 100A | 100 | 0 | [10.0, 3.64, 0.854, 0.281, 0.1, 0.0531, 0.022, 0.01] | [10.0, 4.267, 1.21, 0.403, 0.1, 0.058, 0.022, 0.01] | 0 | [300.0, 350.0, 450.0, 550.0, 700.0, 850.0, 1200.0, 1752.0] | [600.0, 700.0, 900.0, 1150.0, 1665.0, 2000.0, 3000.0, 4313.0]
HV 10A | HV 10A | 10 | 0 | [10.0, 1675.0, 0.344, 0.156, 0.1, 0.0417, 0.0171, 0.01] | [10.0, 1.3, 0.3, 0.155, 0.1, 0.0555, 0.023, 0.01] | 0 | [30.0, 32.0, 35.0, 37.0, 39.0, 50.0, 70.0, 88.0] | [60.0, 70.0, 80.0, 87.0, 94.0, 110.0, 150.0, 216.0]
HV 125A | HV 125A | 125 | 0 | [10.0, 1.82, 0.344, 0.1, 0.0467, 0.0269, 0.01] | [10.0, 2.478, 0.426, 0.1, 0.0427, 0.0211, 0.01] | 0 | [375.0, 500.0, 700.0, 925.0, 1200.0, 1500.0, 2341.0] | [750.0, 1000.0, 1500.0, 2200.0, 3000.0, 4000.0, 5765.0]
HV 160A | HV 160A | 160 | 0 | [10.0, 4.15, 1.03, 0.198, 0.1, 0.051, 0.0172, 0.01] | [10.0, 2.3, 0.734, 0.274, 0.1, 0.046, 0.0177, 0.01] | 0 | [480.0, 550.0, 700.0, 1000.0, 1260.0, 1600.0, 2500.0, 3227.0] | [960.0, 1300.0, 1700.0, 2200.0, 2996.0, 4000.0, 6000.0, 7946.0]
HV 16A | HV 16A | 16 | 0 | [10.0, 0.352, 0.164, 0.1, 0.0649, 0.0342, 0.01] | [10.0, 2.34, 0.722, 0.181, 0.1, 0.055, 0.0296, 0.01] | 0 | [48.0, 60.0, 65.0, 71.0, 80.0, 100.0, 162.0] | [96.0, 110.0, 125.0, 150.0, 168.0, 200.0, 250.0, 398.0]
HV 200A | HV 200A | 200 | 0 | [10.0, 4.267, 1.21, 0.403, 0.1, 0.058, 0.022, 0.01] | [10.0, 3.73, 1.654, 0.328, 0.1, 0.0531, 0.019, 0.01] | 0 | [600.0, 700.0, 900.0, 1150.0, 1665.0, 2000.0, 3000.0, 4313.0] | [1200.0, 1500.0, 1800.0, 2700.0, 3960.0, 5000.0, 7500.0, 10620.0]
HV 20A | HV 20A | 20 | 0 | [10.0, 1.3, 0.3, 0.155, 0.1, 0.0555, 0.023, 0.01] | [10.0, 1.3, 0.161, 0.1, 0.0611, 0.0399, 0.0141, 0.01] | 0 | [60.0, 70.0, 80.0, 87.0, 94.0, 110.0, 150.0, 216.0] | [120.0, 150.0, 200.0, 223.0, 260.0, 300.0, 450.0, 532.0]
HV 25A | HV 25A | 25 | 0 | [10.0, 2.512, 0.833, 0.299, 0.1, 0.0372, 0.0223, 0.01] | [10.0, 3.125, 0.597, 0.198, 0.1, 0.0378, 0.022, 0.01] | 0 | [75.0, 82.0, 90.0, 100.0, 124.0, 170.0, 200.0, 289.0] | [150.0, 170.0, 210.0, 250.0, 294.0, 400.0, 500.0, 711.0]
HV 31.5A | HV 31.5A | 31.5 | 0 | [10.0, 2.34, 0.722, 0.181, 0.1, 0.055, 0.0296, 0.01] | [10.0, 2.84, 0.368, 0.164, 0.1, 0.0621, 0.0378, 0.0195, 0.01] | 0 | [95.0, 110.0, 125.0, 150.0, 165.0, 200.0, 250.0, 390.0] | [189.0, 220.0, 300.0, 350.0, 393.0, 450.0, 530.0, 700.0, 960.0]
HV 40A | HV 40A | 40 | 0 | [10.0, 1.3, 0.161, 0.1, 0.0611, 0.0399, 0.0141, 0.01] | [10.0, 2.05, 0.369, 0.198, 0.1, 0.051, 0.0298, 0.01] | 0 | [120.0, 150.0, 200.0, 223.0, 260.0, 300.0, 450.0, 532.0] | [240.0, 300.0, 400.0, 450.0, 530.0, 650.0, 800.0, 1311.0]
HV 50A | HV 50A | 50 | 0 | [10.0, 3.215, 0.597, 0.198, 0.1, 0.0378, 0.022, 0.01] | [10.0, 3.64, 0.854, 0.281, 0.1, 0.0531, 0.022, 0.01] | 0 | [150.0, 170.0, 210.0, 250.0, 294.0, 400.0, 500.0, 711.0] | [300.0, 350.0, 450.0, 550.0, 700.0, 850.0, 1200.0, 1752.0]
HV 6.3A | HV 6.3A | 6.3 | 0 | [10.0, 1.39, 0.344, 0.168, 0.1, 0.056, 0.0263, 0.01] | [10.0, 1.711, 0.516, 0.198, 0.1, 0.0634, 0.0303, 0.01] | 0 | [19.0, 19.5, 20.4, 20.8, 22.0, 25.0, 32.0, 48.0] | [38.0, 40.0, 43.0, 48.0, 53.0, 60.0, 75.0, 118.0]
HV 63A | HV 63A | 63 | 0 | [10.0, 2.84, 0.368, 0.164, 0.1, 0.0621, 0.0378, 0.0195, 0.01] | [10.0, 1.82, 0.344, 0.1, 0.0467, 0.0269, 0.01] | 0 | [189.0, 220.0, 300.0, 350.0, 393.0, 450.0, 530.0, 700.0, 961.0] | [378.0, 500.0, 700.0, 934.0, 1200.0, 1500.0, 2366.0]
HV 80A | HV 80A | 80 | 0 | [10.0, 2.05, 0.369, 0.198, 0.1, 0.051, 0.0298, 0.01] | [10.0, 4.15, 1.03, 0.198, 0.1, 0.051, 0.0172, 0.01] | 0 | [240.0, 300.0, 400.0, 450.0, 530.0, 650.0, 800.0, 1311.0] | [480.0, 550.0, 700.0, 1000.0, 1260.0, 1600.0, 2500.0, 3227.0]
Siemens NH-1-100 | Siemens NH-1-100 | 100 | [5400.0, 2000.0, 400.0, 20.0, 1.0, 0.2, 0.012, 0.004] | 0 | 0 | [150.0, 190.0, 250.0, 430.0, 900.0, 1250.0, 2700.0, 3600.0] | 0 | 0
Siemens NH-1-125 | Siemens NH-1-125 | 125 | [4800.0, 120.0, 7.0, 0.1, 0.004] | 0 | 0 | [180.0, 400.0, 740.0, 2000.0, 4250.0] | 0 | 0
Siemens NH-1-16 | Siemens NH-1-16 | 16 | [4000.0, 400.0, 2.0, 0.1, 0.04, 0.01] | 0 | 0 | [26.0, 35.0, 75.0, 150.0, 200.0, 300.0] | 0 | 0
Siemens NH-1-160 | Siemens NH-1-160 | 160 | [4800.0, 120.0, 7.0, 0.1, 0.004] | 0 | 0 | [210.0, 500.0, 900.0, 2300.0, 5000.0] | 0 | 0
Siemens NH-1-25 | Siemens NH-1-25 | 25 | [4000.0, 1000.0, 10.0, 0.2, 0.02, 0.01] | 0 | 0 | [40.0, 50.0, 100.0, 210.0, 400.0, 500.0] | 0 | 0
Siemens NH-1-50 | Siemens NH-1-50 | 50 | [4000.0, 40.0, 4.0, 1.0, 0.02, 0.01] | 0 | 0 | [86.0, 200.0, 300.0, 400.0, 1000.0, 1280.0] | 0 | 0
Siemens NH-1-63 | Siemens NH-1-63 | 63 | [4000.0, 100.0, 10.0, 2.0, 0.04, 0.01] | 0 | 0 | [100.0, 200.0, 300.0, 400.0, 1000.0, 1500.0] | 0 | 0
Siemens NH-1-80 | Siemens NH-1-80 | 80 | [4800.0, 120.0, 7.0, 0.1, 0.01] | 0 | 0 | [150.58, 250.0, 450.0, 1150.0, 2470.0] | 0 | 0
Siemens NH-2-1000 | Siemens NH-2-1000 | 1000 | [4800.0, 120.0, 7.0, 0.1, 0.004] | 0 | 0 | [1900.0, 3500.0, 8400.0, 24000.0, 52000.0] | 0 | 0
Siemens NH-2-200 | Siemens NH-2-200 | 200 | [4800.0, 120.0, 7.0, 0.1, 0.004] | 0 | 0 | [280.0, 650.0, 1200.0, 3000.0, 7000.0] | 0 | 0
Siemens NH-2-224 | Siemens NH-2-224 | 224 | [4800.0, 120.0, 7.0, 0.2, 0.04, 0.004] | 0 | 0 | [400.0, 750.0, 1453.0, 3025.0, 4315.0, 7600.0] | 0 | 0
Siemens NH-2-250 | Siemens NH-2-250 | 250 | [4800.0, 120.0, 7.0, 0.1, 0.004] | 0 | 0 | [450.0, 800.0, 1650.0, 4000.0, 8500.0] | 0 | 0
Siemens NH-2-315 | Siemens NH-2-315 | 315 | [4800.0, 120.0, 7.0, 0.1, 0.004] | 0 | 0 | [550.0, 920.0, 1900.0, 5000.0, 11000.0] | 0 | 0
Siemens NH-2-355 | Siemens NH-2-355 | 355 | [4800.0, 120.0, 6.0, 0.1, 0.004] | 0 | 0 | [650.0, 1116.27, 2350.0, 5840.0, 12790.0] | 0 | 0
Siemens NH-2-400 | Siemens NH-2-400 | 400 | [4800.0, 120.0, 7.0, 0.1, 0.004] | 0 | 0 | [720.0, 1350.0, 2800.0, 6500.0, 15000.0] | 0 | 0
Siemens NH-2-425 | Siemens NH-2-425 | 425 | [4800.0, 120.0, 7.0, 0.1, 0.004] | 0 | 0 | [850.0, 1500.0, 3050.0, 7500.0, 16500.0] | 0 | 0
Siemens NH-2-630 | Siemens NH-2-630 | 630 | [4800.0, 120.0, 7.0, 0.1, 0.004] | 0 | 0 | [1200.0, 2000.0, 4800.0, 12000.0, 26000.0] | 0 | 0

## dtypes
| element | column | dtype
0 | bus | name | object
1 | bus | vn_kv | float64
2 | bus | type | object
3 | bus | zone | object
4 | bus | in_service | bool
5 | load | name | object
6 | load | bus | uint32
7 | load | p_mw | float64
8 | load | q_mvar | float64
9 | load | const_z_percent | float64
10 | load | const_i_percent | float64
11 | load | sn_mva | float64
12 | load | scaling | float64
13 | load | in_service | bool
14 | load | type | object
15 | ext_grid | name | object
16 | ext_grid | bus | uint32
17 | ext_grid | vm_pu | float64
18 | ext_grid | va_degree | float64
19 | ext_grid | slack_weight | float64
20 | ext_grid | in_service | bool
21 | line | name | object
22 | line | std_type | object
23 | line | from_bus | uint32
24 | line | to_bus | uint32
25 | line | length_km | float64
26 | line | r_ohm_per_km | float64
27 | line | x_ohm_per_km | float64
28 | line | c_nf_per_km | float64
29 | line | g_us_per_km | float64
30 | line | max_i_ka | float64
31 | line | df | float64
32 | line | parallel | uint32
33 | line | type | object
34 | line | in_service | bool
35 | trafo | name | object
36 | trafo | std_type | object
37 | trafo | hv_bus | uint32
38 | trafo | lv_bus | uint32
39 | trafo | sn_mva | float64
40 | trafo | vn_hv_kv | float64
41 | trafo | vn_lv_kv | float64
42 | trafo | vk_percent | float64
43 | trafo | vkr_percent | float64
44 | trafo | pfe_kw | float64
45 | trafo | i0_percent | float64
46 | trafo | shift_degree | float64
47 | trafo | tap_side | object
48 | trafo | tap_neutral | int32
49 | trafo | tap_min | int32
50 | trafo | tap_max | int32
51 | trafo | tap_step_percent | float64
52 | trafo | tap_step_degree | float64
53 | trafo | tap_pos | int32
54 | trafo | tap_phase_shifter | bool
55 | trafo | parallel | uint32
56 | trafo | df | float64
57 | trafo | in_service | bool
58 | line_geodata | coords | object
59 | bus_geodata | x | float64
60 | bus_geodata | y | float64
61 | bus_geodata | coords | object

## parameters
| version | format_version | converged | OPF_converged | name | f_hz | sn_mva
0 | 2.14.6 | 2.14.0 | FALSE | FALSE |  | 50 | 1