## bus
| name | vn_kv | type | zone | in_service
0 | bus_LV_385-2_0_5_node_0 | 0.4 | n |  | TRUE
1 | bus_LV_385-2_0_5_node_1 | 0.4 | n |  | TRUE
2 | bus_LV_385-2_0_5_node_2 | 0.4 | n |  | TRUE
3 | bus_LV_385-2_0_5_node_3 | 0.4 | n |  | TRUE
4 | bus_LV_385-2_0_5_node_4 | 0.4 | n |  | TRUE
5 | bus_LV_385-2_0_5_node_157 | 0.4 | n |  | TRUE
6 | bus_LV_385-2_0_5_node_154 | 0.4 | n |  | TRUE
7 | bus_LV_385-2_0_5_node_5 | 0.4 | n |  | TRUE
8 | bus_LV_385-2_0_5_node_94 | 0.4 | n |  | TRUE
9 | bus_LV_385-2_0_5_node_153 | 0.4 | n |  | TRUE
10 | bus_LV_385-2_0_5_node_6 | 0.4 | n |  | TRUE
11 | bus_LV_385-2_0_5_node_10 | 0.4 | n |  | TRUE
12 | bus_LV_385-2_0_5_node_9 | 0.4 | n |  | TRUE
13 | bus_LV_385-2_0_5_node_7 | 0.4 | n |  | TRUE
14 | bus_LV_385-2_0_5_node_8 | 0.4 | n |  | TRUE
15 | bus_LV_385-2_0_5_node_171 | 0.4 | n |  | TRUE
16 | bus_LV_385-2_0_5_node_169 | 0.4 | n |  | TRUE
17 | bus_LV_385-2_0_5_node_11 | 0.4 | n |  | TRUE
18 | bus_LV_385-2_0_5_node_12 | 0.4 | n |  | TRUE
19 | bus_LV_385-2_0_5_node_55 | 0.4 | n |  | TRUE
20 | bus_LV_385-2_0_5_node_35 | 0.4 | n |  | TRUE
21 | bus_LV_385-2_0_5_node_64 | 0.4 | n |  | TRUE
22 | bus_LV_385-2_0_5_node_36 | 0.4 | n |  | TRUE
23 | bus_LV_385-2_0_5_node_34 | 0.4 | n |  | TRUE
24 | bus_LV_385-2_0_5_node_13 | 0.4 | n |  | TRUE
25 | bus_LV_385-2_0_5_node_14 | 0.4 | n |  | TRUE
26 | bus_LV_385-2_0_5_node_15 | 0.4 | n |  | TRUE
27 | bus_LV_385-2_0_5_node_16 | 0.4 | n |  | TRUE
28 | bus_LV_385-2_0_5_node_17 | 0.4 | n |  | TRUE
29 | bus_LV_385-2_0_5_node_18 | 0.4 | n |  | TRUE
30 | bus_LV_385-2_0_5_node_19 | 0.4 | n |  | TRUE
31 | bus_LV_385-2_0_5_node_26 | 0.4 | n |  | TRUE
32 | bus_LV_385-2_0_5_node_198 | 0.4 | n |  | TRUE
33 | bus_LV_385-2_0_5_node_37 | 0.4 | n |  | TRUE
34 | bus_LV_385-2_0_5_node_33 | 0.4 | n |  | TRUE
35 | bus_LV_385-2_0_5_node_27 | 0.4 | n |  | TRUE
36 | bus_LV_385-2_0_5_node_38 | 0.4 | n |  | TRUE
37 | bus_LV_385-2_0_5_node_39 | 0.4 | n |  | TRUE
38 | bus_LV_385-2_0_5_node_24 | 0.4 | n |  | TRUE
39 | bus_LV_385-2_0_5_node_20 | 0.4 | n |  | TRUE
40 | bus_LV_385-2_0_5_node_21 | 0.4 | n |  | TRUE
41 | bus_LV_385-2_0_5_node_22 | 0.4 | n |  | TRUE
42 | bus_LV_385-2_0_5_node_23 | 0.4 | n |  | TRUE
43 | bus_LV_385-2_0_5_node_25 | 0.4 | n |  | TRUE
44 | bus_LV_385-2_0_5_node_30 | 0.4 | n |  | TRUE
45 | bus_LV_385-2_0_5_node_156 | 0.4 | n |  | TRUE
46 | bus_LV_385-2_0_5_node_62 | 0.4 | n |  | TRUE
47 | bus_LV_385-2_0_5_node_63 | 0.4 | n |  | TRUE
48 | bus_LV_385-2_0_5_node_31 | 0.4 | n |  | TRUE
49 | bus_LV_385-2_0_5_node_161 | 0.4 | n |  | TRUE
50 | bus_LV_385-2_0_5_node_61 | 0.4 | n |  | TRUE
51 | bus_LV_385-2_0_5_node_28 | 0.4 | n |  | TRUE
52 | bus_LV_385-2_0_5_node_29 | 0.4 | n |  | TRUE
53 | bus_LV_385-2_0_5_node_146 | 0.4 | n |  | TRUE
54 | bus_LV_385-2_0_5_node_144 | 0.4 | n |  | TRUE
55 | bus_LV_385-2_0_5_node_52 | 0.4 | n |  | TRUE
56 | bus_LV_385-2_0_5_node_54 | 0.4 | n |  | TRUE
57 | bus_LV_385-2_0_5_node_145 | 0.4 | n |  | TRUE
58 | bus_LV_385-2_0_5_node_53 | 0.4 | n |  | TRUE
59 | bus_LV_385-2_0_5_node_32 | 0.4 | n |  | TRUE
60 | bus_LV_385-2_0_5_node_50 | 0.4 | n |  | TRUE
61 | bus_LV_385-2_0_5_node_40 | 0.4 | n |  | TRUE
62 | bus_LV_385-2_0_5_node_41 | 0.4 | n |  | TRUE
63 | bus_LV_385-2_0_5_node_42 | 0.4 | n |  | TRUE
64 | bus_LV_385-2_0_5_node_51 | 0.4 | n |  | TRUE
65 | bus_LV_385-2_0_5_node_43 | 0.4 | n |  | TRUE
66 | bus_LV_385-2_0_5_node_44 | 0.4 | n |  | TRUE
67 | bus_LV_385-2_0_5_node_45 | 0.4 | n |  | TRUE
68 | bus_LV_385-2_0_5_node_46 | 0.4 | n |  | TRUE
69 | bus_LV_385-2_0_5_node_70 | 0.4 | n |  | TRUE
70 | bus_LV_385-2_0_5_node_68 | 0.4 | n |  | TRUE
71 | bus_LV_385-2_0_5_node_47 | 0.4 | n |  | TRUE
72 | bus_LV_385-2_0_5_node_132 | 0.4 | n |  | TRUE
73 | bus_LV_385-2_0_5_node_99 | 0.4 | n |  | TRUE
74 | bus_LV_385-2_0_5_node_69 | 0.4 | n |  | TRUE
75 | bus_LV_385-2_0_5_node_48 | 0.4 | n |  | TRUE
76 | bus_LV_385-2_0_5_node_49 | 0.4 | n |  | TRUE
77 | bus_LV_385-2_0_5_node_60 | 0.4 | n |  | TRUE
78 | bus_LV_385-2_0_5_node_143 | 0.4 | n |  | TRUE
79 | bus_LV_385-2_0_5_node_58 | 0.4 | n |  | TRUE
80 | bus_LV_385-2_0_5_node_56 | 0.4 | n |  | TRUE
81 | bus_LV_385-2_0_5_node_57 | 0.4 | n |  | TRUE
82 | bus_LV_385-2_0_5_node_59 | 0.4 | n |  | TRUE
83 | bus_LV_385-2_0_5_node_131 | 0.4 | n |  | TRUE
84 | bus_LV_385-2_0_5_node_129 | 0.4 | n |  | TRUE
85 | bus_LV_385-2_0_5_node_149 | 0.4 | n |  | TRUE
86 | bus_LV_385-2_0_5_node_130 | 0.4 | n |  | TRUE
87 | bus_LV_385-2_0_5_node_65 | 0.4 | n |  | TRUE
88 | bus_LV_385-2_0_5_node_66 | 0.4 | n |  | TRUE
89 | bus_LV_385-2_0_5_node_67 | 0.4 | n |  | TRUE
90 | bus_LV_385-2_0_5_node_133 | 0.4 | n |  | TRUE
91 | bus_LV_385-2_0_5_node_134 | 0.4 | n |  | TRUE
92 | bus_LV_385-2_0_5_node_97 | 0.4 | n |  | TRUE
93 | bus_LV_385-2_0_5_node_71 | 0.4 | n |  | TRUE
94 | bus_LV_385-2_0_5_node_72 | 0.4 | n |  | TRUE
95 | bus_LV_385-2_0_5_node_139 | 0.4 | n |  | TRUE
96 | bus_LV_385-2_0_5_node_82 | 0.4 | n |  | TRUE
97 | bus_LV_385-2_0_5_node_137 | 0.4 | n |  | TRUE
98 | bus_LV_385-2_0_5_node_138 | 0.4 | n |  | TRUE
99 | bus_LV_385-2_0_5_node_73 | 0.4 | n |  | TRUE
100 | bus_LV_385-2_0_5_node_74 | 0.4 | n |  | TRUE
101 | bus_LV_385-2_0_5_node_75 | 0.4 | n |  | TRUE
102 | bus_LV_385-2_0_5_node_76 | 0.4 | n |  | TRUE
103 | bus_LV_385-2_0_5_node_77 | 0.4 | n |  | TRUE
104 | bus_LV_385-2_0_5_node_98 | 0.4 | n |  | TRUE
105 | bus_LV_385-2_0_5_node_78 | 0.4 | n |  | TRUE
106 | bus_LV_385-2_0_5_node_128 | 0.4 | n |  | TRUE
107 | bus_LV_385-2_0_5_node_142 | 0.4 | n |  | TRUE
108 | bus_LV_385-2_0_5_node_140 | 0.4 | n |  | TRUE
109 | bus_LV_385-2_0_5_node_95 | 0.4 | n |  | TRUE
110 | bus_LV_385-2_0_5_node_96 | 0.4 | n |  | TRUE
111 | bus_LV_385-2_0_5_node_104 | 0.4 | n |  | TRUE
112 | bus_LV_385-2_0_5_node_79 | 0.4 | n |  | TRUE
113 | bus_LV_385-2_0_5_node_80 | 0.4 | n |  | TRUE
114 | bus_LV_385-2_0_5_node_81 | 0.4 | n |  | TRUE
115 | bus_LV_385-2_0_5_node_83 | 0.4 | n |  | TRUE
116 | bus_LV_385-2_0_5_node_84 | 0.4 | n |  | TRUE
117 | bus_LV_385-2_0_5_node_100 | 0.4 | n |  | TRUE
118 | bus_LV_385-2_0_5_node_152 | 0.4 | n |  | TRUE
119 | bus_LV_385-2_0_5_node_147 | 0.4 | n |  | TRUE
120 | bus_LV_385-2_0_5_node_85 | 0.4 | n |  | TRUE
121 | bus_LV_385-2_0_5_node_86 | 0.4 | n |  | TRUE
122 | bus_LV_385-2_0_5_node_87 | 0.4 | n |  | TRUE
123 | bus_LV_385-2_0_5_node_88 | 0.4 | n |  | TRUE
124 | bus_LV_385-2_0_5_node_135 | 0.4 | n |  | TRUE
125 | bus_LV_385-2_0_5_node_176 | 0.4 | n |  | TRUE
126 | bus_LV_385-2_0_5_node_89 | 0.4 | n |  | TRUE
127 | bus_LV_385-2_0_5_node_90 | 0.4 | n |  | TRUE
128 | bus_LV_385-2_0_5_node_91 | 0.4 | n |  | TRUE
129 | bus_LV_385-2_0_5_node_92 | 0.4 | n |  | TRUE
130 | bus_LV_385-2_0_5_node_93 | 0.4 | n |  | TRUE
131 | bus_LV_385-2_0_5_node_127 | 0.4 | n |  | TRUE
132 | bus_LV_385-2_0_5_node_124 | 0.4 | n |  | TRUE
133 | bus_LV_385-2_0_5_node_167 | 0.4 | n |  | TRUE
134 | bus_LV_385-2_0_5_node_187 | 0.4 | n |  | TRUE
135 | bus_LV_385-2_0_5_node_125 | 0.4 | n |  | TRUE
136 | bus_LV_385-2_0_5_node_164 | 0.4 | n |  | TRUE
137 | bus_LV_385-2_0_5_node_110 | 0.4 | n |  | TRUE
138 | bus_LV_385-2_0_5_node_120 | 0.4 | n |  | TRUE
139 | bus_LV_385-2_0_5_node_107 | 0.4 | n |  | TRUE
140 | bus_LV_385-2_0_5_node_141 | 0.4 | n |  | TRUE
141 | bus_LV_385-2_0_5_node_101 | 0.4 | n |  | TRUE
142 | bus_LV_385-2_0_5_node_102 | 0.4 | n |  | TRUE
143 | bus_LV_385-2_0_5_node_103 | 0.4 | n |  | TRUE
144 | bus_LV_385-2_0_5_node_105 | 0.4 | n |  | TRUE
145 | bus_LV_385-2_0_5_node_192 | 0.4 | n |  | TRUE
146 | bus_LV_385-2_0_5_node_193 | 0.4 | n |  | TRUE
147 | bus_LV_385-2_0_5_node_191 | 0.4 | n |  | TRUE
148 | bus_LV_385-2_0_5_node_194 | 0.4 | n |  | TRUE
149 | bus_LV_385-2_0_5_node_106 | 0.4 | n |  | TRUE
150 | bus_LV_385-2_0_5_node_108 | 0.4 | n |  | TRUE
151 | bus_LV_385-2_0_5_node_109 | 0.4 | n |  | TRUE
152 | bus_LV_385-2_0_5_node_111 | 0.4 | n |  | TRUE
153 | bus_LV_385-2_0_5_node_114 | 0.4 | n |  | TRUE
154 | bus_LV_385-2_0_5_node_112 | 0.4 | n |  | TRUE
155 | bus_LV_385-2_0_5_node_118 | 0.4 | n |  | TRUE
156 | bus_LV_385-2_0_5_node_148 | 0.4 | n |  | TRUE
157 | bus_LV_385-2_0_5_node_151 | 0.4 | n |  | TRUE
158 | bus_LV_385-2_0_5_node_150 | 0.4 | n |  | TRUE
159 | bus_LV_385-2_0_5_node_113 | 0.4 | n |  | TRUE
160 | bus_LV_385-2_0_5_node_119 | 0.4 | n |  | TRUE
161 | bus_LV_385-2_0_5_node_115 | 0.4 | n |  | TRUE
162 | bus_LV_385-2_0_5_node_116 | 0.4 | n |  | TRUE
163 | bus_LV_385-2_0_5_node_117 | 0.4 | n |  | TRUE
164 | bus_LV_385-2_0_5_node_136 | 0.4 | n |  | TRUE
165 | bus_LV_385-2_0_5_node_121 | 0.4 | n |  | TRUE
166 | bus_LV_385-2_0_5_node_122 | 0.4 | n |  | TRUE
167 | bus_LV_385-2_0_5_node_123 | 0.4 | n |  | TRUE
168 | bus_LV_385-2_0_5_node_199 | 0.4 | n |  | TRUE
169 | bus_LV_385-2_0_5_node_126 | 0.4 | n |  | TRUE
170 | bus_LV_385-2_0_5_node_186 | 0.4 | n |  | TRUE
171 | bus_LV_385-2_0_5_node_175 | 0.4 | n |  | TRUE
172 | bus_LV_385-2_0_5_node_155 | 0.4 | n |  | TRUE
173 | bus_LV_385-2_0_5_node_177 | 0.4 | n |  | TRUE
174 | bus_LV_385-2_0_5_node_159 | 0.4 | n |  | TRUE
175 | bus_LV_385-2_0_5_node_163 | 0.4 | n |  | TRUE
176 | bus_LV_385-2_0_5_node_165 | 0.4 | n |  | TRUE
177 | bus_LV_385-2_0_5_node_160 | 0.4 | n |  | TRUE
178 | bus_LV_385-2_0_5_node_158 | 0.4 | n |  | TRUE
179 | bus_LV_385-2_0_5_node_162 | 0.4 | n |  | TRUE
180 | bus_LV_385-2_0_5_node_180 | 0.4 | n |  | TRUE
181 | bus_LV_385-2_0_5_node_183 | 0.4 | n |  | TRUE
182 | bus_LV_385-2_0_5_node_173 | 0.4 | n |  | TRUE
183 | bus_LV_385-2_0_5_node_178 | 0.4 | n |  | TRUE
184 | bus_LV_385-2_0_5_node_166 | 0.4 | n |  | TRUE
185 | bus_LV_385-2_0_5_node_168 | 0.4 | n |  | TRUE
186 | bus_LV_385-2_0_5_node_170 | 0.4 | n |  | TRUE
187 | bus_LV_385-2_0_5_node_172 | 0.4 | n |  | TRUE
188 | bus_LV_385-2_0_5_node_174 | 0.4 | n |  | TRUE
189 | bus_LV_385-2_0_5_node_182 | 0.4 | n |  | TRUE
190 | bus_LV_385-2_0_5_node_179 | 0.4 | n |  | TRUE
191 | bus_LV_385-2_0_5_node_181 | 0.4 | n |  | TRUE
192 | bus_LV_385-2_0_5_node_184 | 0.4 | n |  | TRUE
193 | bus_LV_385-2_0_5_node_185 | 0.4 | n |  | TRUE
194 | bus_LV_385-2_0_5_node_188 | 0.4 | n |  | TRUE
195 | bus_LV_385-2_0_5_node_189 | 0.4 | n |  | TRUE
196 | bus_LV_385-2_0_5_node_190 | 0.4 | n |  | TRUE
197 | bus_LV_385-2_0_5_node_196 | 0.4 | n |  | TRUE
198 | bus_LV_385-2_0_5_node_197 | 0.4 | n |  | TRUE
199 | bus_LV_385-2_0_5_node_195 | 0.4 | n |  | TRUE
200 | bus_MV_385_0_node_53 | 20 | n |  | TRUE

## load
| name | bus | p_mw | q_mvar | const_z_percent | const_i_percent | sn_mva | scaling | in_service | type
0 | LV_385-2_0_5_load_0 | 0 | 0.00077181 | 0.00019343 | 0 | 0 |  | 1 | TRUE | wye
1 | LV_385-2_0_5_load_1 | 1 | 0.00039064 | 9.7904e-05 | 0 | 0 |  | 1 | TRUE | wye
2 | LV_385-2_0_5_load_2 | 2 | 0.00062166 | 0.0001558 | 0 | 0 |  | 1 | TRUE | wye
3 | LV_385-2_0_5_load_4 | 4 | 0.00084409 | 0.00021155 | 0 | 0 |  | 1 | TRUE | wye
4 | LV_385-2_0_5_load_154 | 6 | 0.0019257 | 0.00048262 | 0 | 0 |  | 1 | TRUE | wye
5 | LV_385-2_0_5_load_5 | 7 | 0.00029266 | 7.3349e-05 | 0 | 0 |  | 1 | TRUE | wye
6 | LV_385-2_0_5_load_94 | 8 | 0.0044935 | 0.0011262 | 0 | 0 |  | 1 | TRUE | wye
7 | LV_385-2_0_5_load_153 | 9 | 0.00077292 | 0.00019371 | 0 | 0 |  | 1 | TRUE | wye
8 | LV_385-2_0_5_load_6 | 10 | 0.036425 | 0.0091288 | 0 | 0 |  | 1 | TRUE | wye
9 | LV_385-2_0_5_load_10 | 11 | 0.0025976 | 0.00065102 | 0 | 0 |  | 1 | TRUE | wye
10 | LV_385-2_0_5_load_9 | 12 | 0.01801 | 0.0045138 | 0 | 0 |  | 1 | TRUE | wye
11 | LV_385-2_0_5_load_7 | 13 | 0.0010099 | 0.00025311 | 0 | 0 |  | 1 | TRUE | wye
12 | LV_385-2_0_5_load_8 | 14 | 0.0061929 | 0.0015521 | 0 | 0 |  | 1 | TRUE | wye
13 | LV_385-2_0_5_load_171 | 15 | 0.0015915 | 0.00039886 | 0 | 0 |  | 1 | TRUE | wye
14 | LV_385-2_0_5_load_11 | 17 | 0.0030743 | 0.00077049 | 0 | 0 |  | 1 | TRUE | wye
15 | LV_385-2_0_5_load_55 | 19 | 0.0024726 | 0.0006197 | 0 | 0 |  | 1 | TRUE | wye
16 | LV_385-2_0_5_load_64 | 21 | 0.002705 | 0.00067793 | 0 | 0 |  | 1 | TRUE | wye
17 | LV_385-2_0_5_load_34 | 23 | 0.0012565 | 0.00031491 | 0 | 0 |  | 1 | TRUE | wye
18 | LV_385-2_0_5_load_13 | 24 | 0.00427 | 0.0010702 | 0 | 0 |  | 1 | TRUE | wye
19 | LV_385-2_0_5_load_17 | 28 | 0.007061 | 0.0017696 | 0 | 0 |  | 1 | TRUE | wye
20 | LV_385-2_0_5_load_18 | 29 | 0.0030308 | 0.0007596 | 0 | 0 |  | 1 | TRUE | wye
21 | LV_385-2_0_5_load_19 | 30 | 0.0030837 | 0.00077286 | 0 | 0 |  | 1 | TRUE | wye
22 | LV_385-2_0_5_load_26 | 31 | 0.004132 | 0.0010356 | 0 | 0 |  | 1 | TRUE | wye
23 | LV_385-2_0_5_load_198 | 32 | 0.0021624 | 0.00054195 | 0 | 0 |  | 1 | TRUE | wye
24 | LV_385-2_0_5_load_33 | 34 | 0.0018818 | 0.00047163 | 0 | 0 |  | 1 | TRUE | wye
25 | LV_385-2_0_5_load_38 | 36 | 0.002309 | 0.0005787 | 0 | 0 |  | 1 | TRUE | wye
26 | LV_385-2_0_5_load_39 | 37 | 0.0012201 | 0.00030579 | 0 | 0 |  | 1 | TRUE | wye
27 | LV_385-2_0_5_load_20 | 39 | 0.012395 | 0.0031066 | 0 | 0 |  | 1 | TRUE | wye
28 | LV_385-2_0_5_load_21 | 40 | 0.0044077 | 0.0011047 | 0 | 0 |  | 1 | TRUE | wye
29 | LV_385-2_0_5_load_23 | 42 | 0.0042741 | 0.0010712 | 0 | 0 |  | 1 | TRUE | wye
30 | LV_385-2_0_5_load_30 | 44 | 0.0023712 | 0.00059429 | 0 | 0 |  | 1 | TRUE | wye
31 | LV_385-2_0_5_load_156 | 45 | 0.04039 | 0.010123 | 0 | 0 |  | 1 | TRUE | wye
32 | LV_385-2_0_5_load_62 | 46 | 0.0019683 | 0.00049329 | 0 | 0 |  | 1 | TRUE | wye
33 | LV_385-2_0_5_load_63 | 47 | 0.0075752 | 0.0018985 | 0 | 0 |  | 1 | TRUE | wye
34 | LV_385-2_0_5_load_31 | 48 | 0.0027983 | 0.00070131 | 0 | 0 |  | 1 | TRUE | wye
35 | LV_385-2_0_5_load_61 | 50 | 0.0034508 | 0.00086486 | 0 | 0 |  | 1 | TRUE | wye
36 | LV_385-2_0_5_load_29 | 52 | 0.0027657 | 0.00069315 | 0 | 0 |  | 1 | TRUE | wye
37 | LV_385-2_0_5_load_146 | 53 | 0.0043053 | 0.001079 | 0 | 0 |  | 1 | TRUE | wye
38 | LV_385-2_0_5_load_144 | 54 | 0.0024932 | 0.00062486 | 0 | 0 |  | 1 | TRUE | wye
39 | LV_385-2_0_5_load_54 | 56 | 0.0026726 | 0.00066982 | 0 | 0 |  | 1 | TRUE | wye
40 | LV_385-2_0_5_load_145 | 57 | 0.004851 | 0.0012158 | 0 | 0 |  | 1 | TRUE | wye
41 | LV_385-2_0_5_load_32 | 59 | 0.0024725 | 0.00061968 | 0 | 0 |  | 1 | TRUE | wye
42 | LV_385-2_0_5_load_50 | 60 | 0.0013639 | 0.00034182 | 0 | 0 |  | 1 | TRUE | wye
43 | LV_385-2_0_5_load_41 | 62 | 0.0012036 | 0.00030165 | 0 | 0 |  | 1 | TRUE | wye
44 | LV_385-2_0_5_load_42 | 63 | 0.0020489 | 0.0005135 | 0 | 0 |  | 1 | TRUE | wye
45 | LV_385-2_0_5_load_51 | 64 | 0.0013313 | 0.00033365 | 0 | 0 |  | 1 | TRUE | wye
46 | LV_385-2_0_5_load_43 | 65 | 0.0019504 | 0.00048883 | 0 | 0 |  | 1 | TRUE | wye
47 | LV_385-2_0_5_load_44 | 66 | 0.00091886 | 0.00023029 | 0 | 0 |  | 1 | TRUE | wye
48 | LV_385-2_0_5_load_46 | 68 | 0.0011341 | 0.00028423 | 0 | 0 |  | 1 | TRUE | wye
49 | LV_385-2_0_5_load_70 | 69 | 0.00095445 | 0.00023921 | 0 | 0 |  | 1 | TRUE | wye
50 | LV_385-2_0_5_load_68 | 70 | 0.00073238 | 0.00018355 | 0 | 0 |  | 1 | TRUE | wye
51 | LV_385-2_0_5_load_132 | 72 | 0.00083731 | 0.00020985 | 0 | 0 |  | 1 | TRUE | wye
52 | LV_385-2_0_5_load_99 | 73 | 0.00052411 | 0.00013136 | 0 | 0 |  | 1 | TRUE | wye
53 | LV_385-2_0_5_load_48 | 75 | 0.0036123 | 0.00090532 | 0 | 0 |  | 1 | TRUE | wye
54 | LV_385-2_0_5_load_49 | 76 | 0.0031871 | 0.00079876 | 0 | 0 |  | 1 | TRUE | wye
55 | LV_385-2_0_5_load_60 | 77 | 0.0014028 | 0.00035157 | 0 | 0 |  | 1 | TRUE | wye
56 | LV_385-2_0_5_load_143 | 78 | 0.0059873 | 0.0015005 | 0 | 0 |  | 1 | TRUE | wye
57 | LV_385-2_0_5_load_56 | 80 | 0.0037196 | 0.00093222 | 0 | 0 |  | 1 | TRUE | wye
58 | LV_385-2_0_5_load_57 | 81 | 0.00079405 | 0.00019901 | 0 | 0 |  | 1 | TRUE | wye
59 | LV_385-2_0_5_load_131 | 83 | 0.0014538 | 0.00036435 | 0 | 0 |  | 1 | TRUE | wye
60 | LV_385-2_0_5_load_129 | 84 | 0.0053751 | 0.0013471 | 0 | 0 |  | 1 | TRUE | wye
61 | LV_385-2_0_5_load_149 | 85 | 0.0014554 | 0.00036475 | 0 | 0 |  | 1 | TRUE | wye
62 | LV_385-2_0_5_load_130 | 86 | 0.0013351 | 0.00033461 | 0 | 0 |  | 1 | TRUE | wye
63 | LV_385-2_0_5_load_65 | 87 | 0.001322 | 0.00033131 | 0 | 0 |  | 1 | TRUE | wye
64 | LV_385-2_0_5_load_66 | 88 | 0.00081805 | 0.00020502 | 0 | 0 |  | 1 | TRUE | wye
65 | LV_385-2_0_5_load_67 | 89 | 0.0010615 | 0.00026603 | 0 | 0 |  | 1 | TRUE | wye
66 | LV_385-2_0_5_load_134 | 91 | 0.0015517 | 0.00038889 | 0 | 0 |  | 1 | TRUE | wye
67 | LV_385-2_0_5_load_71 | 93 | 0.0011514 | 0.00028857 | 0 | 0 |  | 1 | TRUE | wye
68 | LV_385-2_0_5_load_72 | 94 | 0.0020422 | 0.00051182 | 0 | 0 |  | 1 | TRUE | wye
69 | LV_385-2_0_5_load_138 | 98 | 0.004159 | 0.0010423 | 0 | 0 |  | 1 | TRUE | wye
70 | LV_385-2_0_5_load_73 | 99 | 0.0018222 | 0.00045669 | 0 | 0 |  | 1 | TRUE | wye
71 | LV_385-2_0_5_load_76 | 102 | 0.0023175 | 0.00058082 | 0 | 0 |  | 1 | TRUE | wye
72 | LV_385-2_0_5_load_128 | 106 | 0.0024099 | 0.00060397 | 0 | 0 |  | 1 | TRUE | wye
73 | LV_385-2_0_5_load_142 | 107 | 0.00081485 | 0.00020422 | 0 | 0 |  | 1 | TRUE | wye
74 | LV_385-2_0_5_load_140 | 108 | 0.00065962 | 0.00016532 | 0 | 0 |  | 1 | TRUE | wye
75 | LV_385-2_0_5_load_95 | 109 | 0.0025359 | 0.00063556 | 0 | 0 |  | 1 | TRUE | wye
76 | LV_385-2_0_5_load_96 | 110 | 0.0013877 | 0.00034778 | 0 | 0 |  | 1 | TRUE | wye
77 | LV_385-2_0_5_load_104 | 111 | 0.0021867 | 0.00054804 | 0 | 0 |  | 1 | TRUE | wye
78 | LV_385-2_0_5_load_79 | 112 | 0.0013356 | 0.00033473 | 0 | 0 |  | 1 | TRUE | wye
79 | LV_385-2_0_5_load_80 | 113 | 0.0012968 | 0.00032501 | 0 | 0 |  | 1 | TRUE | wye
80 | LV_385-2_0_5_load_83 | 115 | 0.001264 | 0.00031678 | 0 | 0 |  | 1 | TRUE | wye
81 | LV_385-2_0_5_load_100 | 117 | 0.0054541 | 0.0013669 | 0 | 0 |  | 1 | TRUE | wye
82 | LV_385-2_0_5_load_152 | 118 | 0.0029207 | 0.00073199 | 0 | 0 |  | 1 | TRUE | wye
83 | LV_385-2_0_5_load_147 | 119 | 0.00096335 | 0.00024144 | 0 | 0 |  | 1 | TRUE | wye
84 | LV_385-2_0_5_load_85 | 120 | 0.0011938 | 0.00029919 | 0 | 0 |  | 1 | TRUE | wye
85 | LV_385-2_0_5_load_86 | 121 | 0.00094136 | 0.00023593 | 0 | 0 |  | 1 | TRUE | wye
86 | LV_385-2_0_5_load_87 | 122 | 0.0035406 | 0.00088735 | 0 | 0 |  | 1 | TRUE | wye
87 | LV_385-2_0_5_load_135 | 124 | 0.021774 | 0.005457 | 0 | 0 |  | 1 | TRUE | wye
88 | LV_385-2_0_5_load_89 | 126 | 0.0021396 | 0.00053624 | 0 | 0 |  | 1 | TRUE | wye
89 | LV_385-2_0_5_load_90 | 127 | 0.0017451 | 0.00043736 | 0 | 0 |  | 1 | TRUE | wye
90 | LV_385-2_0_5_load_93 | 130 | 0.01518 | 0.0038044 | 0 | 0 |  | 1 | TRUE | wye
91 | LV_385-2_0_5_load_127 | 131 | 0.0018885 | 0.00047331 | 0 | 0 |  | 1 | TRUE | wye
92 | LV_385-2_0_5_load_124 | 132 | 0.0021122 | 0.00052938 | 0 | 0 |  | 1 | TRUE | wye
93 | LV_385-2_0_5_load_167 | 133 | 0.011423 | 0.0028628 | 0 | 0 |  | 1 | TRUE | wye
94 | LV_385-2_0_5_load_187 | 134 | 0.003487 | 0.00087393 | 0 | 0 |  | 1 | TRUE | wye
95 | LV_385-2_0_5_load_125 | 135 | 0.00078365 | 0.0001964 | 0 | 0 |  | 1 | TRUE | wye
96 | LV_385-2_0_5_load_120 | 138 | 0.00071898 | 0.00018019 | 0 | 0 |  | 1 | TRUE | wye
97 | LV_385-2_0_5_load_141 | 140 | 0.0012557 | 0.00031472 | 0 | 0 |  | 1 | TRUE | wye
98 | LV_385-2_0_5_load_101 | 141 | 0.0020255 | 0.00050765 | 0 | 0 |  | 1 | TRUE | wye
99 | LV_385-2_0_5_load_102 | 142 | 0.0013499 | 0.00033831 | 0 | 0 |  | 1 | TRUE | wye
100 | LV_385-2_0_5_load_192 | 145 | 0.0027595 | 0.00069159 | 0 | 0 |  | 1 | TRUE | wye
101 | LV_385-2_0_5_load_193 | 146 | 0.0021925 | 0.00054949 | 0 | 0 |  | 1 | TRUE | wye
102 | LV_385-2_0_5_load_191 | 147 | 0.0013148 | 0.00032951 | 0 | 0 |  | 1 | TRUE | wye
103 | LV_385-2_0_5_load_194 | 148 | 0.0026339 | 0.00066011 | 0 | 0 |  | 1 | TRUE | wye
104 | LV_385-2_0_5_load_106 | 149 | 0.0011924 | 0.00029885 | 0 | 0 |  | 1 | TRUE | wye
105 | LV_385-2_0_5_load_109 | 151 | 0.0027456 | 0.00068812 | 0 | 0 |  | 1 | TRUE | wye
106 | LV_385-2_0_5_load_114 | 153 | 0.002796 | 0.00070075 | 0 | 0 |  | 1 | TRUE | wye
107 | LV_385-2_0_5_load_112 | 154 | 0.0046871 | 0.0011747 | 0 | 0 |  | 1 | TRUE | wye
108 | LV_385-2_0_5_load_151 | 157 | 0.0062863 | 0.0015755 | 0 | 0 |  | 1 | TRUE | wye
109 | LV_385-2_0_5_load_150 | 158 | 0.013688 | 0.0034305 | 0 | 0 |  | 1 | TRUE | wye
110 | LV_385-2_0_5_load_113 | 159 | 0.0085724 | 0.0021485 | 0 | 0 |  | 1 | TRUE | wye
111 | LV_385-2_0_5_load_116 | 162 | 0.0010983 | 0.00027526 | 0 | 0 |  | 1 | TRUE | wye
112 | LV_385-2_0_5_load_136 | 164 | 0.0014187 | 0.00035555 | 0 | 0 |  | 1 | TRUE | wye
113 | LV_385-2_0_5_load_121 | 165 | 0.0079749 | 0.0019987 | 0 | 0 |  | 1 | TRUE | wye
114 | LV_385-2_0_5_load_122 | 166 | 0.0035814 | 0.00089759 | 0 | 0 |  | 1 | TRUE | wye
115 | LV_385-2_0_5_load_199 | 168 | 0.00070065 | 0.0001756 | 0 | 0 |  | 1 | TRUE | wye
116 | LV_385-2_0_5_load_126 | 169 | 0.003748 | 0.00093933 | 0 | 0 |  | 1 | TRUE | wye
117 | LV_385-2_0_5_load_175 | 171 | 0.013048 | 0.0032702 | 0 | 0 |  | 1 | TRUE | wye
118 | LV_385-2_0_5_load_155 | 172 | 0.0033819 | 0.00084757 | 0 | 0 |  | 1 | TRUE | wye
119 | LV_385-2_0_5_load_177 | 173 | 0.003997 | 0.0010017 | 0 | 0 |  | 1 | TRUE | wye
120 | LV_385-2_0_5_load_165 | 176 | 0.0017771 | 0.00044539 | 0 | 0 |  | 1 | TRUE | wye
121 | LV_385-2_0_5_load_158 | 178 | 0.015238 | 0.0038189 | 0 | 0 |  | 1 | TRUE | wye
122 | LV_385-2_0_5_load_162 | 179 | 0.015188 | 0.0038064 | 0 | 0 |  | 1 | TRUE | wye
123 | LV_385-2_0_5_load_183 | 181 | 0.0043514 | 0.0010906 | 0 | 0 |  | 1 | TRUE | wye
124 | LV_385-2_0_5_load_173 | 182 | 0.004433 | 0.001111 | 0 | 0 |  | 1 | TRUE | wye
125 | LV_385-2_0_5_load_178 | 183 | 0.0010899 | 0.00027315 | 0 | 0 |  | 1 | TRUE | wye
126 | LV_385-2_0_5_load_166 | 184 | 0.0077915 | 0.0019527 | 0 | 0 |  | 1 | TRUE | wye
127 | LV_385-2_0_5_load_168 | 185 | 0.002794 | 0.00070025 | 0 | 0 |  | 1 | TRUE | wye
128 | LV_385-2_0_5_load_172 | 187 | 0.0059114 | 0.0014815 | 0 | 0 |  | 1 | TRUE | wye
129 | LV_385-2_0_5_load_174 | 188 | 0.001235 | 0.00030953 | 0 | 0 |  | 1 | TRUE | wye
130 | LV_385-2_0_5_load_182 | 189 | 0.0019887 | 0.00049842 | 0 | 0 |  | 1 | TRUE | wye
131 | LV_385-2_0_5_load_179 | 190 | 0.0012411 | 0.00031104 | 0 | 0 |  | 1 | TRUE | wye
132 | LV_385-2_0_5_load_181 | 191 | 0.0045339 | 0.0011363 | 0 | 0 |  | 1 | TRUE | wye
133 | LV_385-2_0_5_load_184 | 192 | 0.0026565 | 0.00066579 | 0 | 0 |  | 1 | TRUE | wye
134 | LV_385-2_0_5_load_185 | 193 | 0.0061168 | 0.001533 | 0 | 0 |  | 1 | TRUE | wye
135 | LV_385-2_0_5_load_188 | 194 | 0.0022403 | 0.00056147 | 0 | 0 |  | 1 | TRUE | wye
136 | LV_385-2_0_5_load_189 | 195 | 0.0014277 | 0.00035782 | 0 | 0 |  | 1 | TRUE | wye
137 | LV_385-2_0_5_load_190 | 196 | 0.0020809 | 0.00052152 | 0 | 0 |  | 1 | TRUE | wye
138 | LV_385-2_0_5_load_196 | 197 | 0.0026631 | 0.00066744 | 0 | 0 |  | 1 | TRUE | wye
139 | LV_385-2_0_5_load_197 | 198 | 0.0010121 | 0.00025366 | 0 | 0 |  | 1 | TRUE | wye
140 | LV_385-2_0_5_load_195 | 199 | 0.0026469 | 0.00066338 | 0 | 0 |  | 1 | TRUE | wye

## ext_grid
| name | bus | vm_pu | va_degree | slack_weight | in_service
0 |  | 46 | 1 | 0 | 1 | TRUE

## line
| name | std_type | from_bus | to_bus | length_km | r_ohm_per_km | x_ohm_per_km | c_nf_per_km | g_us_per_km | max_i_ka | df | parallel | type | in_service
0 | LV_385-2_0_5_line_0 |  | 0 | 1 | 0.012462 | 0.125 | 0.08 | 261 | 0 | 0.364 | 1 | 1 | cs | TRUE
1 | LV_385-2_0_5_line_1 |  | 0 | 2 | 0.0083235 | 0.125 | 0.08 | 261 | 0 | 0.364 | 1 | 1 | cs | TRUE
2 | LV_385-2_0_5_line_2 |  | 1 | 3 | 0.029187 | 0.125 | 0.08 | 261 | 0 | 0.364 | 1 | 1 | cs | TRUE
3 | LV_385-2_0_5_line_3 |  | 2 | 4 | 0.035652 | 0.125 | 0.08 | 261 | 0 | 0.364 | 1 | 1 | cs | TRUE
4 | LV_385-2_0_5_line_4 |  | 3 | 5 | 0.021668 | 0.125 | 0.08 | 261 | 0 | 0.364 | 1 | 1 | cs | TRUE
5 | LV_385-2_0_5_line_5 |  | 3 | 6 | 0.010335 | 0.125 | 0.08 | 261 | 0 | 0.364 | 1 | 1 | cs | TRUE
6 | LV_385-2_0_5_line_6 |  | 4 | 7 | 0.0068326 | 0.125 | 0.08 | 261 | 0 | 0.364 | 1 | 1 | cs | TRUE
7 | LV_385-2_0_5_line_7 |  | 5 | 8 | 0.027299 | 0.125 | 0.08 | 261 | 0 | 0.364 | 1 | 1 | cs | TRUE
8 | LV_385-2_0_5_line_8 |  | 6 | 9 | 0.016956 | 0.125 | 0.08 | 261 | 0 | 0.364 | 1 | 1 | cs | TRUE
9 | LV_385-2_0_5_line_9 |  | 8 | 128 | 0.016041 | 0.125 | 0.08 | 261 | 0 | 0.364 | 1 | 1 | cs | TRUE
10 | LV_385-2_0_5_line_10 |  | 9 | 172 | 0.0090311 | 0.125 | 0.08 | 261 | 0 | 0.364 | 1 | 1 | cs | TRUE
11 | LV_385-2_0_5_line_11 |  | 10 | 11 | 0.087928 | 0.125 | 0.08 | 261 | 0 | 0.364 | 1 | 1 | cs | TRUE
12 | LV_385-2_0_5_line_12 |  | 11 | 12 | 0.0066405 | 0.125 | 0.08 | 261 | 0 | 0.364 | 1 | 1 | cs | TRUE
13 | LV_385-2_0_5_line_13 |  | 12 | 17 | 0.017649 | 0.125 | 0.08 | 261 | 0 | 0.364 | 1 | 1 | cs | TRUE
14 | LV_385-2_0_5_line_14 |  | 13 | 14 | 0.0070782 | 0.125 | 0.08 | 261 | 0 | 0.364 | 1 | 1 | cs | TRUE
15 | LV_385-2_0_5_line_15 |  | 14 | 15 | 0.0078746 | 0.125 | 0.08 | 261 | 0 | 0.364 | 1 | 1 | cs | TRUE
16 | LV_385-2_0_5_line_16 |  | 15 | 16 | 0.030147 | 0.125 | 0.08 | 261 | 0 | 0.364 | 1 | 1 | cs | TRUE
17 | LV_385-2_0_5_line_17 |  | 16 | 185 | 0.023174 | 0.125 | 0.08 | 261 | 0 | 0.364 | 1 | 1 | cs | TRUE
18 | LV_385-2_0_5_line_18 |  | 17 | 18 | 0.029834 | 0.125 | 0.08 | 261 | 0 | 0.364 | 1 | 1 | cs | TRUE
19 | LV_385-2_0_5_line_19 |  | 18 | 19 | 0.030144 | 0.125 | 0.08 | 261 | 0 | 0.364 | 1 | 1 | cs | TRUE
20 | LV_385-2_0_5_line_20 |  | 18 | 20 | 0.033306 | 0.125 | 0.08 | 261 | 0 | 0.364 | 1 | 1 | cs | TRUE
21 | LV_385-2_0_5_line_21 |  | 19 | 21 | 0.028615 | 0.125 | 0.08 | 261 | 0 | 0.364 | 1 | 1 | cs | TRUE
22 | LV_385-2_0_5_line_22 |  | 20 | 22 | 0.031037 | 0.125 | 0.08 | 261 | 0 | 0.364 | 1 | 1 | cs | TRUE
23 | LV_385-2_0_5_line_23 |  | 20 | 23 | 0.013739 | 0.125 | 0.08 | 261 | 0 | 0.364 | 1 | 1 | cs | TRUE
24 | LV_385-2_0_5_line_24 |  | 22 | 47 | 0.029054 | 0.125 | 0.08 | 261 | 0 | 0.364 | 1 | 1 | cs | TRUE
25 | LV_385-2_0_5_line_25 |  | 22 | 42 | 0.010638 | 0.125 | 0.08 | 261 | 0 | 0.364 | 1 | 1 | cs | TRUE
26 | LV_385-2_0_5_line_26 |  | 24 | 25 | 0.0079398 | 0.125 | 0.08 | 261 | 0 | 0.364 | 1 | 4 | cs | TRUE
27 | LV_385-2_0_5_line_27 |  | 24 | 26 | 0.020555 | 0.125 | 0.08 | 261 | 0 | 0.364 | 1 | 4 | cs | TRUE
28 | LV_385-2_0_5_line_28 |  | 25 | 27 | 0.011381 | 0.125 | 0.08 | 261 | 0 | 0.364 | 1 | 4 | cs | TRUE
29 | LV_385-2_0_5_line_29 |  | 25 | 28 | 0.023873 | 0.125 | 0.08 | 261 | 0 | 0.364 | 1 | 1 | cs | TRUE
30 | LV_385-2_0_5_line_30 |  | 26 | 29 | 0.017726 | 0.125 | 0.08 | 261 | 0 | 0.364 | 1 | 1 | cs | TRUE
31 | LV_385-2_0_5_line_31 |  | 26 | 30 | 0.020906 | 0.125 | 0.08 | 261 | 0 | 0.364 | 1 | 4 | cs | TRUE
32 | LV_385-2_0_5_line_32 |  | 27 | 31 | 0.013821 | 0.125 | 0.08 | 261 | 0 | 0.364 | 1 | 4 | cs | TRUE
33 | LV_385-2_0_5_line_33 |  | 28 | 32 | 0.025784 | 0.125 | 0.08 | 261 | 0 | 0.364 | 1 | 1 | cs | TRUE
34 | LV_385-2_0_5_line_34 |  | 29 | 33 | 0.012414 | 0.125 | 0.08 | 261 | 0 | 0.364 | 1 | 1 | cs | TRUE
35 | LV_385-2_0_5_line_35 |  | 30 | 34 | 0.019662 | 0.125 | 0.08 | 261 | 0 | 0.364 | 1 | 4 | cs | TRUE
36 | LV_385-2_0_5_line_36 |  | 31 | 35 | 0.018545 | 0.125 | 0.08 | 261 | 0 | 0.364 | 1 | 4 | cs | TRUE
37 | LV_385-2_0_5_line_37 |  | 33 | 36 | 0.025763 | 0.125 | 0.08 | 261 | 0 | 0.364 | 1 | 1 | cs | TRUE
38 | LV_385-2_0_5_line_38 |  | 33 | 37 | 0.0079136 | 0.125 | 0.08 | 261 | 0 | 0.364 | 1 | 1 | cs | TRUE
39 | LV_385-2_0_5_line_39 |  | 34 | 38 | 0.023552 | 0.125 | 0.08 | 261 | 0 | 0.364 | 1 | 4 | cs | TRUE
40 | LV_385-2_0_5_line_40 |  | 35 | 51 | 0.016365 | 0.125 | 0.08 | 261 | 0 | 0.364 | 1 | 1 | cs | TRUE
41 | LV_385-2_0_5_line_41 |  | 35 | 52 | 0.02003 | 0.125 | 0.08 | 261 | 0 | 0.364 | 1 | 4 | cs | TRUE
42 | LV_385-2_0_5_line_42 |  | 37 | 60 | 0.011944 | 0.125 | 0.08 | 261 | 0 | 0.364 | 1 | 1 | cs | TRUE
43 | LV_385-2_0_5_line_43 |  | 38 | 43 | 0.02606 | 0.125 | 0.08 | 261 | 0 | 0.364 | 1 | 4 | cs | TRUE
44 | LV_385-2_0_5_line_44 |  | 38 | 44 | 0.013983 | 0.125 | 0.08 | 261 | 0 | 0.364 | 1 | 1 | cs | TRUE
45 | LV_385-2_0_5_line_45 |  | 38 | 41 | 0.034511 | 0.125 | 0.08 | 261 | 0 | 0.364 | 1 | 1 | cs | TRUE
46 | LV_385-2_0_5_line_46 |  | 39 | 40 | 0.011027 | 0.125 | 0.08 | 261 | 0 | 0.364 | 1 | 1 | cs | TRUE
47 | LV_385-2_0_5_line_47 |  | 39 | 41 | 0.018847 | 0.125 | 0.08 | 261 | 0 | 0.364 | 1 | 1 | cs | TRUE
48 | LV_385-2_0_5_line_48 |  | 40 | 42 | 0.0084368 | 0.125 | 0.08 | 261 | 0 | 0.364 | 1 | 1 | cs | TRUE
49 | LV_385-2_0_5_line_49 |  | 43 | 45 | 0.028249 | 0.125 | 0.08 | 261 | 0 | 0.364 | 1 | 4 | cs | TRUE
50 | LV_385-2_0_5_line_50 |  | 43 | 46 | 0.035688 | 0.125 | 0.08 | 261 | 0 | 0.364 | 1 | 4 | cs | TRUE
51 | LV_385-2_0_5_line_51 |  | 44 | 48 | 0.013647 | 0.125 | 0.08 | 261 | 0 | 0.364 | 1 | 1 | cs | TRUE
52 | LV_385-2_0_5_line_52 |  | 45 | 49 | 0.011035 | 0.125 | 0.08 | 261 | 0 | 0.364 | 1 | 4 | cs | TRUE
53 | LV_385-2_0_5_line_53 |  | 46 | 50 | 0.041505 | 0.125 | 0.08 | 261 | 0 | 0.364 | 1 | 1 | cs | TRUE
54 | LV_385-2_0_5_line_54 |  | 48 | 59 | 0.026485 | 0.125 | 0.08 | 261 | 0 | 0.364 | 1 | 1 | cs | TRUE
55 | LV_385-2_0_5_line_55 |  | 49 | 173 | 0.020132 | 0.125 | 0.08 | 261 | 0 | 0.364 | 1 | 1 | cs | TRUE
56 | LV_385-2_0_5_line_56 |  | 49 | 174 | 0.007227 | 0.125 | 0.08 | 261 | 0 | 0.364 | 1 | 4 | cs | TRUE
57 | LV_385-2_0_5_line_57 |  | 51 | 53 | 0.015048 | 0.125 | 0.08 | 261 | 0 | 0.364 | 1 | 1 | cs | TRUE
58 | LV_385-2_0_5_line_58 |  | 51 | 54 | 0.017498 | 0.125 | 0.08 | 261 | 0 | 0.364 | 1 | 1 | cs | TRUE
59 | LV_385-2_0_5_line_59 |  | 52 | 55 | 0.010074 | 0.125 | 0.08 | 261 | 0 | 0.364 | 1 | 4 | cs | TRUE
60 | LV_385-2_0_5_line_60 |  | 53 | 56 | 0.007286 | 0.125 | 0.08 | 261 | 0 | 0.364 | 1 | 1 | cs | TRUE
61 | LV_385-2_0_5_line_61 |  | 54 | 57 | 0.004531 | 0.125 | 0.08 | 261 | 0 | 0.364 | 1 | 1 | cs | TRUE
62 | LV_385-2_0_5_line_62 |  | 55 | 58 | 0.005981 | 0.125 | 0.08 | 261 | 0 | 0.364 | 1 | 4 | cs | TRUE
63 | LV_385-2_0_5_line_63 |  | 58 | 72 | 0.016196 | 0.125 | 0.08 | 261 | 0 | 0.364 | 1 | 1 | cs | TRUE
64 | LV_385-2_0_5_line_64 |  | 58 | 67 | 0.030369 | 0.125 | 0.08 | 261 | 0 | 0.364 | 1 | 4 | cs | TRUE
65 | LV_385-2_0_5_line_65 |  | 60 | 64 | 0.018868 | 0.125 | 0.08 | 261 | 0 | 0.364 | 1 | 1 | cs | TRUE
66 | LV_385-2_0_5_line_66 |  | 61 | 62 | 0.011208 | 0.125 | 0.08 | 261 | 0 | 0.364 | 1 | 1 | cs | TRUE
67 | LV_385-2_0_5_line_67 |  | 61 | 63 | 0.00291 | 0.125 | 0.08 | 261 | 0 | 0.364 | 1 | 1 | cs | TRUE
68 | LV_385-2_0_5_line_68 |  | 62 | 64 | 0.011948 | 0.125 | 0.08 | 261 | 0 | 0.364 | 1 | 1 | cs | TRUE
69 | LV_385-2_0_5_line_69 |  | 65 | 66 | 0.013768 | 0.125 | 0.08 | 261 | 0 | 0.364 | 1 | 1 | cs | TRUE
70 | LV_385-2_0_5_line_70 |  | 66 | 67 | 0.038324 | 0.125 | 0.08 | 261 | 0 | 0.364 | 1 | 4 | cs | TRUE
71 | LV_385-2_0_5_line_71 |  | 66 | 68 | 0.014462 | 0.125 | 0.08 | 261 | 0 | 0.364 | 1 | 4 | cs | TRUE
72 | LV_385-2_0_5_line_72 |  | 67 | 69 | 0.021486 | 0.125 | 0.08 | 261 | 0 | 0.364 | 1 | 1 | cs | TRUE
73 | LV_385-2_0_5_line_73 |  | 67 | 70 | 0.027133 | 0.125 | 0.08 | 261 | 0 | 0.364 | 1 | 1 | cs | TRUE
74 | LV_385-2_0_5_line_74 |  | 68 | 71 | 0.005753 | 0.125 | 0.08 | 261 | 0 | 0.364 | 1 | 4 | cs | TRUE
75 | LV_385-2_0_5_line_75 |  | 69 | 73 | 0.015467 | 0.125 | 0.08 | 261 | 0 | 0.364 | 1 | 1 | cs | TRUE
76 | LV_385-2_0_5_line_76 |  | 70 | 74 | 0.019044 | 0.125 | 0.08 | 261 | 0 | 0.364 | 1 | 1 | cs | TRUE
77 | LV_385-2_0_5_line_77 |  | 71 | 75 | 0.017494 | 0.125 | 0.08 | 261 | 0 | 0.364 | 1 | 4 | cs | TRUE
78 | LV_385-2_0_5_line_78 |  | 71 | 76 | 0.024314 | 0.125 | 0.08 | 261 | 0 | 0.364 | 1 | 1 | cs | TRUE
79 | LV_385-2_0_5_line_79 |  | 73 | 96 | 0.0081108 | 0.125 | 0.08 | 261 | 0 | 0.364 | 1 | 1 | cs | TRUE
80 | LV_385-2_0_5_line_80 |  | 74 | 93 | 0.0065668 | 0.125 | 0.08 | 261 | 0 | 0.364 | 1 | 1 | cs | TRUE
81 | LV_385-2_0_5_line_81 |  | 74 | 94 | 0.010516 | 0.125 | 0.08 | 261 | 0 | 0.364 | 1 | 1 | cs | TRUE
82 | LV_385-2_0_5_line_82 |  | 75 | 77 | 0.0066969 | 0.125 | 0.08 | 261 | 0 | 0.364 | 1 | 4 | cs | TRUE
83 | LV_385-2_0_5_line_83 |  | 76 | 78 | 0.031564 | 0.125 | 0.08 | 261 | 0 | 0.364 | 1 | 1 | cs | TRUE
84 | LV_385-2_0_5_line_84 |  | 77 | 79 | 0.016578 | 0.125 | 0.08 | 261 | 0 | 0.364 | 1 | 4 | cs | TRUE
85 | LV_385-2_0_5_line_85 |  | 79 | 82 | 0.031222 | 0.125 | 0.08 | 261 | 0 | 0.364 | 1 | 4 | cs | TRUE
86 | LV_385-2_0_5_line_86 |  | 79 | 80 | 0.023218 | 0.125 | 0.08 | 261 | 0 | 0.364 | 1 | 1 | cs | TRUE
87 | LV_385-2_0_5_line_87 |  | 80 | 81 | 0.01699 | 0.125 | 0.08 | 261 | 0 | 0.364 | 1 | 1 | cs | TRUE
88 | LV_385-2_0_5_line_88 |  | 82 | 83 | 0.008666 | 0.125 | 0.08 | 261 | 0 | 0.364 | 1 | 4 | cs | TRUE
89 | LV_385-2_0_5_line_89 |  | 82 | 84 | 0.029598 | 0.125 | 0.08 | 261 | 0 | 0.364 | 1 | 1 | cs | TRUE
90 | LV_385-2_0_5_line_90 |  | 83 | 85 | 0.018542 | 0.125 | 0.08 | 261 | 0 | 0.364 | 1 | 4 | cs | TRUE
91 | LV_385-2_0_5_line_91 |  | 84 | 86 | 0.0083145 | 0.125 | 0.08 | 261 | 0 | 0.364 | 1 | 1 | cs | TRUE
92 | LV_385-2_0_5_line_92 |  | 85 | 160 | 0.0085131 | 0.125 | 0.08 | 261 | 0 | 0.364 | 1 | 4 | cs | TRUE
93 | LV_385-2_0_5_line_93 |  | 86 | 168 | 0.036645 | 0.125 | 0.08 | 261 | 0 | 0.364 | 1 | 1 | cs | TRUE
94 | LV_385-2_0_5_line_94 |  | 86 | 167 | 0.046348 | 0.125 | 0.08 | 261 | 0 | 0.364 | 1 | 1 | cs | TRUE
95 | LV_385-2_0_5_line_95 |  | 87 | 88 | 0.0046987 | 0.125 | 0.08 | 261 | 0 | 0.364 | 1 | 1 | cs | TRUE
96 | LV_385-2_0_5_line_96 |  | 88 | 89 | 0.020077 | 0.125 | 0.08 | 261 | 0 | 0.364 | 1 | 1 | cs | TRUE
97 | LV_385-2_0_5_line_97 |  | 89 | 90 | 0.012349 | 0.125 | 0.08 | 261 | 0 | 0.364 | 1 | 1 | cs | TRUE
98 | LV_385-2_0_5_line_98 |  | 90 | 91 | 0.01922 | 0.125 | 0.08 | 261 | 0 | 0.364 | 1 | 1 | cs | TRUE
99 | LV_385-2_0_5_line_99 |  | 90 | 92 | 0.016865 | 0.125 | 0.08 | 261 | 0 | 0.364 | 1 | 1 | cs | TRUE
100 | LV_385-2_0_5_line_100 |  | 91 | 102 | 0.025292 | 0.125 | 0.08 | 261 | 0 | 0.364 | 1 | 1 | cs | TRUE
101 | LV_385-2_0_5_line_101 |  | 92 | 137 | 0.028358 | 0.125 | 0.08 | 261 | 0 | 0.364 | 1 | 1 | cs | TRUE
102 | LV_385-2_0_5_line_102 |  | 92 | 110 | 0.018499 | 0.125 | 0.08 | 261 | 0 | 0.364 | 1 | 1 | cs | TRUE
103 | LV_385-2_0_5_line_103 |  | 94 | 95 | 0.18896 | 0.125 | 0.08 | 261 | 0 | 0.364 | 1 | 1 | cs | TRUE
104 | LV_385-2_0_5_line_104 |  | 95 | 97 | 0.004782 | 0.125 | 0.08 | 261 | 0 | 0.364 | 1 | 1 | cs | TRUE
105 | LV_385-2_0_5_line_105 |  | 96 | 117 | 0.025357 | 0.125 | 0.08 | 261 | 0 | 0.364 | 1 | 1 | cs | TRUE
106 | LV_385-2_0_5_line_106 |  | 96 | 113 | 0.0084088 | 0.125 | 0.08 | 261 | 0 | 0.364 | 1 | 1 | cs | TRUE
107 | LV_385-2_0_5_line_107 |  | 97 | 98 | 0.017062 | 0.125 | 0.08 | 261 | 0 | 0.364 | 1 | 1 | cs | TRUE
108 | LV_385-2_0_5_line_108 |  | 99 | 100 | 0.011776 | 0.125 | 0.08 | 261 | 0 | 0.364 | 1 | 1 | cs | TRUE
109 | LV_385-2_0_5_line_109 |  | 99 | 101 | 0.010937 | 0.125 | 0.08 | 261 | 0 | 0.364 | 1 | 1 | cs | TRUE
110 | LV_385-2_0_5_line_110 |  | 100 | 102 | 0.026062 | 0.125 | 0.08 | 261 | 0 | 0.364 | 1 | 1 | cs | TRUE
111 | LV_385-2_0_5_line_111 |  | 101 | 103 | 0.020318 | 0.125 | 0.08 | 261 | 0 | 0.364 | 1 | 1 | cs | TRUE
112 | LV_385-2_0_5_line_112 |  | 103 | 104 | 0.027009 | 0.125 | 0.08 | 261 | 0 | 0.364 | 1 | 1 | cs | TRUE
113 | LV_385-2_0_5_line_113 |  | 103 | 105 | 0.038768 | 0.125 | 0.08 | 261 | 0 | 0.364 | 1 | 1 | cs | TRUE
114 | LV_385-2_0_5_line_114 |  | 104 | 107 | 0.021735 | 0.125 | 0.08 | 261 | 0 | 0.364 | 1 | 1 | cs | TRUE
115 | LV_385-2_0_5_line_115 |  | 104 | 108 | 0.031621 | 0.125 | 0.08 | 261 | 0 | 0.364 | 1 | 1 | cs | TRUE
116 | LV_385-2_0_5_line_116 |  | 105 | 106 | 0.015365 | 0.125 | 0.08 | 261 | 0 | 0.364 | 1 | 1 | cs | TRUE
117 | LV_385-2_0_5_line_117 |  | 106 | 111 | 0.010387 | 0.125 | 0.08 | 261 | 0 | 0.364 | 1 | 1 | cs | TRUE
118 | LV_385-2_0_5_line_118 |  | 108 | 140 | 0.0064978 | 0.125 | 0.08 | 261 | 0 | 0.364 | 1 | 1 | cs | TRUE
119 | LV_385-2_0_5_line_119 |  | 109 | 110 | 0.0020482 | 0.125 | 0.08 | 261 | 0 | 0.364 | 1 | 1 | cs | TRUE
120 | LV_385-2_0_5_line_120 |  | 111 | 143 | 0.0097359 | 0.125 | 0.08 | 261 | 0 | 0.364 | 1 | 1 | cs | TRUE
121 | LV_385-2_0_5_line_121 |  | 112 | 113 | 0.021806 | 0.125 | 0.08 | 261 | 0 | 0.364 | 1 | 1 | cs | TRUE
122 | LV_385-2_0_5_line_122 |  | 112 | 114 | 0.024627 | 0.125 | 0.08 | 261 | 0 | 0.364 | 1 | 1 | cs | TRUE
123 | LV_385-2_0_5_line_123 |  | 114 | 115 | 0.012556 | 0.125 | 0.08 | 261 | 0 | 0.364 | 1 | 1 | cs | TRUE
124 | LV_385-2_0_5_line_124 |  | 114 | 116 | 0.010478 | 0.125 | 0.08 | 261 | 0 | 0.364 | 1 | 1 | cs | TRUE
125 | LV_385-2_0_5_line_125 |  | 116 | 118 | 0.016999 | 0.125 | 0.08 | 261 | 0 | 0.364 | 1 | 1 | cs | TRUE
126 | LV_385-2_0_5_line_126 |  | 117 | 119 | 0.0019198 | 0.125 | 0.08 | 261 | 0 | 0.364 | 1 | 1 | cs | TRUE
127 | LV_385-2_0_5_line_127 |  | 120 | 121 | 0.0081824 | 0.125 | 0.08 | 261 | 0 | 0.364 | 1 | 1 | cs | TRUE
128 | LV_385-2_0_5_line_128 |  | 120 | 122 | 0.0027618 | 0.125 | 0.08 | 261 | 0 | 0.364 | 1 | 1 | cs | TRUE
129 | LV_385-2_0_5_line_129 |  | 121 | 123 | 0.015233 | 0.125 | 0.08 | 261 | 0 | 0.364 | 1 | 1 | cs | TRUE
130 | LV_385-2_0_5_line_130 |  | 123 | 124 | 0.020154 | 0.125 | 0.08 | 261 | 0 | 0.364 | 1 | 1 | cs | TRUE
131 | LV_385-2_0_5_line_131 |  | 124 | 125 | 0.015877 | 0.125 | 0.08 | 261 | 0 | 0.364 | 1 | 1 | cs | TRUE
132 | LV_385-2_0_5_line_132 |  | 125 | 157 | 0.027706 | 0.125 | 0.08 | 261 | 0 | 0.364 | 1 | 1 | cs | TRUE
133 | LV_385-2_0_5_line_133 |  | 125 | 171 | 0.029778 | 0.125 | 0.08 | 261 | 0 | 0.364 | 1 | 1 | cs | TRUE
134 | LV_385-2_0_5_line_134 |  | 126 | 127 | 0.021517 | 0.125 | 0.08 | 261 | 0 | 0.364 | 1 | 1 | cs | TRUE
135 | LV_385-2_0_5_line_135 |  | 126 | 128 | 0.026874 | 0.125 | 0.08 | 261 | 0 | 0.364 | 1 | 1 | cs | TRUE
136 | LV_385-2_0_5_line_136 |  | 127 | 129 | 0.01381 | 0.125 | 0.08 | 261 | 0 | 0.364 | 1 | 1 | cs | TRUE
137 | LV_385-2_0_5_line_137 |  | 128 | 130 | 0.018967 | 0.125 | 0.08 | 261 | 0 | 0.364 | 1 | 1 | cs | TRUE
138 | LV_385-2_0_5_line_138 |  | 129 | 131 | 0.023217 | 0.125 | 0.08 | 261 | 0 | 0.364 | 1 | 1 | cs | TRUE
139 | LV_385-2_0_5_line_139 |  | 129 | 132 | 0.029442 | 0.125 | 0.08 | 261 | 0 | 0.364 | 1 | 1 | cs | TRUE
140 | LV_385-2_0_5_line_140 |  | 130 | 133 | 0.0089841 | 0.125 | 0.08 | 261 | 0 | 0.364 | 1 | 1 | cs | TRUE
141 | LV_385-2_0_5_line_141 |  | 131 | 134 | 0.037462 | 0.125 | 0.08 | 261 | 0 | 0.364 | 1 | 1 | cs | TRUE
142 | LV_385-2_0_5_line_142 |  | 132 | 135 | 0.0013892 | 0.125 | 0.08 | 261 | 0 | 0.364 | 1 | 1 | cs | TRUE
143 | LV_385-2_0_5_line_143 |  | 133 | 136 | 0.015847 | 0.125 | 0.08 | 261 | 0 | 0.364 | 1 | 1 | cs | TRUE
144 | LV_385-2_0_5_line_144 |  | 134 | 170 | 0.031952 | 0.125 | 0.08 | 261 | 0 | 0.364 | 1 | 1 | cs | TRUE
145 | LV_385-2_0_5_line_145 |  | 135 | 169 | 0.021892 | 0.125 | 0.08 | 261 | 0 | 0.364 | 1 | 1 | cs | TRUE
146 | LV_385-2_0_5_line_146 |  | 136 | 171 | 0.01251 | 0.125 | 0.08 | 261 | 0 | 0.364 | 1 | 1 | cs | TRUE
147 | LV_385-2_0_5_line_147 |  | 136 | 177 | 0.025163 | 0.125 | 0.08 | 261 | 0 | 0.364 | 1 | 1 | cs | TRUE
148 | LV_385-2_0_5_line_148 |  | 137 | 138 | 0.012039 | 0.125 | 0.08 | 261 | 0 | 0.364 | 1 | 1 | cs | TRUE
149 | LV_385-2_0_5_line_149 |  | 137 | 139 | 0.030518 | 0.125 | 0.08 | 261 | 0 | 0.364 | 1 | 1 | cs | TRUE
150 | LV_385-2_0_5_line_150 |  | 138 | 155 | 0.012991 | 0.125 | 0.08 | 261 | 0 | 0.364 | 1 | 2 | cs | TRUE
151 | LV_385-2_0_5_line_151 |  | 139 | 151 | 0.016997 | 0.125 | 0.08 | 261 | 0 | 0.364 | 1 | 1 | cs | TRUE
152 | LV_385-2_0_5_line_152 |  | 139 | 149 | 0.012966 | 0.125 | 0.08 | 261 | 0 | 0.364 | 1 | 1 | cs | TRUE
153 | LV_385-2_0_5_line_153 |  | 141 | 142 | 0.014275 | 0.125 | 0.08 | 261 | 0 | 0.364 | 1 | 1 | cs | TRUE
154 | LV_385-2_0_5_line_154 |  | 141 | 143 | 0.017748 | 0.125 | 0.08 | 261 | 0 | 0.364 | 1 | 1 | cs | TRUE
155 | LV_385-2_0_5_line_155 |  | 143 | 144 | 0.040986 | 0.125 | 0.08 | 261 | 0 | 0.364 | 1 | 1 | cs | TRUE
156 | LV_385-2_0_5_line_156 |  | 144 | 145 | 0.013571 | 0.125 | 0.08 | 261 | 0 | 0.364 | 1 | 1 | cs | TRUE
157 | LV_385-2_0_5_line_157 |  | 144 | 146 | 0.018177 | 0.125 | 0.08 | 261 | 0 | 0.364 | 1 | 1 | cs | TRUE
158 | LV_385-2_0_5_line_158 |  | 145 | 147 | 0.029021 | 0.125 | 0.08 | 261 | 0 | 0.364 | 1 | 1 | cs | TRUE
159 | LV_385-2_0_5_line_159 |  | 146 | 148 | 0.0048249 | 0.125 | 0.08 | 261 | 0 | 0.364 | 1 | 1 | cs | TRUE
160 | LV_385-2_0_5_line_160 |  | 148 | 199 | 0.02569 | 0.125 | 0.08 | 261 | 0 | 0.364 | 1 | 1 | cs | TRUE
161 | LV_385-2_0_5_line_161 |  | 149 | 150 | 0.0081867 | 0.125 | 0.08 | 261 | 0 | 0.364 | 1 | 1 | cs | TRUE
162 | LV_385-2_0_5_line_162 |  | 150 | 152 | 0.016749 | 0.125 | 0.08 | 261 | 0 | 0.364 | 1 | 1 | cs | TRUE
163 | LV_385-2_0_5_line_163 |  | 152 | 153 | 0.018054 | 0.125 | 0.08 | 261 | 0 | 0.364 | 1 | 1 | cs | TRUE
164 | LV_385-2_0_5_line_164 |  | 153 | 159 | 0.0013745 | 0.125 | 0.08 | 261 | 0 | 0.364 | 1 | 1 | cs | TRUE
165 | LV_385-2_0_5_line_165 |  | 154 | 155 | 0.023667 | 0.125 | 0.08 | 261 | 0 | 0.364 | 1 | 1 | cs | TRUE
166 | LV_385-2_0_5_line_166 |  | 155 | 160 | 0.010893 | 0.125 | 0.08 | 261 | 0 | 0.364 | 1 | 4 | cs | TRUE
167 | LV_385-2_0_5_line_167 |  | 156 | 157 | 0.004071 | 0.125 | 0.08 | 261 | 0 | 0.364 | 1 | 1 | cs | TRUE
168 | LV_385-2_0_5_line_168 |  | 156 | 158 | 0.015498 | 0.125 | 0.08 | 261 | 0 | 0.364 | 1 | 1 | cs | TRUE
169 | LV_385-2_0_5_line_169 |  | 159 | 161 | 0.01667 | 0.125 | 0.08 | 261 | 0 | 0.364 | 1 | 1 | cs | TRUE
170 | LV_385-2_0_5_line_170 |  | 161 | 162 | 0.014643 | 0.125 | 0.08 | 261 | 0 | 0.364 | 1 | 1 | cs | TRUE
171 | LV_385-2_0_5_line_171 |  | 161 | 163 | 0.005606 | 0.125 | 0.08 | 261 | 0 | 0.364 | 1 | 1 | cs | TRUE
172 | LV_385-2_0_5_line_172 |  | 163 | 164 | 0.013413 | 0.125 | 0.08 | 261 | 0 | 0.364 | 1 | 1 | cs | TRUE
173 | LV_385-2_0_5_line_173 |  | 165 | 166 | 0.0115 | 0.125 | 0.08 | 261 | 0 | 0.364 | 1 | 1 | cs | TRUE
174 | LV_385-2_0_5_line_174 |  | 166 | 167 | 0.014973 | 0.125 | 0.08 | 261 | 0 | 0.364 | 1 | 1 | cs | TRUE
175 | LV_385-2_0_5_line_175 |  | 170 | 193 | 0.038831 | 0.125 | 0.08 | 261 | 0 | 0.364 | 1 | 1 | cs | TRUE
176 | LV_385-2_0_5_line_176 |  | 173 | 181 | 0.011963 | 0.125 | 0.08 | 261 | 0 | 0.364 | 1 | 1 | cs | TRUE
177 | LV_385-2_0_5_line_177 |  | 174 | 179 | 0.033831 | 0.125 | 0.08 | 261 | 0 | 0.364 | 1 | 1 | cs | TRUE
178 | LV_385-2_0_5_line_178 |  | 174 | 178 | 0.035058 | 0.125 | 0.08 | 261 | 0 | 0.364 | 1 | 2 | cs | TRUE
179 | LV_385-2_0_5_line_179 |  | 175 | 176 | 0.02425 | 0.125 | 0.08 | 261 | 0 | 0.364 | 1 | 1 | cs | TRUE
180 | LV_385-2_0_5_line_180 |  | 175 | 177 | 0.011519 | 0.125 | 0.08 | 261 | 0 | 0.364 | 1 | 1 | cs | TRUE
181 | LV_385-2_0_5_line_181 |  | 176 | 184 | 0.0087929 | 0.125 | 0.08 | 261 | 0 | 0.364 | 1 | 1 | cs | TRUE
182 | LV_385-2_0_5_line_182 |  | 177 | 178 | 0.025669 | 0.125 | 0.08 | 261 | 0 | 0.364 | 1 | 1 | cs | TRUE
183 | LV_385-2_0_5_line_183 |  | 179 | 180 | 0.017651 | 0.125 | 0.08 | 261 | 0 | 0.364 | 1 | 1 | cs | TRUE
184 | LV_385-2_0_5_line_184 |  | 180 | 182 | 0.015773 | 0.125 | 0.08 | 261 | 0 | 0.364 | 1 | 1 | cs | TRUE
185 | LV_385-2_0_5_line_185 |  | 180 | 183 | 0.023789 | 0.125 | 0.08 | 261 | 0 | 0.364 | 1 | 1 | cs | TRUE
186 | LV_385-2_0_5_line_186 |  | 182 | 186 | 0.018986 | 0.125 | 0.08 | 261 | 0 | 0.364 | 1 | 1 | cs | TRUE
187 | LV_385-2_0_5_line_187 |  | 183 | 190 | 0.0063465 | 0.125 | 0.08 | 261 | 0 | 0.364 | 1 | 1 | cs | TRUE
188 | LV_385-2_0_5_line_188 |  | 185 | 186 | 0.026068 | 0.125 | 0.08 | 261 | 0 | 0.364 | 1 | 1 | cs | TRUE
189 | LV_385-2_0_5_line_189 |  | 186 | 187 | 0.021914 | 0.125 | 0.08 | 261 | 0 | 0.364 | 1 | 1 | cs | TRUE
190 | LV_385-2_0_5_line_190 |  | 186 | 188 | 0.01564 | 0.125 | 0.08 | 261 | 0 | 0.364 | 1 | 1 | cs | TRUE
191 | LV_385-2_0_5_line_191 |  | 187 | 189 | 0.017497 | 0.125 | 0.08 | 261 | 0 | 0.364 | 1 | 1 | cs | TRUE
192 | LV_385-2_0_5_line_192 |  | 190 | 191 | 0.011053 | 0.125 | 0.08 | 261 | 0 | 0.364 | 1 | 1 | cs | TRUE
193 | LV_385-2_0_5_line_193 |  | 192 | 193 | 0.033394 | 0.125 | 0.08 | 261 | 0 | 0.364 | 1 | 1 | cs | TRUE
194 | LV_385-2_0_5_line_194 |  | 194 | 195 | 0.0017905 | 0.125 | 0.08 | 261 | 0 | 0.364 | 1 | 1 | cs | TRUE
195 | LV_385-2_0_5_line_195 |  | 195 | 196 | 0.0085166 | 0.125 | 0.08 | 261 | 0 | 0.364 | 1 | 1 | cs | TRUE
196 | LV_385-2_0_5_line_196 |  | 196 | 197 | 0.0077446 | 0.125 | 0.08 | 261 | 0 | 0.364 | 1 | 1 | cs | TRUE
197 | LV_385-2_0_5_line_197 |  | 197 | 198 | 0.0042695 | 0.125 | 0.08 | 261 | 0 | 0.364 | 1 | 1 | cs | TRUE
198 | LV_385-2_0_5_line_198 |  | 198 | 199 | 0.012245 | 0.125 | 0.08 | 261 | 0 | 0.364 | 1 | 1 | cs | TRUE

## trafo
| name | std_type | hv_bus | lv_bus | sn_mva | vn_hv_kv | vn_lv_kv | vk_percent | vkr_percent | pfe_kw | i0_percent | shift_degree | tap_side | tap_neutral | tap_min | tap_max | tap_step_percent | tap_step_degree | tap_pos | tap_phase_shifter | parallel | df | in_service
0 | LV_385-2_0_5_trafo_62 | 0.63 MVA 20/0.4 kV | 200 | 46 | 0.63 | 20 | 0.4 | 6 | 1.206 | 1.65 | 0.2619 | 150 | hv | 0 | -2 | 2 | 2.5 | 0 | 0 | FALSE | 1 | 1 | TRUE

## line_geodata
| x0 | y0 | x1 | y1 | x2 | y2 | x3 | y3 | x4 | y4 | x5 | y5 | x6 | y6 | x7 | y7 | x8 | y8 | x9 | y9
0 | 2594227.7292 | 1217351.2136 | 2594227.3892 | 1217356.0648 | 2594227.8769 | 1217363.6477
1 | 2594227.7292 | 1217351.2136 | 2594228.0779 | 1217346.2363 | 2594229.3479 | 1217343.1538
2 | 2594229.9073 | 1217392.761 | 2594229.0324 | 1217382.9785 | 2594228.1292 | 1217367.5706 | 2594227.8769 | 1217363.6477
3 | 2594229.3479 | 1217343.1538 | 2594232.7425 | 1217334.9142 | 2594241.3898 | 1217328.9135 | 2594246.7148 | 1217325.3173 | 2594248.5483 | 1217321.8469 | 2594249.7418 | 1217316.1047
4 | 2594212.2714 | 1217404.7629 | 2594221.6066 | 1217396.0154 | 2594229.9073 | 1217392.761
5 | 2594229.9073 | 1217392.761 | 2594240.2374 | 1217393.0832
6 | 2594251.1321 | 1217309.4151 | 2594249.7418 | 1217316.1047
7 | 2594212.2714 | 1217404.7629 | 2594206.0216 | 1217401.8007 | 2594186.2135 | 1217396.9953
8 | 2594257.0637 | 1217391.195 | 2594242.3484 | 1217393.149 | 2594240.2374 | 1217393.0832
9 | 2594170.3058 | 1217398.8788 | 2594176.9091 | 1217398.5165 | 2594186.2135 | 1217396.9953
10 | 2594257.0637 | 1217391.195 | 2594258.7112 | 1217390.9762 | 2594265.9986 | 1217389.8817
11 | 2594120.2938 | 1217679.2862 | 2594204.3825 | 1217653.5861
12 | 2594120.2938 | 1217679.2862 | 2594114.5881 | 1217675.8889
13 | 2594099.4241 | 1217666.8597 | 2594114.5881 | 1217675.8889
14 | 2594270.112 | 1217538.7713 | 2594271.8386 | 1217534.7562 | 2594273.8332 | 1217533.0422 | 2594273.9019 | 1217533.0059
15 | 2594273.9019 | 1217533.0059 | 2594276.9588 | 1217531.3938 | 2594280.6058 | 1217528.8991
16 | 2594287.0619 | 1217500.7332 | 2594285.663 | 1217521.7354 | 2594284.3309 | 1217525.6834 | 2594281.6464 | 1217528.1874 | 2594280.6058 | 1217528.8991
17 | 2594287.0619 | 1217500.7332 | 2594266.617 | 1217496.3728 | 2594264.3715 | 1217496.0444
18 | 2594073.7904 | 1217651.5967 | 2594099.4241 | 1217666.8597
19 | 2594073.7904 | 1217651.5967 | 2594062.1251 | 1217667.3062 | 2594055.9639 | 1217675.9038
20 | 2594087.4069 | 1217621.2879 | 2594086.446 | 1217624.3128 | 2594081.1695 | 1217638.0704 | 2594073.7904 | 1217651.5967
21 | 2594055.9639 | 1217675.9038 | 2594039.2958 | 1217699.1632
22 | 2594087.4069 | 1217621.2879 | 2594090.721 | 1217610.9565 | 2594094.853 | 1217591.1967
23 | 2594087.4069 | 1217621.2879 | 2594074.3518 | 1217617.0072
24 | 2594065.9836 | 1217587.2791 | 2594084.3546 | 1217590.0066 | 2594094.853 | 1217591.1967
25 | 2594094.853 | 1217591.1967 | 2594096.0736 | 1217580.6291
26 | 2593992.2949 | 1217539.4934 | 2594000.227 | 1217539.1454
27 | 2594020.5806 | 1217536.4851 | 2594011.9674 | 1217538.0947 | 2594003.7101 | 1217538.9925 | 2594000.227 | 1217539.1454
28 | 2593980.8864 | 1217539.1159 | 2593992.2949 | 1217539.4934
29 | 2593992.2949 | 1217539.4934 | 2593992.6398 | 1217563.3642
30 | 2594020.5806 | 1217536.4851 | 2594018.4646 | 1217518.8854
31 | 2594020.5806 | 1217536.4851 | 2594036.9648 | 1217533.3667 | 2594041.099 | 1217532.481
32 | 2593980.8864 | 1217539.1159 | 2593970.8743 | 1217538.5703 | 2593967.101 | 1217538.1777
33 | 2593992.6398 | 1217563.3642 | 2593992.785 | 1217573.4121 | 2593988.9321 | 1217588.6682
34 | 2594016.9828 | 1217506.5606 | 2594018.4646 | 1217518.8854
35 | 2594041.099 | 1217532.481 | 2594060.325 | 1217528.3626
36 | 2593948.6553 | 1217536.2585 | 2593967.101 | 1217538.1777
37 | 2594016.9828 | 1217506.5606 | 2594003.2457 | 1217500.4267 | 2594001.5367 | 1217499.2611 | 2594000.4347 | 1217497.8947 | 2593999.97 | 1217496.1831 | 2594000.1499 | 1217493.9706 | 2594001.0843 | 1217491.2241
38 | 2594016.9828 | 1217506.5606 | 2594020.5796 | 1217499.5116
39 | 2594083.3311 | 1217523.3252 | 2594075.4997 | 1217525.1119 | 2594060.325 | 1217528.3626
40 | 2593948.6553 | 1217536.2585 | 2593945.9926 | 1217552.4037
41 | 2593948.6553 | 1217536.2585 | 2593928.7498 | 1217534.0303
42 | 2594026.0082 | 1217488.8729 | 2594020.5796 | 1217499.5116
43 | 2594083.3311 | 1217523.3252 | 2594095.1689 | 1217520.3339 | 2594108.2271 | 1217515.7182
44 | 2594083.3311 | 1217523.3252 | 2594080.7553 | 1217513.0998 | 2594079.6514 | 1217509.8435
45 | 2594083.3311 | 1217523.3252 | 2594095.1689 | 1217520.3339 | 2594095.946 | 1217523.2681 | 2594097.2656 | 1217529.726 | 2594097.4965 | 1217532.8942 | 2594097.7641 | 1217542.3882
46 | 2594097.0417 | 1217572.2481 | 2594097.2007 | 1217570.8717 | 2594097.3914 | 1217561.2318
47 | 2594097.7641 | 1217542.3882 | 2594097.3914 | 1217561.2318
48 | 2594097.0417 | 1217572.2481 | 2594096.0736 | 1217580.6291
49 | 2594108.2271 | 1217515.7182 | 2594113.5231 | 1217513.7562 | 2594125.3745 | 1217509.0972 | 2594134.753 | 1217506.0306
50 | 2594108.2271 | 1217515.7182 | 2594105.7614 | 1217509.3059 | 2594100.9553 | 1217500.2833 | 2594098.1734 | 1217496.484 | 2594090.6971 | 1217489.0094 | 2594088.191 | 1217486.8396
51 | 2594079.6514 | 1217509.8435 | 2594078.3819 | 1217507.877 | 2594076.3993 | 1217506.3893 | 2594072.7307 | 1217503.936 | 2594068.7499 | 1217502.0292
52 | 2594145.5976 | 1217504.1632 | 2594139.4274 | 1217504.8141 | 2594134.753 | 1217506.0306
53 | 2594059.7805 | 1217463.4936 | 2594057.3166 | 1217468.1534 | 2594070.0446 | 1217474.6332 | 2594079.0289 | 1217479.6158 | 2594084.1561 | 1217483.3461 | 2594088.191 | 1217486.8396
54 | 2594052.599 | 1217482.1892 | 2594055.3604 | 1217485.2318 | 2594058.8371 | 1217493.0549 | 2594060.5859 | 1217496.0215 | 2594062.6456 | 1217498.7766 | 2594064.3698 | 1217499.931 | 2594068.7499 | 1217502.0292
55 | 2594145.5976 | 1217504.1632 | 2594150.1383 | 1217523.7761
56 | 2594145.5976 | 1217504.1632 | 2594152.7618 | 1217503.0665
57 | 2593945.9926 | 1217552.4037 | 2593942.1253 | 1217556.0542 | 2593934.1879 | 1217557.8857 | 2593932.6669 | 1217557.4434
58 | 2593945.9926 | 1217552.4037 | 2593946.5528 | 1217558.3843 | 2593949.152 | 1217561.6279 | 2593956.3193 | 1217563.1861
59 | 2593918.7387 | 1217532.9096 | 2593928.7498 | 1217534.0303
60 | 2593925.6707 | 1217555.4089 | 2593932.6669 | 1217557.4434
61 | 2593956.3193 | 1217563.1861 | 2593960.7469 | 1217564.1486
62 | 2593918.7387 | 1217532.9096 | 2593912.7872 | 1217532.1598
63 | 2593912.7872 | 1217532.1598 | 2593909.0467 | 1217547.918
64 | 2593912.7872 | 1217532.1598 | 2593891.9801 | 1217529.9912 | 2593882.5289 | 1217528.7114
65 | 2594026.0082 | 1217488.8729 | 2594030.2924 | 1217480.4767 | 2594021.9774 | 1217476.0027
66 | 2594001.5853 | 1217465.0305 | 2594011.4555 | 1217470.3412
67 | 2594001.3698 | 1217462.129 | 2594001.5853 | 1217465.0305
68 | 2594011.4555 | 1217470.3412 | 2594021.9774 | 1217476.0027
69 | 2593899.0702 | 1217494.2525 | 2593912.2951 | 1217498.0803
70 | 2593899.0702 | 1217494.2525 | 2593889.4175 | 1217510.9164 | 2593882.5289 | 1217528.7114
71 | 2593899.0702 | 1217494.2525 | 2593907.4259 | 1217482.4488
72 | 2593882.5289 | 1217528.7114 | 2593877.5081 | 1217539.8119 | 2593872.8308 | 1217547.8531
73 | 2593882.5289 | 1217528.7114 | 2593855.7384 | 1217524.415
74 | 2593910.7498 | 1217477.7532 | 2593907.4259 | 1217482.4488
75 | 2593865.0539 | 1217561.2231 | 2593872.8308 | 1217547.8531
76 | 2593836.9342 | 1217521.3993 | 2593855.7384 | 1217524.415
77 | 2593910.7498 | 1217477.7532 | 2593922.0606 | 1217464.4081
78 | 2593910.7498 | 1217477.7532 | 2593896.2302 | 1217471.1312 | 2593892.4266 | 1217470.3013 | 2593889.9141 | 1217470.1816 | 2593887.9894 | 1217470.4743
79 | 2593860.9759 | 1217568.2341 | 2593865.0539 | 1217561.2231
80 | 2593836.9342 | 1217521.3993 | 2593830.629 | 1217523.2344
81 | 2593836.9342 | 1217521.3993 | 2593827.7332 | 1217519.9192 | 2593826.57 | 1217519.6398
82 | 2593922.0606 | 1217464.4081 | 2593926.3906 | 1217459.2993
83 | 2593871.9892 | 1217495.3479 | 2593875.9604 | 1217482.1251 | 2593877.4896 | 1217478.2436 | 2593879.3613 | 1217475.251 | 2593881.5906 | 1217473.1809 | 2593884.1015 | 1217471.6663 | 2593886.9695 | 1217470.6294 | 2593887.9894 | 1217470.4743
84 | 2593937.1093 | 1217446.6528 | 2593926.3906 | 1217459.2993
85 | 2593937.1093 | 1217446.6528 | 2593956.485 | 1217422.13
86 | 2593937.1093 | 1217446.6528 | 2593957.379 | 1217457.9755
87 | 2593972.212 | 1217466.2612 | 2593957.379 | 1217457.9755
88 | 2593956.485 | 1217422.13 | 2593962.3122 | 1217415.7157
89 | 2593956.485 | 1217422.13 | 2593931.426 | 1217406.3786
90 | 2593962.3122 | 1217415.7157 | 2593974.7799 | 1217401.9916
91 | 2593931.426 | 1217406.3786 | 2593924.3866 | 1217401.9539
92 | 2593980.5043 | 1217395.6904 | 2593974.7799 | 1217401.9916
93 | 2593924.3866 | 1217401.9539 | 2593926.7252 | 1217365.384
94 | 2593924.3866 | 1217401.9539 | 2593880.1952 | 1217415.9276
95 | 2593955.1874 | 1217333.8256 | 2593956.4755 | 1217331.6786 | 2593957.2401 | 1217329.6211
96 | 2593976.7719 | 1217328.2259 | 2593968.1009 | 1217328.5094 | 2593961.7396 | 1217328.0601 | 2593959.2881 | 1217328.2182 | 2593958.1044 | 1217328.6308 | 2593957.2401 | 1217329.6211
97 | 2593988.8811 | 1217325.9867 | 2593983.3643 | 1217327.4376 | 2593977.9303 | 1217328.188 | 2593976.7719 | 1217328.2259
98 | 2593988.8811 | 1217325.9867 | 2593984.5936 | 1217319.6652 | 2593982.9178 | 1217313.897 | 2593982.9441 | 1217308.3225
99 | 2593988.8811 | 1217325.9867 | 2594002.4481 | 1217336.0563
100 | 2593982.9441 | 1217308.3225 | 2593982.949 | 1217307.2821 | 2593985.8298 | 1217288.9132 | 2593987.0746 | 1217283.3939
101 | 2593996.533 | 1217363.7892 | 2593999.5472 | 1217349.6559 | 2594002.4481 | 1217336.0563
102 | 2594002.4481 | 1217336.0563 | 2594003.3489 | 1217333.6207 | 2594009.4454 | 1217318.9332
103 | 2593826.57 | 1217519.6398 | 2593642.8397 | 1217475.513
104 | 2593642.8397 | 1217475.513 | 2593641.5087 | 1217480.1059
105 | 2593860.9759 | 1217568.2341 | 2593884.5737 | 1217577.5129
106 | 2593860.9759 | 1217568.2341 | 2593857.2937 | 1217575.7939
107 | 2593641.5087 | 1217480.1059 | 2593636.1585 | 1217496.3071
108 | 2593995.1732 | 1217258.6531 | 2593999.3359 | 1217261.6283 | 2594005.1076 | 1217264.9505
109 | 2594014.5868 | 1217270.4067 | 2594005.1076 | 1217264.9505
110 | 2593995.1732 | 1217258.6531 | 2593991.8662 | 1217268.5065 | 2593988.1723 | 1217278.5271 | 2593987.0746 | 1217283.3939
111 | 2594014.5868 | 1217270.4067 | 2594025.6061 | 1217275.7763 | 2594022.7901 | 1217283.3279
112 | 2594022.7901 | 1217283.3279 | 2594027.5741 | 1217285.2352 | 2594042.1334 | 1217285.7763 | 2594049.3459 | 1217287.2699
113 | 2594022.7901 | 1217283.3279 | 2594025.6061 | 1217275.7763 | 2594038.2996 | 1217247.8142
114 | 2594059.9063 | 1217304.2466 | 2594057.7789 | 1217302.2031 | 2594058.0279 | 1217300.7354 | 2594056.7342 | 1217297.4682 | 2594049.4949 | 1217291.9946 | 2594049.3459 | 1217287.2699
115 | 2594049.3459 | 1217287.2699 | 2594058.8149 | 1217290.8179 | 2594078.411 | 1217299.6863
116 | 2594038.2996 | 1217247.8142 | 2594052.4637 | 1217253.7702
117 | 2594052.4637 | 1217253.7702 | 2594055.5224 | 1217255.0564 | 2594059.1531 | 1217257.4541 | 2594061.084 | 1217259.3675
118 | 2594084.3308 | 1217302.3654 | 2594078.411 | 1217299.6863
119 | 2594009.4454 | 1217318.9332 | 2594010.2307 | 1217317.0415
120 | 2594067.3301 | 1217266.829 | 2594061.8429 | 1217260.1196 | 2594061.084 | 1217259.3675
121 | 2593847.8397 | 1217595.4419 | 2593848.9863 | 1217592.8495 | 2593857.2937 | 1217575.7939
122 | 2593837.8779 | 1217617.9643 | 2593847.8397 | 1217595.4419
123 | 2593837.8779 | 1217617.9643 | 2593826.0122 | 1217613.8588
124 | 2593834.4044 | 1217627.8514 | 2593837.8779 | 1217617.9643
125 | 2593834.4044 | 1217627.8514 | 2593850.6385 | 1217632.892
126 | 2593886.3603 | 1217578.2154 | 2593884.5737 | 1217577.5129
127 | 2594127.4294 | 1217376.2028 | 2594135.1953 | 1217378.7801
128 | 2594124.8081 | 1217375.3329 | 2594127.4294 | 1217376.2028
129 | 2594130.9289 | 1217393.4037 | 2594135.1953 | 1217378.7801
130 | 2594130.9289 | 1217393.4037 | 2594128.09 | 1217400.9664 | 2594125.1066 | 1217412.6677
131 | 2594120.9821 | 1217428 | 2594125.0506 | 1217412.8873 | 2594125.1066 | 1217412.6677
132 | 2594120.9821 | 1217428 | 2594095.1949 | 1217417.8674
133 | 2594120.9821 | 1217428 | 2594149.2231 | 1217437.4443
134 | 2594171.9573 | 1217372.058 | 2594172.4135 | 1217365.7801 | 2594172.9321 | 1217360.5878 | 2594174.4654 | 1217352.9708 | 2594175.0409 | 1217350.8117
135 | 2594170.3058 | 1217398.8788 | 2594170.7886 | 1217388.1389 | 2594171.9573 | 1217372.058
136 | 2594178.8374 | 1217337.5355 | 2594176.5224 | 1217345.2533 | 2594175.0409 | 1217350.8117
137 | 2594170.3058 | 1217398.8788 | 2594169.825 | 1217411.5198 | 2594168.1568 | 1217417.6124
138 | 2594178.8374 | 1217337.5355 | 2594183.016 | 1217326.0693 | 2594187.2574 | 1217315.9058
139 | 2594178.8374 | 1217337.5355 | 2594150.2954 | 1217330.3127
140 | 2594165.7841 | 1217426.2776 | 2594168.1568 | 1217417.6124
141 | 2594201.5668 | 1217281.2852 | 2594198.9639 | 1217287.8541 | 2594187.2574 | 1217315.9058
142 | 2594148.9486 | 1217329.9719 | 2594150.2954 | 1217330.3127
143 | 2594161.0878 | 1217441.4121 | 2594165.3855 | 1217427.7334 | 2594165.7841 | 1217426.2776
144 | 2594204.9457 | 1217249.7821 | 2594205.1246 | 1217261.8221 | 2594204.7291 | 1217268.7598 | 2594203.7631 | 1217274.4306 | 2594202.6438 | 1217278.5674 | 2594201.5668 | 1217281.2852
145 | 2594127.7253 | 1217324.6012 | 2594148.9486 | 1217329.9719
146 | 2594161.0878 | 1217441.4121 | 2594149.2231 | 1217437.4443
147 | 2594161.0878 | 1217441.4121 | 2594184.2861 | 1217451.317
148 | 2593996.533 | 1217363.7892 | 2593992.346 | 1217375.0761
149 | 2593996.533 | 1217363.7892 | 2594022.7816 | 1217379.4825
150 | 2593986.9243 | 1217386.8788 | 2593992.0442 | 1217375.8895 | 2593992.346 | 1217375.0761
151 | 2594022.7816 | 1217379.4825 | 2594030.949 | 1217364.5657
152 | 2594022.7816 | 1217379.4825 | 2594033.8897 | 1217386.17
153 | 2594096.0356 | 1217279.9075 | 2594082.5549 | 1217275.2134
154 | 2594067.3301 | 1217266.829 | 2594068.6449 | 1217268.4286 | 2594070.1568 | 1217269.8723 | 2594071.7596 | 1217271.038 | 2594073.5596 | 1217272.0812 | 2594082.5549 | 1217275.2134
155 | 2594089.2088 | 1217239.258 | 2594080.9442 | 1217240.8338 | 2594079.6002 | 1217240.3794 | 2594079.1371 | 1217240.3798 | 2594078.7055 | 1217241.4253 | 2594074.0954 | 1217261.3635 | 2594073.5884 | 1217262.9649 | 2594072.8758 | 1217263.8773 | 2594072.087 | 1217264.4895 | 2594067.3301 | 1217266.829
156 | 2594089.2088 | 1217239.258 | 2594088.5999 | 1217237.6799 | 2594088.2716 | 1217235.7792 | 2594088.3225 | 1217233.5445 | 2594088.8815 | 1217230.7979 | 2594090.7736 | 1217226.2643
157 | 2594089.2088 | 1217239.258 | 2594090.0756 | 1217240.7802 | 2594091.4208 | 1217242.402 | 2594093.51 | 1217244.1898 | 2594095.6594 | 1217245.4328 | 2594098.0514 | 1217246.3642 | 2594104.1626 | 1217248.6336
158 | 2594101.9512 | 1217199.4823 | 2594090.7736 | 1217226.2643
159 | 2594104.1626 | 1217248.6336 | 2594108.6857 | 1217250.3132
160 | 2594108.6857 | 1217250.3132 | 2594127.4911 | 1217257.2965 | 2594132.9425 | 1217258.703
161 | 2594040.9034 | 1217390.3925 | 2594033.8897 | 1217386.17
162 | 2594040.9034 | 1217390.3925 | 2594055.8264 | 1217398.0818
163 | 2594055.8264 | 1217398.0818 | 2594064.1049 | 1217382.0379
164 | 2594064.7352 | 1217380.8164 | 2594064.1049 | 1217382.0379
165 | 2593986.9243 | 1217386.8788 | 2594007.267 | 1217398.9737
166 | 2593986.9243 | 1217386.8788 | 2593980.5043 | 1217395.6904
167 | 2594091.4059 | 1217416.3786 | 2594095.1949 | 1217417.8674
168 | 2594091.4059 | 1217416.3786 | 2594098.4578 | 1217402.5775
169 | 2594072.3791 | 1217366.0024 | 2594064.7352 | 1217380.8164
170 | 2594072.3791 | 1217366.0024 | 2594065.5522 | 1217362.9187 | 2594067.4808 | 1217356.0128
171 | 2594075.327 | 1217361.2301 | 2594072.3791 | 1217366.0024
172 | 2594075.327 | 1217361.2301 | 2594080.4666 | 1217362.0921 | 2594088.3432 | 1217364.377
173 | 2593854.8765 | 1217408.1939 | 2593865.8749 | 1217411.5534
174 | 2593880.1952 | 1217415.9276 | 2593865.8749 | 1217411.5534
175 | 2594204.9457 | 1217249.7821 | 2594201.0938 | 1217215.4664 | 2594199.9989 | 1217211.3081
176 | 2594150.1383 | 1217523.7761 | 2594151.0786 | 1217527.8378 | 2594155.3569 | 1217532.9031 | 2594156.4922 | 1217533.1602
177 | 2594152.7618 | 1217503.0665 | 2594170.1807 | 1217502.271 | 2594186.5671 | 1217501.7879
178 | 2594152.7618 | 1217503.0665 | 2594156.0026 | 1217495.1699 | 2594162.7783 | 1217485.1686 | 2594170.7223 | 1217473.1077
179 | 2594190.4778 | 1217441.5942 | 2594204.6567 | 1217441.7025 | 2594214.6092 | 1217443.238
180 | 2594184.2861 | 1217451.317 | 2594190.4778 | 1217441.5942
181 | 2594223.1655 | 1217445.2641 | 2594214.6092 | 1217443.238
182 | 2594184.2861 | 1217451.317 | 2594173.1538 | 1217469.416 | 2594170.7223 | 1217473.1077
183 | 2594204.153 | 1217500.4808 | 2594195.152 | 1217501.5348 | 2594186.5671 | 1217501.7879
184 | 2594204.153 | 1217500.4808 | 2594219.7017 | 1217497.8271
185 | 2594204.153 | 1217500.4808 | 2594207.2056 | 1217517.1762 | 2594207.8176 | 1217522.045 | 2594207.9439 | 1217523.9507
186 | 2594238.4174 | 1217494.6327 | 2594219.7017 | 1217497.8271
187 | 2594208.3637 | 1217530.2832 | 2594207.9439 | 1217523.9507
188 | 2594238.4174 | 1217494.6327 | 2594245.37 | 1217494.5703 | 2594253.7041 | 1217494.4844 | 2594264.3715 | 1217496.0444
189 | 2594238.4174 | 1217494.6327 | 2594238.8376 | 1217516.5424
190 | 2594238.4174 | 1217494.6327 | 2594236.2578 | 1217490.6326 | 2594227.0785 | 1217484.4011
191 | 2594239.346 | 1217534.0307 | 2594239.0173 | 1217525.9166 | 2594238.8376 | 1217516.5424
192 | 2594208.3637 | 1217530.2832 | 2594208.85 | 1217537.6195 | 2594212.267 | 1217539.0392
193 | 2594191.13 | 1217179.1182 | 2594192.3246 | 1217182.7787 | 2594198.0766 | 1217204.0073 | 2594199.9989 | 1217211.3081
194 | 2594154.5122 | 1217236.8533 | 2594154.1822 | 1217236.9917 | 2594153.1029 | 1217237.9338
195 | 2594150.0326 | 1217245.777 | 2594151.9379 | 1217239.4843 | 2594153.0218 | 1217238.0046 | 2594153.1029 | 1217237.9338
196 | 2594150.0326 | 1217245.777 | 2594148.7527 | 1217250.0045 | 2594147.1108 | 1217252.8988
197 | 2594147.1108 | 1217252.8988 | 2594146.8659 | 1217253.3305 | 2594144.5538 | 1217256.3123 | 2594144.5538 | 1217256.3123
198 | 2594132.9425 | 1217258.703 | 2594132.9425 | 1217258.703 | 2594136.4648 | 1217258.9552 | 2594139.4022 | 1217258.7744 | 2594142.3768 | 1217257.8153 | 2594144.5538 | 1217256.3123

## bus_geodata
| x | y | coords
0 | 2594227.7291 | 1217351.2136
1 | 2594227.8769 | 1217363.6477
2 | 2594229.3479 | 1217343.1538
3 | 2594229.9073 | 1217392.761
4 | 2594249.7418 | 1217316.1047
5 | 2594212.2714 | 1217404.7629
6 | 2594240.2374 | 1217393.0832
7 | 2594251.1321 | 1217309.4151
8 | 2594186.2135 | 1217396.9953
9 | 2594257.0637 | 1217391.195
10 | 2594204.3825 | 1217653.5861
11 | 2594120.2938 | 1217679.2862
12 | 2594114.5881 | 1217675.8889
13 | 2594270.112 | 1217538.7713
14 | 2594273.9019 | 1217533.0059
15 | 2594280.6058 | 1217528.8991
16 | 2594287.0619 | 1217500.7332
17 | 2594099.4241 | 1217666.8597
18 | 2594073.7904 | 1217651.5967
19 | 2594055.9639 | 1217675.9038
20 | 2594087.4069 | 1217621.2879
21 | 2594039.2958 | 1217699.1632
22 | 2594094.853 | 1217591.1967
23 | 2594074.3518 | 1217617.0072
24 | 2594000.227 | 1217539.1454
25 | 2593992.2949 | 1217539.4934
26 | 2594020.5806 | 1217536.4851
27 | 2593980.8864 | 1217539.1159
28 | 2593992.6398 | 1217563.3642
29 | 2594018.4646 | 1217518.8854
30 | 2594041.099 | 1217532.481
31 | 2593967.101 | 1217538.1777
32 | 2593988.9321 | 1217588.6682
33 | 2594016.9828 | 1217506.5606
34 | 2594060.325 | 1217528.3626
35 | 2593948.6553 | 1217536.2585
36 | 2594001.0843 | 1217491.2241
37 | 2594020.5796 | 1217499.5116
38 | 2594083.3311 | 1217523.3252
39 | 2594097.3914 | 1217561.2318
40 | 2594097.0417 | 1217572.2481
41 | 2594097.7641 | 1217542.3882
42 | 2594096.0736 | 1217580.6291
43 | 2594108.2271 | 1217515.7182
44 | 2594079.6514 | 1217509.8435
45 | 2594134.753 | 1217506.0306
46 | 2594088.191 | 1217486.8396
47 | 2594065.9836 | 1217587.2791
48 | 2594068.7499 | 1217502.0292
49 | 2594145.5976 | 1217504.1632
50 | 2594059.7805 | 1217463.4936
51 | 2593945.9926 | 1217552.4037
52 | 2593928.7498 | 1217534.0303
53 | 2593932.6669 | 1217557.4434
54 | 2593956.3193 | 1217563.1861
55 | 2593918.7387 | 1217532.9096
56 | 2593925.6707 | 1217555.4089
57 | 2593960.7469 | 1217564.1486
58 | 2593912.7872 | 1217532.1598
59 | 2594052.599 | 1217482.1892
60 | 2594026.0082 | 1217488.8729
61 | 2594001.5853 | 1217465.0305
62 | 2594011.4555 | 1217470.3412
63 | 2594001.3698 | 1217462.129
64 | 2594021.9774 | 1217476.0027
65 | 2593912.2951 | 1217498.0803
66 | 2593899.0702 | 1217494.2525
67 | 2593882.5289 | 1217528.7114
68 | 2593907.4259 | 1217482.4488
69 | 2593872.8308 | 1217547.8531
70 | 2593855.7384 | 1217524.415
71 | 2593910.7498 | 1217477.7532
72 | 2593909.0467 | 1217547.918
73 | 2593865.0539 | 1217561.2231
74 | 2593836.9342 | 1217521.3993
75 | 2593922.0606 | 1217464.4081
76 | 2593887.9894 | 1217470.4743
77 | 2593926.3906 | 1217459.2993
78 | 2593871.9892 | 1217495.3479
79 | 2593937.1093 | 1217446.6528
80 | 2593957.379 | 1217457.9755
81 | 2593972.212 | 1217466.2612
82 | 2593956.485 | 1217422.13
83 | 2593962.3122 | 1217415.7157
84 | 2593931.426 | 1217406.3786
85 | 2593974.7799 | 1217401.9916
86 | 2593924.3866 | 1217401.9539
87 | 2593955.1874 | 1217333.8256
88 | 2593957.2401 | 1217329.6211
89 | 2593976.7719 | 1217328.2259
90 | 2593988.8811 | 1217325.9867
91 | 2593982.9441 | 1217308.3225
92 | 2594002.4481 | 1217336.0563
93 | 2593830.629 | 1217523.2344
94 | 2593826.57 | 1217519.6398
95 | 2593642.8397 | 1217475.513
96 | 2593860.9759 | 1217568.2341
97 | 2593641.5087 | 1217480.1059
98 | 2593636.1585 | 1217496.3071
99 | 2594005.1076 | 1217264.9505
100 | 2593995.1732 | 1217258.6531
101 | 2594014.5868 | 1217270.4067
102 | 2593987.0746 | 1217283.3939
103 | 2594022.7901 | 1217283.3279
104 | 2594049.3459 | 1217287.2699
105 | 2594038.2996 | 1217247.8142
106 | 2594052.4637 | 1217253.7702
107 | 2594059.9063 | 1217304.2466
108 | 2594078.411 | 1217299.6863
109 | 2594010.2307 | 1217317.0415
110 | 2594009.4454 | 1217318.9332
111 | 2594061.084 | 1217259.3675
112 | 2593847.8397 | 1217595.4419
113 | 2593857.2937 | 1217575.7939
114 | 2593837.8779 | 1217617.9643
115 | 2593826.0122 | 1217613.8588
116 | 2593834.4044 | 1217627.8514
117 | 2593884.5737 | 1217577.5129
118 | 2593850.6385 | 1217632.892
119 | 2593886.3603 | 1217578.2154
120 | 2594127.4294 | 1217376.2028
121 | 2594135.1953 | 1217378.7801
122 | 2594124.8081 | 1217375.3329
123 | 2594130.9289 | 1217393.4037
124 | 2594125.1066 | 1217412.6677
125 | 2594120.9821 | 1217428
126 | 2594171.9573 | 1217372.058
127 | 2594175.0409 | 1217350.8117
128 | 2594170.3058 | 1217398.8788
129 | 2594178.8374 | 1217337.5355
130 | 2594168.1568 | 1217417.6124
131 | 2594187.2574 | 1217315.9058
132 | 2594150.2954 | 1217330.3127
133 | 2594165.7841 | 1217426.2776
134 | 2594201.5668 | 1217281.2852
135 | 2594148.9486 | 1217329.9719
136 | 2594161.0878 | 1217441.4121
137 | 2593996.533 | 1217363.7892
138 | 2593992.346 | 1217375.0761
139 | 2594022.7816 | 1217379.4825
140 | 2594084.3308 | 1217302.3654
141 | 2594082.5549 | 1217275.2134
142 | 2594096.0356 | 1217279.9075
143 | 2594067.3301 | 1217266.829
144 | 2594089.2088 | 1217239.258
145 | 2594090.7736 | 1217226.2643
146 | 2594104.1626 | 1217248.6336
147 | 2594101.9512 | 1217199.4823
148 | 2594108.6857 | 1217250.3132
149 | 2594033.8897 | 1217386.17
150 | 2594040.9034 | 1217390.3925
151 | 2594030.949 | 1217364.5657
152 | 2594055.8264 | 1217398.0818
153 | 2594064.1049 | 1217382.0379
154 | 2594007.267 | 1217398.9737
155 | 2593986.9243 | 1217386.8788
156 | 2594091.4059 | 1217416.3786
157 | 2594095.1949 | 1217417.8674
158 | 2594098.4578 | 1217402.5775
159 | 2594064.7352 | 1217380.8164
160 | 2593980.5043 | 1217395.6904
161 | 2594072.3791 | 1217366.0024
162 | 2594067.4808 | 1217356.0128
163 | 2594075.327 | 1217361.2301
164 | 2594088.3432 | 1217364.377
165 | 2593854.8765 | 1217408.1939
166 | 2593865.8749 | 1217411.5534
167 | 2593880.1952 | 1217415.9276
168 | 2593926.7252 | 1217365.384
169 | 2594127.7253 | 1217324.6012
170 | 2594204.9457 | 1217249.7821
171 | 2594149.2231 | 1217437.4443
172 | 2594265.9986 | 1217389.8817
173 | 2594150.1383 | 1217523.7761
174 | 2594152.7618 | 1217503.0665
175 | 2594190.4778 | 1217441.5942
176 | 2594214.6092 | 1217443.238
177 | 2594184.2861 | 1217451.317
178 | 2594170.7223 | 1217473.1077
179 | 2594186.5671 | 1217501.7879
180 | 2594204.153 | 1217500.4808
181 | 2594156.4922 | 1217533.1602
182 | 2594219.7017 | 1217497.8271
183 | 2594207.9439 | 1217523.9507
184 | 2594223.1655 | 1217445.2641
185 | 2594264.3715 | 1217496.0444
186 | 2594238.4174 | 1217494.6327
187 | 2594238.8376 | 1217516.5424
188 | 2594227.0785 | 1217484.4011
189 | 2594239.346 | 1217534.0307
190 | 2594208.3637 | 1217530.2832
191 | 2594212.267 | 1217539.0392
192 | 2594191.13 | 1217179.1182
193 | 2594199.9989 | 1217211.3081
194 | 2594154.5122 | 1217236.8533
195 | 2594153.1029 | 1217237.9338
196 | 2594150.0326 | 1217245.777
197 | 2594147.1108 | 1217252.8988
198 | 2594144.5538 | 1217256.3123
199 | 2594132.9425 | 1217258.703
200 | 2594108.2271 | 1217515.7182

## line_std_types
| c_nf_per_km | r_ohm_per_km | x_ohm_per_km | max_i_ka | type | q_mm2 | alpha | voltage_rating
NAYY 4x50 SE | 210 | 0.642 | 0.083 | 0.142 | cs | 50 | 0.00403 | LV
NAYY 4x120 SE | 264 | 0.225 | 0.08 | 0.242 | cs | 120 | 0.00403 | LV
NAYY 4x150 SE | 261 | 0.208 | 0.08 | 0.27 | cs | 150 | 0.00403 | LV
NA2XS2Y 1x95 RM/25 12/20 kV | 216 | 0.313 | 0.132 | 0.252 | cs | 95 | 0.00403 | MV
NA2XS2Y 1x185 RM/25 12/20 kV | 273 | 0.161 | 0.117 | 0.362 | cs | 185 | 0.00403 | MV
NA2XS2Y 1x240 RM/25 12/20 kV | 304 | 0.122 | 0.112 | 0.421 | cs | 240 | 0.00403 | MV
NA2XS2Y 1x95 RM/25 6/10 kV | 315 | 0.313 | 0.123 | 0.249 | cs | 95 | 0.00403 | MV
NA2XS2Y 1x185 RM/25 6/10 kV | 406 | 0.161 | 0.11 | 0.358 | cs | 185 | 0.00403 | MV
NA2XS2Y 1x240 RM/25 6/10 kV | 456 | 0.122 | 0.105 | 0.416 | cs | 240 | 0.00403 | MV
NA2XS2Y 1x150 RM/25 12/20 kV | 250 | 0.206 | 0.116 | 0.319 | cs | 150 | 0.00403 | MV
NA2XS2Y 1x120 RM/25 12/20 kV | 230 | 0.253 | 0.119 | 0.283 | cs | 120 | 0.00403 | MV
NA2XS2Y 1x70 RM/25 12/20 kV | 190 | 0.443 | 0.132 | 0.22 | cs | 70 | 0.00403 | MV
NA2XS2Y 1x150 RM/25 6/10 kV | 360 | 0.206 | 0.11 | 0.315 | cs | 150 | 0.00403 | MV
NA2XS2Y 1x120 RM/25 6/10 kV | 340 | 0.253 | 0.113 | 0.28 | cs | 120 | 0.00403 | MV
NA2XS2Y 1x70 RM/25 6/10 kV | 280 | 0.443 | 0.123 | 0.217 | cs | 70 | 0.00403 | MV
N2XS(FL)2Y 1x120 RM/35 64/110 kV | 112 | 0.153 | 0.166 | 0.366 | cs | 120 | 0.00393 | HV
N2XS(FL)2Y 1x185 RM/35 64/110 kV | 125 | 0.099 | 0.156 | 0.457 | cs | 185 | 0.00393 | HV
N2XS(FL)2Y 1x240 RM/35 64/110 kV | 135 | 0.075 | 0.149 | 0.526 | cs | 240 | 0.00393 | HV
N2XS(FL)2Y 1x300 RM/35 64/110 kV | 144 | 0.06 | 0.144 | 0.588 | cs | 300 | 0.00393 | HV
15-AL1/3-ST1A 0.4 | 11 | 1.8769 | 0.35 | 0.105 | ol | 16 | 0.00403 | LV
24-AL1/4-ST1A 0.4 | 11.25 | 1.2012 | 0.335 | 0.14 | ol | 24 | 0.00403 | LV
48-AL1/8-ST1A 0.4 | 12.2 | 0.5939 | 0.3 | 0.21 | ol | 48 | 0.00403 | LV
94-AL1/15-ST1A 0.4 | 13.2 | 0.306 | 0.29 | 0.35 | ol | 94 | 0.00403 | LV
34-AL1/6-ST1A 10.0 | 9.7 | 0.8342 | 0.36 | 0.17 | ol | 34 | 0.00403 | MV
48-AL1/8-ST1A 10.0 | 10.1 | 0.5939 | 0.35 | 0.21 | ol | 48 | 0.00403 | MV
70-AL1/11-ST1A 10.0 | 10.4 | 0.4132 | 0.339 | 0.29 | ol | 70 | 0.00403 | MV
94-AL1/15-ST1A 10.0 | 10.75 | 0.306 | 0.33 | 0.35 | ol | 94 | 0.00403 | MV
122-AL1/20-ST1A 10.0 | 11.1 | 0.2376 | 0.323 | 0.41 | ol | 122 | 0.00403 | MV
149-AL1/24-ST1A 10.0 | 11.25 | 0.194 | 0.315 | 0.47 | ol | 149 | 0.00403 | MV
34-AL1/6-ST1A 20.0 | 9.15 | 0.8342 | 0.382 | 0.17 | ol | 34 | 0.00403 | MV
48-AL1/8-ST1A 20.0 | 9.5 | 0.5939 | 0.372 | 0.21 | ol | 48 | 0.00403 | MV
70-AL1/11-ST1A 20.0 | 9.7 | 0.4132 | 0.36 | 0.29 | ol | 70 | 0.00403 | MV
94-AL1/15-ST1A 20.0 | 10 | 0.306 | 0.35 | 0.35 | ol | 94 | 0.00403 | MV
122-AL1/20-ST1A 20.0 | 10.3 | 0.2376 | 0.344 | 0.41 | ol | 122 | 0.00403 | MV
149-AL1/24-ST1A 20.0 | 10.5 | 0.194 | 0.337 | 0.47 | ol | 149 | 0.00403 | MV
184-AL1/30-ST1A 20.0 | 10.75 | 0.1571 | 0.33 | 0.535 | ol | 184 | 0.00403 | MV
243-AL1/39-ST1A 20.0 | 11 | 0.1188 | 0.32 | 0.645 | ol | 243 | 0.00403 | MV
48-AL1/8-ST1A 110.0 | 8 | 0.5939 | 0.46 | 0.21 | ol | 48 | 0.00403 | HV
70-AL1/11-ST1A 110.0 | 8.4 | 0.4132 | 0.45 | 0.29 | ol | 70 | 0.00403 | HV
94-AL1/15-ST1A 110.0 | 8.65 | 0.306 | 0.44 | 0.35 | ol | 94 | 0.00403 | HV
122-AL1/20-ST1A 110.0 | 8.5 | 0.2376 | 0.43 | 0.41 | ol | 122 | 0.00403 | HV
149-AL1/24-ST1A 110.0 | 8.75 | 0.194 | 0.41 | 0.47 | ol | 149 | 0.00403 | HV
184-AL1/30-ST1A 110.0 | 8.8 | 0.1571 | 0.4 | 0.535 | ol | 184 | 0.00403 | HV
243-AL1/39-ST1A 110.0 | 9 | 0.1188 | 0.39 | 0.645 | ol | 243 | 0.00403 | HV
305-AL1/39-ST1A 110.0 | 9.2 | 0.0949 | 0.38 | 0.74 | ol | 305 | 0.00403 | HV
490-AL1/64-ST1A 110.0 | 9.75 | 0.059 | 0.37 | 0.96 | ol | 490 | 0.00403 | HV
679-AL1/86-ST1A 110.0 | 9.95 | 0.042 | 0.36 | 1.15 | ol | 679 | 0.00403 | HV
490-AL1/64-ST1A 220.0 | 10 | 0.059 | 0.285 | 0.96 | ol | 490 | 0.00403 | HV
679-AL1/86-ST1A 220.0 | 11.7 | 0.042 | 0.275 | 1.15 | ol | 679 | 0.00403 | HV
490-AL1/64-ST1A 380.0 | 11 | 0.059 | 0.253 | 0.96 | ol | 490 | 0.00403 | HV
679-AL1/86-ST1A 380.0 | 14.6 | 0.042 | 0.25 | 1.15 | ol | 679 | 0.00403 | HV

## trafo_std_types
| i0_percent | pfe_kw | vkr_percent | sn_mva | vn_lv_kv | vn_hv_kv | vk_percent | shift_degree | vector_group | tap_side | tap_neutral | tap_min | tap_max | tap_step_degree | tap_step_percent | tap_phase_shifter
160 MVA 380/110 kV | 0.06 | 60 | 0.25 | 160 | 110 | 380 | 12.2 | 0 | Yy0 | hv | 0 | -9 | 9 | 0 | 1.5 | FALSE
100 MVA 220/110 kV | 0.06 | 55 | 0.26 | 100 | 110 | 220 | 12 | 0 | Yy0 | hv | 0 | -9 | 9 | 0 | 1.5 | FALSE
63 MVA 110/20 kV | 0.04 | 22 | 0.32 | 63 | 20 | 110 | 18 | 150 | YNd5 | hv | 0 | -9 | 9 | 0 | 1.5 | FALSE
40 MVA 110/20 kV | 0.05 | 18 | 0.34 | 40 | 20 | 110 | 16.2 | 150 | YNd5 | hv | 0 | -9 | 9 | 0 | 1.5 | FALSE
25 MVA 110/20 kV | 0.07 | 14 | 0.41 | 25 | 20 | 110 | 12 | 150 | YNd5 | hv | 0 | -9 | 9 | 0 | 1.5 | FALSE
63 MVA 110/10 kV | 0.04 | 22 | 0.32 | 63 | 10 | 110 | 18 | 150 | YNd5 | hv | 0 | -9 | 9 | 0 | 1.5 | FALSE
40 MVA 110/10 kV | 0.05 | 18 | 0.34 | 40 | 10 | 110 | 16.2 | 150 | YNd5 | hv | 0 | -9 | 9 | 0 | 1.5 | FALSE
25 MVA 110/10 kV | 0.07 | 14 | 0.41 | 25 | 10 | 110 | 12 | 150 | YNd5 | hv | 0 | -9 | 9 | 0 | 1.5 | FALSE
0.25 MVA 20/0.4 kV | 0.32 | 0.8 | 1.44 | 0.25 | 0.4 | 20 | 6 | 150 | Yzn5 | hv | 0 | -2 | 2 | 0 | 2.5 | FALSE
0.4 MVA 20/0.4 kV | 0.3375 | 1.35 | 1.425 | 0.4 | 0.4 | 20 | 6 | 150 | Dyn5 | hv | 0 | -2 | 2 | 0 | 2.5 | FALSE
0.63 MVA 20/0.4 kV | 0.2619 | 1.65 | 1.206 | 0.63 | 0.4 | 20 | 6 | 150 | Dyn5 | hv | 0 | -2 | 2 | 0 | 2.5 | FALSE
0.25 MVA 10/0.4 kV | 0.24 | 0.6 | 1.2 | 0.25 | 0.4 | 10 | 4 | 150 | Dyn5 | hv | 0 | -2 | 2 | 0 | 2.5 | FALSE
0.4 MVA 10/0.4 kV | 0.2375 | 0.95 | 1.325 | 0.4 | 0.4 | 10 | 4 | 150 | Dyn5 | hv | 0 | -2 | 2 | 0 | 2.5 | FALSE
0.63 MVA 10/0.4 kV | 0.1873 | 1.18 | 1.0794 | 0.63 | 0.4 | 10 | 4 | 150 | Dyn5 | hv | 0 | -2 | 2 | 0 | 2.5 | FALSE

## trafo3w_std_types
| sn_hv_mva | sn_mv_mva | sn_lv_mva | vn_hv_kv | vn_mv_kv | vn_lv_kv | vk_hv_percent | vk_mv_percent | vk_lv_percent | vkr_hv_percent | vkr_mv_percent | vkr_lv_percent | pfe_kw | i0_percent | shift_mv_degree | shift_lv_degree | vector_group | tap_side | tap_neutral | tap_min | tap_max | tap_step_percent
63/25/38 MVA 110/20/10 kV | 63 | 25 | 38 | 110 | 20 | 10 | 10.4 | 10.4 | 10.4 | 0.28 | 0.32 | 0.35 | 35 | 0.89 | 0 | 0 | YN0yn0yn0 | hv | 0 | -10 | 10 | 1.2
63/25/38 MVA 110/10/10 kV | 63 | 25 | 38 | 110 | 10 | 10 | 10.4 | 10.4 | 10.4 | 0.28 | 0.32 | 0.35 | 35 | 0.89 | 0 | 0 | YN0yn0yn0 | hv | 0 | -10 | 10 | 1.2

## fuse_std_types
| fuse_type | i_rated_a | t_avg | t_min | t_total | x_avg | x_min | x_total
HV 100A | HV 100A | 100 | 0 | [10.0, 3.64, 0.854, 0.281, 0.1, 0.0531, 0.022, 0.01] | [10.0, 4.267, 1.21, 0.403, 0.1, 0.058, 0.022, 0.01] | 0 | [300.0, 350.0, 450.0, 550.0, 700.0, 850.0, 1200.0, 1752.0] | [600.0, 700.0, 900.0, 1150.0, 1665.0, 2000.0, 3000.0, 4313.0]
HV 10A | HV 10A | 10 | 0 | [10.0, 1675.0, 0.344, 0.156, 0.1, 0.0417, 0.0171, 0.01] | [10.0, 1.3, 0.3, 0.155, 0.1, 0.0555, 0.023, 0.01] | 0 | [30.0, 32.0, 35.0, 37.0, 39.0, 50.0, 70.0, 88.0] | [60.0, 70.0, 80.0, 87.0, 94.0, 110.0, 150.0, 216.0]
HV 125A | HV 125A | 125 | 0 | [10.0, 1.82, 0.344, 0.1, 0.0467, 0.0269, 0.01] | [10.0, 2.478, 0.426, 0.1, 0.0427, 0.0211, 0.01] | 0 | [375.0, 500.0, 700.0, 925.0, 1200.0, 1500.0, 2341.0] | [750.0, 1000.0, 1500.0, 2200.0, 3000.0, 4000.0, 5765.0]
HV 160A | HV 160A | 160 | 0 | [10.0, 4.15, 1.03, 0.198, 0.1, 0.051, 0.0172, 0.01] | [10.0, 2.3, 0.734, 0.274, 0.1, 0.046, 0.0177, 0.01] | 0 | [480.0, 550.0, 700.0, 1000.0, 1260.0, 1600.0, 2500.0, 3227.0] | [960.0, 1300.0, 1700.0, 2200.0, 2996.0, 4000.0, 6000.0, 7946.0]
HV 16A | HV 16A | 16 | 0 | [10.0, 0.352, 0.164, 0.1, 0.0649, 0.0342, 0.01] | [10.0, 2.34, 0.722, 0.181, 0.1, 0.055, 0.0296, 0.01] | 0 | [48.0, 60.0, 65.0, 71.0, 80.0, 100.0, 162.0] | [96.0, 110.0, 125.0, 150.0, 168.0, 200.0, 250.0, 398.0]
HV 200A | HV 200A | 200 | 0 | [10.0, 4.267, 1.21, 0.403, 0.1, 0.058, 0.022, 0.01] | [10.0, 3.73, 1.654, 0.328, 0.1, 0.0531, 0.019, 0.01] | 0 | [600.0, 700.0, 900.0, 1150.0, 1665.0, 2000.0, 3000.0, 4313.0] | [1200.0, 1500.0, 1800.0, 2700.0, 3960.0, 5000.0, 7500.0, 10620.0]
HV 20A | HV 20A | 20 | 0 | [10.0, 1.3, 0.3, 0.155, 0.1, 0.0555, 0.023, 0.01] | [10.0, 1.3, 0.161, 0.1, 0.0611, 0.0399, 0.0141, 0.01] | 0 | [60.0, 70.0, 80.0, 87.0, 94.0, 110.0, 150.0, 216.0] | [120.0, 150.0, 200.0, 223.0, 260.0, 300.0, 450.0, 532.0]
HV 25A | HV 25A | 25 | 0 | [10.0, 2.512, 0.833, 0.299, 0.1, 0.0372, 0.0223, 0.01] | [10.0, 3.125, 0.597, 0.198, 0.1, 0.0378, 0.022, 0.01] | 0 | [75.0, 82.0, 90.0, 100.0, 124.0, 170.0, 200.0, 289.0] | [150.0, 170.0, 210.0, 250.0, 294.0, 400.0, 500.0, 711.0]
HV 31.5A | HV 31.5A | 31.5 | 0 | [10.0, 2.34, 0.722, 0.181, 0.1, 0.055, 0.0296, 0.01] | [10.0, 2.84, 0.368, 0.164, 0.1, 0.0621, 0.0378, 0.0195, 0.01] | 0 | [95.0, 110.0, 125.0, 150.0, 165.0, 200.0, 250.0, 390.0] | [189.0, 220.0, 300.0, 350.0, 393.0, 450.0, 530.0, 700.0, 960.0]
HV 40A | HV 40A | 40 | 0 | [10.0, 1.3, 0.161, 0.1, 0.0611, 0.0399, 0.0141, 0.01] | [10.0, 2.05, 0.369, 0.198, 0.1, 0.051, 0.0298, 0.01] | 0 | [120.0, 150.0, 200.0, 223.0, 260.0, 300.0, 450.0, 532.0] | [240.0, 300.0, 400.0, 450.0, 530.0, 650.0, 800.0, 1311.0]
HV 50A | HV 50A | 50 | 0 | [10.0, 3.215, 0.597, 0.198, 0.1, 0.0378, 0.022, 0.01] | [10.0, 3.64, 0.854, 0.281, 0.1, 0.0531, 0.022, 0.01] | 0 | [150.0, 170.0, 210.0, 250.0, 294.0, 400.0, 500.0, 711.0] | [300.0, 350.0, 450.0, 550.0, 700.0, 850.0, 1200.0, 1752.0]
HV 6.3A | HV 6.3A | 6.3 | 0 | [10.0, 1.39, 0.344, 0.168, 0.1, 0.056, 0.0263, 0.01] | [10.0, 1.711, 0.516, 0.198, 0.1, 0.0634, 0.0303, 0.01] | 0 | [19.0, 19.5, 20.4, 20.8, 22.0, 25.0, 32.0, 48.0] | [38.0, 40.0, 43.0, 48.0, 53.0, 60.0, 75.0, 118.0]
HV 63A | HV 63A | 63 | 0 | [10.0, 2.84, 0.368, 0.164, 0.1, 0.0621, 0.0378, 0.0195, 0.01] | [10.0, 1.82, 0.344, 0.1, 0.0467, 0.0269, 0.01] | 0 | [189.0, 220.0, 300.0, 350.0, 393.0, 450.0, 530.0, 700.0, 961.0] | [378.0, 500.0, 700.0, 934.0, 1200.0, 1500.0, 2366.0]
HV 80A | HV 80A | 80 | 0 | [10.0, 2.05, 0.369, 0.198, 0.1, 0.051, 0.0298, 0.01] | [10.0, 4.15, 1.03, 0.198, 0.1, 0.051, 0.0172, 0.01] | 0 | [240.0, 300.0, 400.0, 450.0, 530.0, 650.0, 800.0, 1311.0] | [480.0, 550.0, 700.0, 1000.0, 1260.0, 1600.0, 2500.0, 3227.0]
Siemens NH-1-100 | Siemens NH-1-100 | 100 | [5400.0, 2000.0, 400.0, 20.0, 1.0, 0.2, 0.012, 0.004] | 0 | 0 | [150.0, 190.0, 250.0, 430.0, 900.0, 1250.0, 2700.0, 3600.0] | 0 | 0
Siemens NH-1-125 | Siemens NH-1-125 | 125 | [4800.0, 120.0, 7.0, 0.1, 0.004] | 0 | 0 | [180.0, 400.0, 740.0, 2000.0, 4250.0] | 0 | 0
Siemens NH-1-16 | Siemens NH-1-16 | 16 | [4000.0, 400.0, 2.0, 0.1, 0.04, 0.01] | 0 | 0 | [26.0, 35.0, 75.0, 150.0, 200.0, 300.0] | 0 | 0
Siemens NH-1-160 | Siemens NH-1-160 | 160 | [4800.0, 120.0, 7.0, 0.1, 0.004] | 0 | 0 | [210.0, 500.0, 900.0, 2300.0, 5000.0] | 0 | 0
Siemens NH-1-25 | Siemens NH-1-25 | 25 | [4000.0, 1000.0, 10.0, 0.2, 0.02, 0.01] | 0 | 0 | [40.0, 50.0, 100.0, 210.0, 400.0, 500.0] | 0 | 0
Siemens NH-1-50 | Siemens NH-1-50 | 50 | [4000.0, 40.0, 4.0, 1.0, 0.02, 0.01] | 0 | 0 | [86.0, 200.0, 300.0, 400.0, 1000.0, 1280.0] | 0 | 0
Siemens NH-1-63 | Siemens NH-1-63 | 63 | [4000.0, 100.0, 10.0, 2.0, 0.04, 0.01] | 0 | 0 | [100.0, 200.0, 300.0, 400.0, 1000.0, 1500.0] | 0 | 0
Siemens NH-1-80 | Siemens NH-1-80 | 80 | [4800.0, 120.0, 7.0, 0.1, 0.01] | 0 | 0 | [150.58, 250.0, 450.0, 1150.0, 2470.0] | 0 | 0
Siemens NH-2-1000 | Siemens NH-2-1000 | 1000 | [4800.0, 120.0, 7.0, 0.1, 0.004] | 0 | 0 | [1900.0, 3500.0, 8400.0, 24000.0, 52000.0] | 0 | 0
Siemens NH-2-200 | Siemens NH-2-200 | 200 | [4800.0, 120.0, 7.0, 0.1, 0.004] | 0 | 0 | [280.0, 650.0, 1200.0, 3000.0, 7000.0] | 0 | 0
Siemens NH-2-224 | Siemens NH-2-224 | 224 | [4800.0, 120.0, 7.0, 0.2, 0.04, 0.004] | 0 | 0 | [400.0, 750.0, 1453.0, 3025.0, 4315.0, 7600.0] | 0 | 0
Siemens NH-2-250 | Siemens NH-2-250 | 250 | [4800.0, 120.0, 7.0, 0.1, 0.004] | 0 | 0 | [450.0, 800.0, 1650.0, 4000.0, 8500.0] | 0 | 0
Siemens NH-2-315 | Siemens NH-2-315 | 315 | [4800.0, 120.0, 7.0, 0.1, 0.004] | 0 | 0 | [550.0, 920.0, 1900.0, 5000.0, 11000.0] | 0 | 0
Siemens NH-2-355 | Siemens NH-2-355 | 355 | [4800.0, 120.0, 6.0, 0.1, 0.004] | 0 | 0 | [650.0, 1116.27, 2350.0, 5840.0, 12790.0] | 0 | 0
Siemens NH-2-400 | Siemens NH-2-400 | 400 | [4800.0, 120.0, 7.0, 0.1, 0.004] | 0 | 0 | [720.0, 1350.0, 2800.0, 6500.0, 15000.0] | 0 | 0
Siemens NH-2-425 | Siemens NH-2-425 | 425 | [4800.0, 120.0, 7.0, 0.1, 0.004] | 0 | 0 | [850.0, 1500.0, 3050.0, 7500.0, 16500.0] | 0 | 0
Siemens NH-2-630 | Siemens NH-2-630 | 630 | [4800.0, 120.0, 7.0, 0.1, 0.004] | 0 | 0 | [1200.0, 2000.0, 4800.0, 12000.0, 26000.0] | 0 | 0

## dtypes
| element | column | dtype
0 | bus | name | object
1 | bus | vn_kv | float64
2 | bus | type | object
3 | bus | zone | object
4 | bus | in_service | bool
5 | load | name | object
6 | load | bus | uint32
7 | load | p_mw | float64
8 | load | q_mvar | float64
9 | load | const_z_percent | float64
10 | load | const_i_percent | float64
11 | load | sn_mva | float64
12 | load | scaling | float64
13 | load | in_service | bool
14 | load | type | object
15 | ext_grid | name | object
16 | ext_grid | bus | uint32
17 | ext_grid | vm_pu | float64
18 | ext_grid | va_degree | float64
19 | ext_grid | slack_weight | float64
20 | ext_grid | in_service | bool
21 | line | name | object
22 | line | std_type | object
23 | line | from_bus | uint32
24 | line | to_bus | uint32
25 | line | length_km | float64
26 | line | r_ohm_per_km | float64
27 | line | x_ohm_per_km | float64
28 | line | c_nf_per_km | float64
29 | line | g_us_per_km | float64
30 | line | max_i_ka | float64
31 | line | df | float64
32 | line | parallel | uint32
33 | line | type | object
34 | line | in_service | bool
35 | trafo | name | object
36 | trafo | std_type | object
37 | trafo | hv_bus | uint32
38 | trafo | lv_bus | uint32
39 | trafo | sn_mva | float64
40 | trafo | vn_hv_kv | float64
41 | trafo | vn_lv_kv | float64
42 | trafo | vk_percent | float64
43 | trafo | vkr_percent | float64
44 | trafo | pfe_kw | float64
45 | trafo | i0_percent | float64
46 | trafo | shift_degree | float64
47 | trafo | tap_side | object
48 | trafo | tap_neutral | int32
49 | trafo | tap_min | int32
50 | trafo | tap_max | int32
51 | trafo | tap_step_percent | float64
52 | trafo | tap_step_degree | float64
53 | trafo | tap_pos | int32
54 | trafo | tap_phase_shifter | bool
55 | trafo | parallel | uint32
56 | trafo | df | float64
57 | trafo | in_service | bool
58 | line_geodata | coords | object
59 | bus_geodata | x | float64
60 | bus_geodata | y | float64
61 | bus_geodata | coords | object

## parameters
| version | format_version | converged | OPF_converged | name | f_hz | sn_mva
0 | 2.14.6 | 2.14.0 | FALSE | FALSE |  | 50 | 1