## bus
| name | vn_kv | type | zone | in_service
0 | bus_LV_386-3_0_4_node_0 | 0.4 | n |  | TRUE
1 | bus_LV_386-3_0_4_node_1 | 0.4 | n |  | TRUE
2 | bus_LV_386-3_0_4_node_2 | 0.4 | n |  | TRUE
3 | bus_LV_386-3_0_4_node_3 | 0.4 | n |  | TRUE
4 | bus_LV_386-3_0_4_node_4 | 0.4 | n |  | TRUE
5 | bus_LV_386-3_0_4_node_5 | 0.4 | n |  | TRUE
6 | bus_LV_386-3_0_4_node_66 | 0.4 | n |  | TRUE
7 | bus_LV_386-3_0_4_node_64 | 0.4 | n |  | TRUE
8 | bus_LV_386-3_0_4_node_6 | 0.4 | n |  | TRUE
9 | bus_LV_386-3_0_4_node_7 | 0.4 | n |  | TRUE
10 | bus_LV_386-3_0_4_node_8 | 0.4 | n |  | TRUE
11 | bus_LV_386-3_0_4_node_9 | 0.4 | n |  | TRUE
12 | bus_LV_386-3_0_4_node_88 | 0.4 | n |  | TRUE
13 | bus_LV_386-3_0_4_node_92 | 0.4 | n |  | TRUE
14 | bus_LV_386-3_0_4_node_86 | 0.4 | n |  | TRUE
15 | bus_LV_386-3_0_4_node_10 | 0.4 | n |  | TRUE
16 | bus_LV_386-3_0_4_node_11 | 0.4 | n |  | TRUE
17 | bus_LV_386-3_0_4_node_12 | 0.4 | n |  | TRUE
18 | bus_LV_386-3_0_4_node_13 | 0.4 | n |  | TRUE
19 | bus_LV_386-3_0_4_node_14 | 0.4 | n |  | TRUE
20 | bus_LV_386-3_0_4_node_15 | 0.4 | n |  | TRUE
21 | bus_LV_386-3_0_4_node_57 | 0.4 | n |  | TRUE
22 | bus_LV_386-3_0_4_node_43 | 0.4 | n |  | TRUE
23 | bus_LV_386-3_0_4_node_100 | 0.4 | n |  | TRUE
24 | bus_LV_386-3_0_4_node_99 | 0.4 | n |  | TRUE
25 | bus_LV_386-3_0_4_node_90 | 0.4 | n |  | TRUE
26 | bus_LV_386-3_0_4_node_16 | 0.4 | n |  | TRUE
27 | bus_LV_386-3_0_4_node_17 | 0.4 | n |  | TRUE
28 | bus_LV_386-3_0_4_node_18 | 0.4 | n |  | TRUE
29 | bus_LV_386-3_0_4_node_19 | 0.4 | n |  | TRUE
30 | bus_LV_386-3_0_4_node_20 | 0.4 | n |  | TRUE
31 | bus_LV_386-3_0_4_node_91 | 0.4 | n |  | TRUE
32 | bus_LV_386-3_0_4_node_41 | 0.4 | n |  | TRUE
33 | bus_LV_386-3_0_4_node_24 | 0.4 | n |  | TRUE
34 | bus_LV_386-3_0_4_node_69 | 0.4 | n |  | TRUE
35 | bus_LV_386-3_0_4_node_39 | 0.4 | n |  | TRUE
36 | bus_LV_386-3_0_4_node_21 | 0.4 | n |  | TRUE
37 | bus_LV_386-3_0_4_node_22 | 0.4 | n |  | TRUE
38 | bus_LV_386-3_0_4_node_23 | 0.4 | n |  | TRUE
39 | bus_LV_386-3_0_4_node_26 | 0.4 | n |  | TRUE
40 | bus_LV_386-3_0_4_node_27 | 0.4 | n |  | TRUE
41 | bus_LV_386-3_0_4_node_30 | 0.4 | n |  | TRUE
42 | bus_LV_386-3_0_4_node_32 | 0.4 | n |  | TRUE
43 | bus_LV_386-3_0_4_node_28 | 0.4 | n |  | TRUE
44 | bus_LV_386-3_0_4_node_29 | 0.4 | n |  | TRUE
45 | bus_LV_386-3_0_4_node_31 | 0.4 | n |  | TRUE
46 | bus_LV_386-3_0_4_node_78 | 0.4 | n |  | TRUE
47 | bus_LV_386-3_0_4_node_48 | 0.4 | n |  | TRUE
48 | bus_LV_386-3_0_4_node_93 | 0.4 | n |  | TRUE
49 | bus_LV_386-3_0_4_node_46 | 0.4 | n |  | TRUE
50 | bus_LV_386-3_0_4_node_33 | 0.4 | n |  | TRUE
51 | bus_LV_386-3_0_4_node_34 | 0.4 | n |  | TRUE
52 | bus_LV_386-3_0_4_node_35 | 0.4 | n |  | TRUE
53 | bus_LV_386-3_0_4_node_36 | 0.4 | n |  | TRUE
54 | bus_LV_386-3_0_4_node_37 | 0.4 | n |  | TRUE
55 | bus_LV_386-3_0_4_node_82 | 0.4 | n |  | TRUE
56 | bus_LV_386-3_0_4_node_73 | 0.4 | n |  | TRUE
57 | bus_LV_386-3_0_4_node_38 | 0.4 | n |  | TRUE
58 | bus_LV_386-3_0_4_node_40 | 0.4 | n |  | TRUE
59 | bus_LV_386-3_0_4_node_42 | 0.4 | n |  | TRUE
60 | bus_LV_386-3_0_4_node_89 | 0.4 | n |  | TRUE
61 | bus_LV_386-3_0_4_node_68 | 0.4 | n |  | TRUE
62 | bus_LV_386-3_0_4_node_67 | 0.4 | n |  | TRUE
63 | bus_LV_386-3_0_4_node_44 | 0.4 | n |  | TRUE
64 | bus_LV_386-3_0_4_node_45 | 0.4 | n |  | TRUE
65 | bus_LV_386-3_0_4_node_47 | 0.4 | n |  | TRUE
66 | bus_LV_386-3_0_4_node_49 | 0.4 | n |  | TRUE
67 | bus_LV_386-3_0_4_node_81 | 0.4 | n |  | TRUE
68 | bus_LV_386-3_0_4_node_98 | 0.4 | n |  | TRUE
69 | bus_LV_386-3_0_4_node_83 | 0.4 | n |  | TRUE
70 | bus_LV_386-3_0_4_node_87 | 0.4 | n |  | TRUE
71 | bus_LV_386-3_0_4_node_77 | 0.4 | n |  | TRUE
72 | bus_LV_386-3_0_4_node_50 | 0.4 | n |  | TRUE
73 | bus_LV_386-3_0_4_node_51 | 0.4 | n |  | TRUE
74 | bus_LV_386-3_0_4_node_52 | 0.4 | n |  | TRUE
75 | bus_LV_386-3_0_4_node_55 | 0.4 | n |  | TRUE
76 | bus_LV_386-3_0_4_node_56 | 0.4 | n |  | TRUE
77 | bus_LV_386-3_0_4_node_53 | 0.4 | n |  | TRUE
78 | bus_LV_386-3_0_4_node_54 | 0.4 | n |  | TRUE
79 | bus_LV_386-3_0_4_node_97 | 0.4 | n |  | TRUE
80 | bus_LV_386-3_0_4_node_101 | 0.4 | n |  | TRUE
81 | bus_LV_386-3_0_4_node_75 | 0.4 | n |  | TRUE
82 | bus_LV_386-3_0_4_node_94 | 0.4 | n |  | TRUE
83 | bus_LV_386-3_0_4_node_95 | 0.4 | n |  | TRUE
84 | bus_LV_386-3_0_4_node_96 | 0.4 | n |  | TRUE
85 | bus_LV_386-3_0_4_node_74 | 0.4 | n |  | TRUE
86 | bus_LV_386-3_0_4_node_58 | 0.4 | n |  | TRUE
87 | bus_LV_386-3_0_4_node_59 | 0.4 | n |  | TRUE
88 | bus_LV_386-3_0_4_node_60 | 0.4 | n |  | TRUE
89 | bus_LV_386-3_0_4_node_61 | 0.4 | n |  | TRUE
90 | bus_LV_386-3_0_4_node_62 | 0.4 | n |  | TRUE
91 | bus_LV_386-3_0_4_node_102 | 0.4 | n |  | TRUE
92 | bus_LV_386-3_0_4_node_63 | 0.4 | n |  | TRUE
93 | bus_LV_386-3_0_4_node_65 | 0.4 | n |  | TRUE
94 | bus_LV_386-3_0_4_node_70 | 0.4 | n |  | TRUE
95 | bus_LV_386-3_0_4_node_71 | 0.4 | n |  | TRUE
96 | bus_LV_386-3_0_4_node_80 | 0.4 | n |  | TRUE
97 | bus_LV_386-3_0_4_node_79 | 0.4 | n |  | TRUE
98 | bus_LV_386-3_0_4_node_76 | 0.4 | n |  | TRUE
99 | bus_LV_386-3_0_4_node_84 | 0.4 | n |  | TRUE
100 | bus_LV_386-3_0_4_node_85 | 0.4 | n |  | TRUE
101 | bus_MV_385_0_node_60 | 20 | n |  | TRUE

## load
| name | bus | p_mw | q_mvar | const_z_percent | const_i_percent | sn_mva | scaling | in_service | type
0 | LV_386-3_0_4_load_0 | 0 | 0.0017908 | 0.0004488 | 0 | 0 |  | 1 | TRUE | wye
1 | LV_386-3_0_4_load_1 | 1 | 0.0021787 | 0.00054603 | 0 | 0 |  | 1 | TRUE | wye
2 | LV_386-3_0_4_load_2 | 2 | 0.0052107 | 0.0013059 | 0 | 0 |  | 1 | TRUE | wye
3 | LV_386-3_0_4_load_3 | 3 | 0.0014823 | 0.00037151 | 0 | 0 |  | 1 | TRUE | wye
4 | LV_386-3_0_4_load_4 | 4 | 0.0012521 | 0.00031381 | 0 | 0 |  | 1 | TRUE | wye
5 | LV_386-3_0_4_load_5 | 5 | 0.0012419 | 0.00031125 | 0 | 0 |  | 1 | TRUE | wye
6 | LV_386-3_0_4_load_66 | 6 | 0.0012259 | 0.00030724 | 0 | 0 |  | 1 | TRUE | wye
7 | LV_386-3_0_4_load_64 | 7 | 0.0022081 | 0.00055339 | 0 | 0 |  | 1 | TRUE | wye
8 | LV_386-3_0_4_load_6 | 8 | 0.0081056 | 0.0020314 | 0 | 0 |  | 1 | TRUE | wye
9 | LV_386-3_0_4_load_7 | 9 | 0.0045488 | 0.00114 | 0 | 0 |  | 1 | TRUE | wye
10 | LV_386-3_0_4_load_8 | 10 | 0.0017892 | 0.00044842 | 0 | 0 |  | 1 | TRUE | wye
11 | LV_386-3_0_4_load_9 | 11 | 0.0015932 | 0.0003993 | 0 | 0 |  | 1 | TRUE | wye
12 | LV_386-3_0_4_load_92 | 13 | 0.0031553 | 0.0007908 | 0 | 0 |  | 1 | TRUE | wye
13 | LV_386-3_0_4_load_10 | 15 | 0.0013061 | 0.00032733 | 0 | 0 |  | 1 | TRUE | wye
14 | LV_386-3_0_4_load_11 | 16 | 0.0014302 | 0.00035843 | 0 | 0 |  | 1 | TRUE | wye
15 | LV_386-3_0_4_load_13 | 18 | 0.0032067 | 0.00080366 | 0 | 0 |  | 1 | TRUE | wye
16 | LV_386-3_0_4_load_15 | 20 | 0.004518 | 0.0011323 | 0 | 0 |  | 1 | TRUE | wye
17 | LV_386-3_0_4_load_57 | 21 | 0.0023449 | 0.00058769 | 0 | 0 |  | 1 | TRUE | wye
18 | LV_386-3_0_4_load_43 | 22 | 0.0022547 | 0.00056508 | 0 | 0 |  | 1 | TRUE | wye
19 | LV_386-3_0_4_load_99 | 24 | 0.0018907 | 0.00047385 | 0 | 0 |  | 1 | TRUE | wye
20 | LV_386-3_0_4_load_90 | 25 | 0.011904 | 0.0029833 | 0 | 0 |  | 1 | TRUE | wye
21 | LV_386-3_0_4_load_16 | 26 | 0.095109 | 0.023837 | 0 | 0 |  | 1 | TRUE | wye
22 | LV_386-3_0_4_load_17 | 27 | 0.0016955 | 0.00042493 | 0 | 0 |  | 1 | TRUE | wye
23 | LV_386-3_0_4_load_18 | 28 | 0.0017377 | 0.0004355 | 0 | 0 |  | 1 | TRUE | wye
24 | LV_386-3_0_4_load_19 | 29 | 0.0034863 | 0.00087374 | 0 | 0 |  | 1 | TRUE | wye
25 | LV_386-3_0_4_load_20 | 30 | 0.0028306 | 0.00070942 | 0 | 0 |  | 1 | TRUE | wye
26 | LV_386-3_0_4_load_91 | 31 | 0.019175 | 0.0048058 | 0 | 0 |  | 1 | TRUE | wye
27 | LV_386-3_0_4_load_69 | 34 | 0.018158 | 0.0045509 | 0 | 0 |  | 1 | TRUE | wye
28 | LV_386-3_0_4_load_39 | 35 | 0.017383 | 0.0043566 | 0 | 0 |  | 1 | TRUE | wye
29 | LV_386-3_0_4_load_21 | 36 | 0.028351 | 0.0071053 | 0 | 0 |  | 1 | TRUE | wye
30 | LV_386-3_0_4_load_26 | 39 | 0.0088118 | 0.0022084 | 0 | 0 |  | 1 | TRUE | wye
31 | LV_386-3_0_4_load_27 | 40 | 0.0076075 | 0.0019066 | 0 | 0 |  | 1 | TRUE | wye
32 | LV_386-3_0_4_load_32 | 42 | 0.0067523 | 0.0016923 | 0 | 0 |  | 1 | TRUE | wye
33 | LV_386-3_0_4_load_28 | 43 | 0.022075 | 0.0055324 | 0 | 0 |  | 1 | TRUE | wye
34 | LV_386-3_0_4_load_29 | 44 | 0.0084136 | 0.0021086 | 0 | 0 |  | 1 | TRUE | wye
35 | LV_386-3_0_4_load_31 | 45 | 0.0010226 | 0.00025629 | 0 | 0 |  | 1 | TRUE | wye
36 | LV_386-3_0_4_load_78 | 46 | 0.00069402 | 0.00017394 | 0 | 0 |  | 1 | TRUE | wye
37 | LV_386-3_0_4_load_93 | 48 | 0.004561 | 0.0011431 | 0 | 0 |  | 1 | TRUE | wye
38 | LV_386-3_0_4_load_33 | 50 | 0.0012729 | 0.00031902 | 0 | 0 |  | 1 | TRUE | wye
39 | LV_386-3_0_4_load_34 | 51 | 0.0020276 | 0.00050817 | 0 | 0 |  | 1 | TRUE | wye
40 | LV_386-3_0_4_load_35 | 52 | 0.0021414 | 0.00053669 | 0 | 0 |  | 1 | TRUE | wye
41 | LV_386-3_0_4_load_36 | 53 | 0.035818 | 0.0089768 | 0 | 0 |  | 1 | TRUE | wye
42 | LV_386-3_0_4_load_37 | 54 | 0.0043942 | 0.0011013 | 0 | 0 |  | 1 | TRUE | wye
43 | LV_386-3_0_4_load_82 | 55 | 0.024007 | 0.0060167 | 0 | 0 |  | 1 | TRUE | wye
44 | LV_386-3_0_4_load_73 | 56 | 0.015285 | 0.0038309 | 0 | 0 |  | 1 | TRUE | wye
45 | LV_386-3_0_4_load_38 | 57 | 0.0036176 | 0.00090665 | 0 | 0 |  | 1 | TRUE | wye
46 | LV_386-3_0_4_load_40 | 58 | 0.041585 | 0.010422 | 0 | 0 |  | 1 | TRUE | wye
47 | LV_386-3_0_4_load_42 | 59 | 0.0023373 | 0.00058578 | 0 | 0 |  | 1 | TRUE | wye
48 | LV_386-3_0_4_load_89 | 60 | 0.0021461 | 0.00053787 | 0 | 0 |  | 1 | TRUE | wye
49 | LV_386-3_0_4_load_68 | 61 | 0.024666 | 0.006182 | 0 | 0 |  | 1 | TRUE | wye
50 | LV_386-3_0_4_load_44 | 63 | 0.0027119 | 0.00067967 | 0 | 0 |  | 1 | TRUE | wye
51 | LV_386-3_0_4_load_45 | 64 | 0.001396 | 0.00034987 | 0 | 0 |  | 1 | TRUE | wye
52 | LV_386-3_0_4_load_47 | 65 | 0.0022608 | 0.00056662 | 0 | 0 |  | 1 | TRUE | wye
53 | LV_386-3_0_4_load_49 | 66 | 0.0010929 | 0.00027391 | 0 | 0 |  | 1 | TRUE | wye
54 | LV_386-3_0_4_load_98 | 68 | 0.0013155 | 0.00032968 | 0 | 0 |  | 1 | TRUE | wye
55 | LV_386-3_0_4_load_83 | 69 | 0.0029627 | 0.00074251 | 0 | 0 |  | 1 | TRUE | wye
56 | LV_386-3_0_4_load_87 | 70 | 0.0031131 | 0.00078021 | 0 | 0 |  | 1 | TRUE | wye
57 | LV_386-3_0_4_load_77 | 71 | 0.002606 | 0.00065314 | 0 | 0 |  | 1 | TRUE | wye
58 | LV_386-3_0_4_load_50 | 72 | 0.0054887 | 0.0013756 | 0 | 0 |  | 1 | TRUE | wye
59 | LV_386-3_0_4_load_55 | 75 | 0.0017075 | 0.00042794 | 0 | 0 |  | 1 | TRUE | wye
60 | LV_386-3_0_4_load_56 | 76 | 0.0017408 | 0.00043629 | 0 | 0 |  | 1 | TRUE | wye
61 | LV_386-3_0_4_load_53 | 77 | 0.000606 | 0.00015188 | 0 | 0 |  | 1 | TRUE | wye
62 | LV_386-3_0_4_load_54 | 78 | 0.0017225 | 0.0004317 | 0 | 0 |  | 1 | TRUE | wye
63 | LV_386-3_0_4_load_97 | 79 | 0.0015414 | 0.00038631 | 0 | 0 |  | 1 | TRUE | wye
64 | LV_386-3_0_4_load_101 | 80 | 0.0025275 | 0.00063346 | 0 | 0 |  | 1 | TRUE | wye
65 | LV_386-3_0_4_load_75 | 81 | 0.001054 | 0.00026417 | 0 | 0 |  | 1 | TRUE | wye
66 | LV_386-3_0_4_load_94 | 82 | 0.0032954 | 0.00082591 | 0 | 0 |  | 1 | TRUE | wye
67 | LV_386-3_0_4_load_95 | 83 | 0.0030667 | 0.00076859 | 0 | 0 |  | 1 | TRUE | wye
68 | LV_386-3_0_4_load_96 | 84 | 0.004343 | 0.0010884 | 0 | 0 |  | 1 | TRUE | wye
69 | LV_386-3_0_4_load_74 | 85 | 0.00050728 | 0.00012714 | 0 | 0 |  | 1 | TRUE | wye
70 | LV_386-3_0_4_load_58 | 86 | 0.003329 | 0.00083432 | 0 | 0 |  | 1 | TRUE | wye
71 | LV_386-3_0_4_load_60 | 88 | 0.0019849 | 0.00049745 | 0 | 0 |  | 1 | TRUE | wye
72 | LV_386-3_0_4_load_61 | 89 | 0.0041037 | 0.0010285 | 0 | 0 |  | 1 | TRUE | wye
73 | LV_386-3_0_4_load_102 | 91 | 0.0062279 | 0.0015609 | 0 | 0 |  | 1 | TRUE | wye
74 | LV_386-3_0_4_load_63 | 92 | 0.0073423 | 0.0018402 | 0 | 0 |  | 1 | TRUE | wye
75 | LV_386-3_0_4_load_65 | 93 | 0.004219 | 0.0010574 | 0 | 0 |  | 1 | TRUE | wye
76 | LV_386-3_0_4_load_80 | 96 | 0.0052795 | 0.0013232 | 0 | 0 |  | 1 | TRUE | wye
77 | LV_386-3_0_4_load_79 | 97 | 0.0045503 | 0.0011404 | 0 | 0 |  | 1 | TRUE | wye
78 | LV_386-3_0_4_load_76 | 98 | 0.0010801 | 0.0002707 | 0 | 0 |  | 1 | TRUE | wye
79 | LV_386-3_0_4_load_84 | 99 | 0.001794 | 0.00044961 | 0 | 0 |  | 1 | TRUE | wye
80 | LV_386-3_0_4_load_85 | 100 | 0.0029052 | 0.00072812 | 0 | 0 |  | 1 | TRUE | wye

## ext_grid
| name | bus | vm_pu | va_degree | slack_weight | in_service
0 |  | 26 | 1 | 0 | 1 | TRUE

## line
| name | std_type | from_bus | to_bus | length_km | r_ohm_per_km | x_ohm_per_km | c_nf_per_km | g_us_per_km | max_i_ka | df | parallel | type | in_service
0 | LV_386-3_0_4_line_0 |  | 0 | 1 | 0.012295 | 0.125 | 0.08 | 261 | 0 | 0.364 | 1 | 1 | cs | TRUE
1 | LV_386-3_0_4_line_1 |  | 0 | 2 | 0.0091993 | 0.125 | 0.08 | 261 | 0 | 0.364 | 1 | 1 | cs | TRUE
2 | LV_386-3_0_4_line_2 |  | 1 | 3 | 0.0095441 | 0.125 | 0.08 | 261 | 0 | 0.364 | 1 | 1 | cs | TRUE
3 | LV_386-3_0_4_line_3 |  | 3 | 4 | 0.011942 | 0.125 | 0.08 | 261 | 0 | 0.364 | 1 | 1 | cs | TRUE
4 | LV_386-3_0_4_line_4 |  | 4 | 5 | 0.0089008 | 0.125 | 0.08 | 261 | 0 | 0.364 | 1 | 1 | cs | TRUE
5 | LV_386-3_0_4_line_5 |  | 5 | 6 | 0.00037158 | 0.125 | 0.08 | 261 | 0 | 0.364 | 1 | 1 | cs | TRUE
6 | LV_386-3_0_4_line_6 |  | 6 | 7 | 0.00019479 | 0.125 | 0.08 | 261 | 0 | 0.364 | 1 | 1 | cs | TRUE
7 | LV_386-3_0_4_line_7 |  | 7 | 92 | 0.024395 | 0.125 | 0.08 | 261 | 0 | 0.364 | 1 | 1 | cs | TRUE
8 | LV_386-3_0_4_line_8 |  | 8 | 9 | 0.0042714 | 0.125 | 0.08 | 261 | 0 | 0.364 | 1 | 1 | cs | TRUE
9 | LV_386-3_0_4_line_9 |  | 8 | 10 | 0.039754 | 0.125 | 0.08 | 261 | 0 | 0.364 | 1 | 1 | cs | TRUE
10 | LV_386-3_0_4_line_10 |  | 9 | 11 | 0.02396 | 0.125 | 0.08 | 261 | 0 | 0.364 | 1 | 1 | cs | TRUE
11 | LV_386-3_0_4_line_11 |  | 11 | 12 | 0.0088319 | 0.125 | 0.08 | 261 | 0 | 0.364 | 1 | 1 | cs | TRUE
12 | LV_386-3_0_4_line_12 |  | 12 | 13 | 0.018802 | 0.125 | 0.08 | 261 | 0 | 0.364 | 1 | 1 | cs | TRUE
13 | LV_386-3_0_4_line_13 |  | 12 | 14 | 0.002682 | 0.125 | 0.08 | 261 | 0 | 0.364 | 1 | 1 | cs | TRUE
14 | LV_386-3_0_4_line_14 |  | 14 | 99 | 0.016986 | 0.125 | 0.08 | 261 | 0 | 0.364 | 1 | 1 | cs | TRUE
15 | LV_386-3_0_4_line_15 |  | 15 | 16 | 0.0070292 | 0.125 | 0.08 | 261 | 0 | 0.364 | 1 | 1 | cs | TRUE
16 | LV_386-3_0_4_line_16 |  | 15 | 17 | 0.018637 | 0.125 | 0.08 | 261 | 0 | 0.364 | 1 | 1 | cs | TRUE
17 | LV_386-3_0_4_line_17 |  | 16 | 18 | 0.026459 | 0.125 | 0.08 | 261 | 0 | 0.364 | 1 | 1 | cs | TRUE
18 | LV_386-3_0_4_line_18 |  | 17 | 19 | 0.034473 | 0.125 | 0.08 | 261 | 0 | 0.364 | 1 | 1 | cs | TRUE
19 | LV_386-3_0_4_line_19 |  | 17 | 20 | 0.034886 | 0.125 | 0.08 | 261 | 0 | 0.364 | 1 | 1 | cs | TRUE
20 | LV_386-3_0_4_line_20 |  | 18 | 21 | 0.0029064 | 0.125 | 0.08 | 261 | 0 | 0.364 | 1 | 1 | cs | TRUE
21 | LV_386-3_0_4_line_21 |  | 19 | 22 | 0.058029 | 0.125 | 0.08 | 261 | 0 | 0.364 | 1 | 1 | cs | TRUE
22 | LV_386-3_0_4_line_22 |  | 20 | 23 | 0.037993 | 0.125 | 0.08 | 261 | 0 | 0.364 | 1 | 1 | cs | TRUE
23 | LV_386-3_0_4_line_23 |  | 21 | 24 | 0.0090211 | 0.125 | 0.08 | 261 | 0 | 0.364 | 1 | 1 | cs | TRUE
24 | LV_386-3_0_4_line_24 |  | 23 | 25 | 0.032024 | 0.125 | 0.08 | 261 | 0 | 0.364 | 1 | 1 | cs | TRUE
25 | LV_386-3_0_4_line_25 |  | 25 | 62 | 0.010938 | 0.125 | 0.08 | 261 | 0 | 0.364 | 1 | 1 | cs | TRUE
26 | LV_386-3_0_4_line_26 |  | 26 | 27 | 0.0086231 | 0.125 | 0.08 | 261 | 0 | 0.364 | 1 | 2 | cs | TRUE
27 | LV_386-3_0_4_line_27 |  | 26 | 28 | 0.0017033 | 0.125 | 0.08 | 261 | 0 | 0.364 | 1 | 2 | cs | TRUE
28 | LV_386-3_0_4_line_28 |  | 27 | 29 | 0.020365 | 0.125 | 0.08 | 261 | 0 | 0.364 | 1 | 2 | cs | TRUE
29 | LV_386-3_0_4_line_29 |  | 28 | 30 | 0.00070305 | 0.125 | 0.08 | 261 | 0 | 0.364 | 1 | 2 | cs | TRUE
30 | LV_386-3_0_4_line_30 |  | 29 | 31 | 0.0095952 | 0.125 | 0.08 | 261 | 0 | 0.364 | 1 | 2 | cs | TRUE
31 | LV_386-3_0_4_line_31 |  | 30 | 32 | 0.025505 | 0.125 | 0.08 | 261 | 0 | 0.364 | 1 | 2 | cs | TRUE
32 | LV_386-3_0_4_line_32 |  | 31 | 33 | 0.035761 | 0.125 | 0.08 | 261 | 0 | 0.364 | 1 | 2 | cs | TRUE
33 | LV_386-3_0_4_line_33 |  | 32 | 34 | 0.021894 | 0.125 | 0.08 | 261 | 0 | 0.364 | 1 | 1 | cs | TRUE
34 | LV_386-3_0_4_line_34 |  | 32 | 35 | 0.015854 | 0.125 | 0.08 | 261 | 0 | 0.364 | 1 | 1 | cs | TRUE
35 | LV_386-3_0_4_line_35 |  | 33 | 41 | 0.033153 | 0.125 | 0.08 | 261 | 0 | 0.364 | 1 | 1 | cs | TRUE
36 | LV_386-3_0_4_line_36 |  | 33 | 37 | 0.006907 | 0.125 | 0.08 | 261 | 0 | 0.364 | 1 | 1 | cs | TRUE
37 | LV_386-3_0_4_line_37 |  | 34 | 61 | 0.018419 | 0.125 | 0.08 | 261 | 0 | 0.364 | 1 | 1 | cs | TRUE
38 | LV_386-3_0_4_line_38 |  | 35 | 57 | 0.024701 | 0.125 | 0.08 | 261 | 0 | 0.364 | 1 | 1 | cs | TRUE
39 | LV_386-3_0_4_line_39 |  | 36 | 37 | 0.020072 | 0.125 | 0.08 | 261 | 0 | 0.364 | 1 | 1 | cs | TRUE
40 | LV_386-3_0_4_line_40 |  | 36 | 38 | 0.018021 | 0.125 | 0.08 | 261 | 0 | 0.364 | 1 | 1 | cs | TRUE
41 | LV_386-3_0_4_line_41 |  | 38 | 39 | 0.019299 | 0.125 | 0.08 | 261 | 0 | 0.364 | 1 | 1 | cs | TRUE
42 | LV_386-3_0_4_line_42 |  | 38 | 40 | 0.017639 | 0.125 | 0.08 | 261 | 0 | 0.364 | 1 | 1 | cs | TRUE
43 | LV_386-3_0_4_line_43 |  | 41 | 42 | 0.011653 | 0.125 | 0.08 | 261 | 0 | 0.364 | 1 | 1 | cs | TRUE
44 | LV_386-3_0_4_line_44 |  | 41 | 43 | 0.020153 | 0.125 | 0.08 | 261 | 0 | 0.364 | 1 | 1 | cs | TRUE
45 | LV_386-3_0_4_line_45 |  | 42 | 47 | 0.018488 | 0.125 | 0.08 | 261 | 0 | 0.364 | 1 | 1 | cs | TRUE
46 | LV_386-3_0_4_line_46 |  | 43 | 44 | 0.0011273 | 0.125 | 0.08 | 261 | 0 | 0.364 | 1 | 1 | cs | TRUE
47 | LV_386-3_0_4_line_47 |  | 44 | 45 | 0.037486 | 0.125 | 0.08 | 261 | 0 | 0.364 | 1 | 1 | cs | TRUE
48 | LV_386-3_0_4_line_48 |  | 45 | 46 | 0.0024363 | 0.125 | 0.08 | 261 | 0 | 0.364 | 1 | 1 | cs | TRUE
49 | LV_386-3_0_4_line_49 |  | 47 | 48 | 0.023286 | 0.125 | 0.08 | 261 | 0 | 0.364 | 1 | 1 | cs | TRUE
50 | LV_386-3_0_4_line_50 |  | 47 | 49 | 0.018522 | 0.125 | 0.08 | 261 | 0 | 0.364 | 1 | 1 | cs | TRUE
51 | LV_386-3_0_4_line_51 |  | 48 | 70 | 0.02268 | 0.125 | 0.08 | 261 | 0 | 0.364 | 1 | 1 | cs | TRUE
52 | LV_386-3_0_4_line_52 |  | 49 | 66 | 0.030211 | 0.125 | 0.08 | 261 | 0 | 0.364 | 1 | 1 | cs | TRUE
53 | LV_386-3_0_4_line_53 |  | 49 | 63 | 0.014593 | 0.125 | 0.08 | 261 | 0 | 0.364 | 1 | 1 | cs | TRUE
54 | LV_386-3_0_4_line_54 |  | 50 | 51 | 0.0076285 | 0.125 | 0.08 | 261 | 0 | 0.364 | 1 | 1 | cs | TRUE
55 | LV_386-3_0_4_line_55 |  | 50 | 52 | 0.0010472 | 0.125 | 0.08 | 261 | 0 | 0.364 | 1 | 1 | cs | TRUE
56 | LV_386-3_0_4_line_56 |  | 51 | 53 | 0.018791 | 0.125 | 0.08 | 261 | 0 | 0.364 | 1 | 1 | cs | TRUE
57 | LV_386-3_0_4_line_57 |  | 52 | 54 | 0.0069949 | 0.125 | 0.08 | 261 | 0 | 0.364 | 1 | 1 | cs | TRUE
58 | LV_386-3_0_4_line_58 |  | 53 | 55 | 0.007308 | 0.125 | 0.08 | 261 | 0 | 0.364 | 1 | 1 | cs | TRUE
59 | LV_386-3_0_4_line_59 |  | 55 | 56 | 0.008842 | 0.125 | 0.08 | 261 | 0 | 0.364 | 1 | 1 | cs | TRUE
60 | LV_386-3_0_4_line_60 |  | 56 | 94 | 0.017678 | 0.125 | 0.08 | 261 | 0 | 0.364 | 1 | 1 | cs | TRUE
61 | LV_386-3_0_4_line_61 |  | 57 | 58 | 0.0048136 | 0.125 | 0.08 | 261 | 0 | 0.364 | 1 | 1 | cs | TRUE
62 | LV_386-3_0_4_line_62 |  | 58 | 59 | 0.020279 | 0.125 | 0.08 | 261 | 0 | 0.364 | 1 | 1 | cs | TRUE
63 | LV_386-3_0_4_line_63 |  | 59 | 60 | 0.0057593 | 0.125 | 0.08 | 261 | 0 | 0.364 | 1 | 1 | cs | TRUE
64 | LV_386-3_0_4_line_64 |  | 60 | 62 | 0.01866 | 0.125 | 0.08 | 261 | 0 | 0.364 | 1 | 1 | cs | TRUE
65 | LV_386-3_0_4_line_65 |  | 61 | 94 | 0.037681 | 0.125 | 0.08 | 261 | 0 | 0.364 | 1 | 1 | cs | TRUE
66 | LV_386-3_0_4_line_66 |  | 62 | 93 | 0.01621 | 0.125 | 0.08 | 261 | 0 | 0.364 | 1 | 1 | cs | TRUE
67 | LV_386-3_0_4_line_67 |  | 63 | 64 | 0.021397 | 0.125 | 0.08 | 261 | 0 | 0.364 | 1 | 1 | cs | TRUE
68 | LV_386-3_0_4_line_68 |  | 64 | 65 | 0.037096 | 0.125 | 0.08 | 261 | 0 | 0.364 | 1 | 1 | cs | TRUE
69 | LV_386-3_0_4_line_69 |  | 65 | 67 | 0.015643 | 0.125 | 0.08 | 261 | 0 | 0.364 | 1 | 1 | cs | TRUE
70 | LV_386-3_0_4_line_70 |  | 66 | 68 | 0.011862 | 0.125 | 0.08 | 261 | 0 | 0.364 | 1 | 1 | cs | TRUE
71 | LV_386-3_0_4_line_71 |  | 67 | 69 | 0.026009 | 0.125 | 0.08 | 261 | 0 | 0.364 | 1 | 1 | cs | TRUE
72 | LV_386-3_0_4_line_72 |  | 68 | 71 | 0.033083 | 0.125 | 0.08 | 261 | 0 | 0.364 | 1 | 1 | cs | TRUE
73 | LV_386-3_0_4_line_73 |  | 70 | 100 | 0.009419 | 0.125 | 0.08 | 261 | 0 | 0.364 | 1 | 1 | cs | TRUE
74 | LV_386-3_0_4_line_74 |  | 71 | 98 | 0.0075065 | 0.125 | 0.08 | 261 | 0 | 0.364 | 1 | 1 | cs | TRUE
75 | LV_386-3_0_4_line_75 |  | 72 | 73 | 0.018711 | 0.125 | 0.08 | 261 | 0 | 0.364 | 1 | 1 | cs | TRUE
76 | LV_386-3_0_4_line_76 |  | 72 | 74 | 0.068667 | 0.125 | 0.08 | 261 | 0 | 0.364 | 1 | 1 | cs | TRUE
77 | LV_386-3_0_4_line_77 |  | 73 | 75 | 0.021269 | 0.125 | 0.08 | 261 | 0 | 0.364 | 1 | 1 | cs | TRUE
78 | LV_386-3_0_4_line_78 |  | 73 | 76 | 0.028674 | 0.125 | 0.08 | 261 | 0 | 0.364 | 1 | 1 | cs | TRUE
79 | LV_386-3_0_4_line_79 |  | 74 | 77 | 0.0055539 | 0.125 | 0.08 | 261 | 0 | 0.364 | 1 | 1 | cs | TRUE
80 | LV_386-3_0_4_line_80 |  | 74 | 78 | 0.030765 | 0.125 | 0.08 | 261 | 0 | 0.364 | 1 | 1 | cs | TRUE
81 | LV_386-3_0_4_line_81 |  | 75 | 79 | 0.016606 | 0.125 | 0.08 | 261 | 0 | 0.364 | 1 | 1 | cs | TRUE
82 | LV_386-3_0_4_line_82 |  | 76 | 80 | 0.0026933 | 0.125 | 0.08 | 261 | 0 | 0.364 | 1 | 1 | cs | TRUE
83 | LV_386-3_0_4_line_83 |  | 77 | 81 | 0.019723 | 0.125 | 0.08 | 261 | 0 | 0.364 | 1 | 1 | cs | TRUE
84 | LV_386-3_0_4_line_84 |  | 79 | 83 | 0.016872 | 0.125 | 0.08 | 261 | 0 | 0.364 | 1 | 1 | cs | TRUE
85 | LV_386-3_0_4_line_85 |  | 80 | 90 | 0.011506 | 0.125 | 0.08 | 261 | 0 | 0.364 | 1 | 1 | cs | TRUE
86 | LV_386-3_0_4_line_86 |  | 81 | 85 | 0.017417 | 0.125 | 0.08 | 261 | 0 | 0.364 | 1 | 1 | cs | TRUE
87 | LV_386-3_0_4_line_87 |  | 82 | 83 | 0.034884 | 0.125 | 0.08 | 261 | 0 | 0.364 | 1 | 1 | cs | TRUE
88 | LV_386-3_0_4_line_88 |  | 82 | 84 | 0.035337 | 0.125 | 0.08 | 261 | 0 | 0.364 | 1 | 1 | cs | TRUE
89 | LV_386-3_0_4_line_89 |  | 85 | 98 | 0.0059674 | 0.125 | 0.08 | 261 | 0 | 0.364 | 1 | 1 | cs | TRUE
90 | LV_386-3_0_4_line_90 |  | 86 | 87 | 0.014825 | 0.125 | 0.08 | 261 | 0 | 0.364 | 1 | 1 | cs | TRUE
91 | LV_386-3_0_4_line_91 |  | 86 | 88 | 0.0074494 | 0.125 | 0.08 | 261 | 0 | 0.364 | 1 | 1 | cs | TRUE
92 | LV_386-3_0_4_line_92 |  | 87 | 89 | 0.024177 | 0.125 | 0.08 | 261 | 0 | 0.364 | 1 | 1 | cs | TRUE
93 | LV_386-3_0_4_line_93 |  | 87 | 90 | 0.033159 | 0.125 | 0.08 | 261 | 0 | 0.364 | 1 | 1 | cs | TRUE
94 | LV_386-3_0_4_line_94 |  | 90 | 91 | 0.016636 | 0.125 | 0.08 | 261 | 0 | 0.364 | 1 | 1 | cs | TRUE
95 | LV_386-3_0_4_line_95 |  | 92 | 93 | 0.0050906 | 0.125 | 0.08 | 261 | 0 | 0.364 | 1 | 1 | cs | TRUE
96 | LV_386-3_0_4_line_96 |  | 94 | 95 | 0.017199 | 0.125 | 0.08 | 261 | 0 | 0.364 | 1 | 1 | cs | TRUE
97 | LV_386-3_0_4_line_97 |  | 95 | 96 | 0.027037 | 0.125 | 0.08 | 261 | 0 | 0.364 | 1 | 1 | cs | TRUE
98 | LV_386-3_0_4_line_98 |  | 95 | 97 | 0.028877 | 0.125 | 0.08 | 261 | 0 | 0.364 | 1 | 1 | cs | TRUE
99 | LV_386-3_0_4_line_99 |  | 99 | 100 | 0.012368 | 0.125 | 0.08 | 261 | 0 | 0.364 | 1 | 1 | cs | TRUE

## trafo
| name | std_type | hv_bus | lv_bus | sn_mva | vn_hv_kv | vn_lv_kv | vk_percent | vkr_percent | pfe_kw | i0_percent | shift_degree | tap_side | tap_neutral | tap_min | tap_max | tap_step_percent | tap_step_degree | tap_pos | tap_phase_shifter | parallel | df | in_service
0 | LV_386-3_0_4_trafo_16 | 0.63 MVA 20/0.4 kV | 101 | 26 | 0.63 | 20 | 0.4 | 6 | 1.206 | 1.65 | 0.2619 | 150 | hv | 0 | -2 | 2 | 2.5 | 0 | 0 | FALSE | 1 | 1 | TRUE

## line_geodata
| x0 | y0 | x1 | y1 | x2 | y2 | x3 | y3 | x4 | y4 | x5 | y5 | x6 | y6
0 | 2592591.2214 | 1218729.7819 | 2592601.2728 | 1218722.7015
1 | 2592583.7008 | 1218735.0797 | 2592591.2214 | 1218729.7819
2 | 2592601.2728 | 1218722.7015 | 2592609.0753 | 1218717.2051
3 | 2592609.0753 | 1218717.2051 | 2592618.8383 | 1218710.3278
4 | 2592618.8383 | 1218710.3278 | 2592626.1149 | 1218705.2019
5 | 2592626.1149 | 1218705.2019 | 2592626.4187 | 1218704.9879
6 | 2592626.4187 | 1218704.9879 | 2592626.5779 | 1218704.8758
7 | 2592647.2846 | 1218692.1555 | 2592639.7169 | 1218695.6203 | 2592626.5779 | 1218704.8758
8 | 2592808.1272 | 1218838.1391 | 2592803.93 | 1218838.9317
9 | 2592847.5103 | 1218833.0561 | 2592835.1213 | 1218833.9919 | 2592822.7081 | 1218835.3856 | 2592808.1272 | 1218838.1391
10 | 2592780.321 | 1218837.6164 | 2592788.375 | 1218839.6521 | 2592794.2187 | 1218840.0786 | 2592800.2511 | 1218839.6265 | 2592803.93 | 1218838.9317
11 | 2592772.2878 | 1218833.9464 | 2592780.321 | 1218837.6164
12 | 2592772.2878 | 1218833.9464 | 2592769.5931 | 1218839.4862 | 2592769.3227 | 1218847.958 | 2592770.4171 | 1218851.977
13 | 2592772.2878 | 1218833.9464 | 2592770.1534 | 1218832.3147
14 | 2592770.1534 | 1218832.3147 | 2592762.503 | 1218837.5827 | 2592755.5234 | 1218840.8279
15 | 2592719.4752 | 1218588.3841 | 2592712.6423 | 1218590.0337
16 | 2592694.4186 | 1218593.1048 | 2592698.6536 | 1218593.4109 | 2592712.6423 | 1218590.0337
17 | 2592719.4752 | 1218588.3841 | 2592745.1956 | 1218582.1747
18 | 2592694.4186 | 1218593.1048 | 2592697.3441 | 1218583.9293 | 2592702.6187 | 1218559.6534
19 | 2592694.4186 | 1218593.1048 | 2592683.3031 | 1218607.1266 | 2592671.507 | 1218619.3577
20 | 2592745.1956 | 1218582.1747 | 2592748.0209 | 1218581.4926
21 | 2592702.6187 | 1218559.6534 | 2592711.0268 | 1218559.2983 | 2592759.1527 | 1218547.2411
22 | 2592643.9724 | 1218645.5308 | 2592648.7935 | 1218641.2001 | 2592670.5929 | 1218620.3055 | 2592671.507 | 1218619.3577
23 | 2592756.79 | 1218579.3756 | 2592748.0209 | 1218581.4926
24 | 2592643.9724 | 1218645.5308 | 2592645.8053 | 1218648.7637 | 2592652.0254 | 1218658.7061 | 2592660.5338 | 1218672.936
25 | 2592666.1472 | 1218682.3242 | 2592660.5338 | 1218672.936
26 | 2592686.0701 | 1218784.5213 | 2592691.1444 | 1218777.5493
27 | 2592692.1467 | 1218776.1721 | 2592691.1444 | 1218777.5493
28 | 2592686.0701 | 1218784.5213 | 2592674.0862 | 1218800.9872
29 | 2592692.1467 | 1218776.1721 | 2592692.5604 | 1218775.6037
30 | 2592674.0862 | 1218800.9872 | 2592668.4399 | 1218808.7452
31 | 2592712.1324 | 1218759.767 | 2592707.0812 | 1218762.1301 | 2592704.359 | 1218763.8456 | 2592700.614 | 1218766.8853 | 2592697.0137 | 1218770.3695 | 2592693.308 | 1218774.5765 | 2592692.5604 | 1218775.6037
32 | 2592646.807 | 1218837.2145 | 2592651.6105 | 1218831.0606 | 2592660.4598 | 1218819.7097 | 2592668.4399 | 1218808.7452
33 | 2592712.1324 | 1218759.767 | 2592732.5617 | 1218751.8923
34 | 2592712.1324 | 1218759.767 | 2592706.4668 | 1218750.1129 | 2592704.0845 | 1218746.1076
35 | 2592646.807 | 1218837.2145 | 2592672.7933 | 1218857.894
36 | 2592646.807 | 1218837.2145 | 2592642.3363 | 1218842.4898
37 | 2592749.7974 | 1218745.3964 | 2592734.9331 | 1218750.9782 | 2592732.5617 | 1218751.8923
38 | 2592691.4575 | 1218724.878 | 2592704.0845 | 1218746.1076
39 | 2592642.3363 | 1218842.4898 | 2592628.0638 | 1218831.6236 | 2592626.263 | 1218830.4797
40 | 2592611.0518 | 1218820.8165 | 2592626.263 | 1218830.4797
41 | 2592611.0518 | 1218820.8165 | 2592602.4145 | 1218838.0753
42 | 2592611.0518 | 1218820.8165 | 2592605.1296 | 1218818.3448 | 2592593.9815 | 1218819.6248
43 | 2592672.7933 | 1218857.894 | 2592682.3922 | 1218864.5012
44 | 2592672.7933 | 1218857.894 | 2592668.2543 | 1218863.2138 | 2592662.3389 | 1218874.9696
45 | 2592697.6214 | 1218874.9841 | 2592682.3922 | 1218864.5012
46 | 2592661.8322 | 1218875.9766 | 2592662.3389 | 1218874.9696
47 | 2592644.9824 | 1218909.4622 | 2592661.8322 | 1218875.9766
48 | 2592643.8872 | 1218911.6385 | 2592644.9824 | 1218909.4622
49 | 2592697.6214 | 1218874.9841 | 2592705.3745 | 1218866.9032 | 2592715.8569 | 1218860.8838
50 | 2592708.6432 | 1218889.8233 | 2592702.2643 | 1218880.0923 | 2592697.6214 | 1218874.9841
51 | 2592715.8569 | 1218860.8838 | 2592721.7693 | 1218857.4886 | 2592735.8812 | 1218850.2467
52 | 2592708.6432 | 1218889.8233 | 2592710.3767 | 1218904.7853 | 2592704.7634 | 1218918.8558
53 | 2592708.6432 | 1218889.8233 | 2592715.4778 | 1218893.8505 | 2592721.6648 | 1218896.3161
54 | 2592763.2639 | 1218684.8501 | 2592765.5068 | 1218682.0791 | 2592767.6525 | 1218680.5533 | 2592769.025 | 1218680.1494
55 | 2592770.0296 | 1218679.8537 | 2592769.025 | 1218680.1494
56 | 2592763.2639 | 1218684.8501 | 2592763.2639 | 1218684.8501 | 2592762.1303 | 1218688.6647 | 2592761.8866 | 1218694.1571 | 2592763.2616 | 1218701.4818 | 2592764.0137 | 1218703.1842
57 | 2592776.8266 | 1218680.0544 | 2592776.7128 | 1218679.9752 | 2592774.6327 | 1218679.333 | 2592771.8249 | 1218679.3253 | 2592770.0296 | 1218679.8537
58 | 2592767.4283 | 1218709.6106 | 2592765.8337 | 1218707.3042 | 2592764.0137 | 1218703.1842
59 | 2592767.4283 | 1218709.6106 | 2592768.8442 | 1218711.6585 | 2592772.6932 | 1218716.7119
60 | 2592784.1354 | 1218730.1615 | 2592777.3801 | 1218722.8656 | 2592772.6932 | 1218716.7119
61 | 2592691.4575 | 1218724.878 | 2592688.9968 | 1218720.7408
62 | 2592688.9968 | 1218720.7408 | 2592678.6302 | 1218703.3117
63 | 2592675.6861 | 1218698.3618 | 2592678.6302 | 1218703.3117
64 | 2592666.1472 | 1218682.3242 | 2592675.6861 | 1218698.3618
65 | 2592784.1354 | 1218730.1615 | 2592778.9943 | 1218733.4029 | 2592775.1493 | 1218735.431 | 2592770.9628 | 1218737.4484 | 2592749.7974 | 1218745.3964
66 | 2592666.1472 | 1218682.3242 | 2592657.199 | 1218687.6161 | 2592651.9131 | 1218690.0363
67 | 2592721.6648 | 1218896.3161 | 2592728.3543 | 1218898.982 | 2592737.8887 | 1218901.6718 | 2592742.0577 | 1218902.6788
68 | 2592742.0577 | 1218902.6788 | 2592744.9406 | 1218903.3752 | 2592778.975 | 1218905.9254
69 | 2592794.5739 | 1218907.0942 | 2592778.975 | 1218905.9254
70 | 2592704.7634 | 1218918.8558 | 2592697.1217 | 1218927.929
71 | 2592794.5739 | 1218907.0942 | 2592796.1844 | 1218902.3006 | 2592793.9209 | 1218894.3433 | 2592790.6114 | 1218893.6692 | 2592784.4626 | 1218891.8868 | 2592782.2586 | 1218890.002
72 | 2592681.029 | 1218956.5905 | 2592683.4868 | 1218950.5892 | 2592691.7532 | 1218934.303 | 2592697.1217 | 1218927.929
73 | 2592735.8812 | 1218850.2467 | 2592741.8132 | 1218847.2025 | 2592744.3081 | 1218846.0425
74 | 2592681.029 | 1218956.5905 | 2592678.184 | 1218963.537
75 | 2592695.3728 | 1219087.2526 | 2592693.5688 | 1219082.6967 | 2592688.3116 | 1219069.9253
76 | 2592661.0952 | 1219006.8826 | 2592688.3116 | 1219069.9253
77 | 2592695.3728 | 1219087.2526 | 2592703.0073 | 1219107.1043
78 | 2592695.3728 | 1219087.2526 | 2592700.0379 | 1219085.9016 | 2592711.071 | 1219091.8358 | 2592720.6396 | 1219097.8274
79 | 2592661.0952 | 1219006.8826 | 2592665.9868 | 1219004.5418 | 2592666.0516 | 1219004.4279
80 | 2592661.0952 | 1219006.8826 | 2592649.0842 | 1218978.5592
81 | 2592703.0073 | 1219107.1043 | 2592708.9679 | 1219122.6033
82 | 2592722.465 | 1219099.6795 | 2592721.9155 | 1219098.6263 | 2592720.6396 | 1219097.8274
83 | 2592671.1732 | 1218985.7202 | 2592670.2946 | 1218990.484 | 2592669.3941 | 1218998.5564 | 2592666.0516 | 1219004.4279
84 | 2592715.0354 | 1219138.3468 | 2592714.595 | 1219137.2352 | 2592708.9679 | 1219122.6033
85 | 2592727.7875 | 1219109.881 | 2592722.465 | 1219099.6795
86 | 2592675.9224 | 1218969.0592 | 2592672.8725 | 1218976.5061 | 2592671.1732 | 1218985.7202
87 | 2592727.8928 | 1219170.775 | 2592724.5971 | 1219162.4817 | 2592715.0354 | 1219138.3468
88 | 2592727.8928 | 1219170.775 | 2592734.8197 | 1219188.206 | 2592741.9902 | 1219203.1556
89 | 2592675.9224 | 1218969.0592 | 2592678.184 | 1218963.537
90 | 2592741.05 | 1219139.2815 | 2592751.4662 | 1219128.7319
91 | 2592756.7001 | 1219123.431 | 2592751.4662 | 1219128.7319
92 | 2592741.05 | 1219139.2815 | 2592750.8353 | 1219148.8082 | 2592757.1417 | 1219157.2281
93 | 2592727.7875 | 1219109.881 | 2592731.266 | 1219124.6852 | 2592734.9572 | 1219133.5413 | 2592741.05 | 1219139.2815
94 | 2592727.7875 | 1219109.881 | 2592744.0597 | 1219106.2033
95 | 2592647.2846 | 1218692.1555 | 2592651.9131 | 1218690.0363
96 | 2592784.1354 | 1218730.1615 | 2592788.3921 | 1218735.8484 | 2592790.438 | 1218745.7404
97 | 2592790.438 | 1218745.7404 | 2592790.5122 | 1218750.5764 | 2592790.4695 | 1218771.4773 | 2592790.5148 | 1218772.7762
98 | 2592790.438 | 1218745.7404 | 2592794.778 | 1218745.157 | 2592818.9009 | 1218740.8884
99 | 2592755.5234 | 1218840.8279 | 2592744.3081 | 1218846.0425

## bus_geodata
| x | y | coords
0 | 2592591.2214 | 1218729.7819
1 | 2592601.2728 | 1218722.7015
2 | 2592583.7008 | 1218735.0797
3 | 2592609.0753 | 1218717.2051
4 | 2592618.8383 | 1218710.3278
5 | 2592626.1149 | 1218705.2019
6 | 2592626.4187 | 1218704.9879
7 | 2592626.5779 | 1218704.8758
8 | 2592808.1272 | 1218838.1391
9 | 2592803.93 | 1218838.9317
10 | 2592847.5103 | 1218833.0561
11 | 2592780.321 | 1218837.6164
12 | 2592772.2878 | 1218833.9464
13 | 2592770.4171 | 1218851.977
14 | 2592770.1534 | 1218832.3147
15 | 2592712.6423 | 1218590.0337
16 | 2592719.4752 | 1218588.3841
17 | 2592694.4186 | 1218593.1048
18 | 2592745.1956 | 1218582.1747
19 | 2592702.6187 | 1218559.6534
20 | 2592671.507 | 1218619.3577
21 | 2592748.0209 | 1218581.4926
22 | 2592759.1527 | 1218547.2411
23 | 2592643.9724 | 1218645.5308
24 | 2592756.79 | 1218579.3756
25 | 2592660.5338 | 1218672.936
26 | 2592691.1444 | 1218777.5493
27 | 2592686.0701 | 1218784.5213
28 | 2592692.1467 | 1218776.1721
29 | 2592674.0862 | 1218800.9872
30 | 2592692.5604 | 1218775.6037
31 | 2592668.4399 | 1218808.7452
32 | 2592712.1324 | 1218759.767
33 | 2592646.807 | 1218837.2145
34 | 2592732.5617 | 1218751.8923
35 | 2592704.0845 | 1218746.1076
36 | 2592626.263 | 1218830.4797
37 | 2592642.3363 | 1218842.4898
38 | 2592611.0518 | 1218820.8165
39 | 2592602.4145 | 1218838.0753
40 | 2592593.9815 | 1218819.6248
41 | 2592672.7932 | 1218857.894
42 | 2592682.3922 | 1218864.5012
43 | 2592662.3389 | 1218874.9696
44 | 2592661.8321 | 1218875.9766
45 | 2592644.9824 | 1218909.4622
46 | 2592643.8872 | 1218911.6385
47 | 2592697.6214 | 1218874.9841
48 | 2592715.8569 | 1218860.8838
49 | 2592708.6432 | 1218889.8233
50 | 2592769.025 | 1218680.1494
51 | 2592763.2639 | 1218684.8501
52 | 2592770.0296 | 1218679.8537
53 | 2592764.0137 | 1218703.1842
54 | 2592776.8266 | 1218680.0544
55 | 2592767.4283 | 1218709.6106
56 | 2592772.6932 | 1218716.7119
57 | 2592691.4575 | 1218724.878
58 | 2592688.9968 | 1218720.7408
59 | 2592678.6302 | 1218703.3117
60 | 2592675.6861 | 1218698.3618
61 | 2592749.7974 | 1218745.3964
62 | 2592666.1472 | 1218682.3242
63 | 2592721.6648 | 1218896.3161
64 | 2592742.0577 | 1218902.6788
65 | 2592778.975 | 1218905.9254
66 | 2592704.7634 | 1218918.8558
67 | 2592794.5739 | 1218907.0942
68 | 2592697.1217 | 1218927.929
69 | 2592782.2586 | 1218890.002
70 | 2592735.8812 | 1218850.2467
71 | 2592681.029 | 1218956.5905
72 | 2592688.3116 | 1219069.9253
73 | 2592695.3728 | 1219087.2526
74 | 2592661.0952 | 1219006.8826
75 | 2592703.0073 | 1219107.1043
76 | 2592720.6396 | 1219097.8274
77 | 2592666.0516 | 1219004.4279
78 | 2592649.0842 | 1218978.5592
79 | 2592708.9679 | 1219122.6033
80 | 2592722.465 | 1219099.6795
81 | 2592671.1732 | 1218985.7202
82 | 2592727.8928 | 1219170.775
83 | 2592715.0354 | 1219138.3468
84 | 2592741.9902 | 1219203.1556
85 | 2592675.9224 | 1218969.0592
86 | 2592751.4662 | 1219128.7319
87 | 2592741.05 | 1219139.2815
88 | 2592756.7001 | 1219123.431
89 | 2592757.1417 | 1219157.2281
90 | 2592727.7875 | 1219109.881
91 | 2592744.0597 | 1219106.2033
92 | 2592647.2846 | 1218692.1555
93 | 2592651.9131 | 1218690.0363
94 | 2592784.1354 | 1218730.1615
95 | 2592790.438 | 1218745.7404
96 | 2592790.5148 | 1218772.7762
97 | 2592818.9009 | 1218740.8884
98 | 2592678.184 | 1218963.537
99 | 2592755.5234 | 1218840.8279
100 | 2592744.3081 | 1218846.0425
101 | 2592712.1324 | 1218759.767

## line_std_types
| c_nf_per_km | r_ohm_per_km | x_ohm_per_km | max_i_ka | type | q_mm2 | alpha | voltage_rating
NAYY 4x50 SE | 210 | 0.642 | 0.083 | 0.142 | cs | 50 | 0.00403 | LV
NAYY 4x120 SE | 264 | 0.225 | 0.08 | 0.242 | cs | 120 | 0.00403 | LV
NAYY 4x150 SE | 261 | 0.208 | 0.08 | 0.27 | cs | 150 | 0.00403 | LV
NA2XS2Y 1x95 RM/25 12/20 kV | 216 | 0.313 | 0.132 | 0.252 | cs | 95 | 0.00403 | MV
NA2XS2Y 1x185 RM/25 12/20 kV | 273 | 0.161 | 0.117 | 0.362 | cs | 185 | 0.00403 | MV
NA2XS2Y 1x240 RM/25 12/20 kV | 304 | 0.122 | 0.112 | 0.421 | cs | 240 | 0.00403 | MV
NA2XS2Y 1x95 RM/25 6/10 kV | 315 | 0.313 | 0.123 | 0.249 | cs | 95 | 0.00403 | MV
NA2XS2Y 1x185 RM/25 6/10 kV | 406 | 0.161 | 0.11 | 0.358 | cs | 185 | 0.00403 | MV
NA2XS2Y 1x240 RM/25 6/10 kV | 456 | 0.122 | 0.105 | 0.416 | cs | 240 | 0.00403 | MV
NA2XS2Y 1x150 RM/25 12/20 kV | 250 | 0.206 | 0.116 | 0.319 | cs | 150 | 0.00403 | MV
NA2XS2Y 1x120 RM/25 12/20 kV | 230 | 0.253 | 0.119 | 0.283 | cs | 120 | 0.00403 | MV
NA2XS2Y 1x70 RM/25 12/20 kV | 190 | 0.443 | 0.132 | 0.22 | cs | 70 | 0.00403 | MV
NA2XS2Y 1x150 RM/25 6/10 kV | 360 | 0.206 | 0.11 | 0.315 | cs | 150 | 0.00403 | MV
NA2XS2Y 1x120 RM/25 6/10 kV | 340 | 0.253 | 0.113 | 0.28 | cs | 120 | 0.00403 | MV
NA2XS2Y 1x70 RM/25 6/10 kV | 280 | 0.443 | 0.123 | 0.217 | cs | 70 | 0.00403 | MV
N2XS(FL)2Y 1x120 RM/35 64/110 kV | 112 | 0.153 | 0.166 | 0.366 | cs | 120 | 0.00393 | HV
N2XS(FL)2Y 1x185 RM/35 64/110 kV | 125 | 0.099 | 0.156 | 0.457 | cs | 185 | 0.00393 | HV
N2XS(FL)2Y 1x240 RM/35 64/110 kV | 135 | 0.075 | 0.149 | 0.526 | cs | 240 | 0.00393 | HV
N2XS(FL)2Y 1x300 RM/35 64/110 kV | 144 | 0.06 | 0.144 | 0.588 | cs | 300 | 0.00393 | HV
15-AL1/3-ST1A 0.4 | 11 | 1.8769 | 0.35 | 0.105 | ol | 16 | 0.00403 | LV
24-AL1/4-ST1A 0.4 | 11.25 | 1.2012 | 0.335 | 0.14 | ol | 24 | 0.00403 | LV
48-AL1/8-ST1A 0.4 | 12.2 | 0.5939 | 0.3 | 0.21 | ol | 48 | 0.00403 | LV
94-AL1/15-ST1A 0.4 | 13.2 | 0.306 | 0.29 | 0.35 | ol | 94 | 0.00403 | LV
34-AL1/6-ST1A 10.0 | 9.7 | 0.8342 | 0.36 | 0.17 | ol | 34 | 0.00403 | MV
48-AL1/8-ST1A 10.0 | 10.1 | 0.5939 | 0.35 | 0.21 | ol | 48 | 0.00403 | MV
70-AL1/11-ST1A 10.0 | 10.4 | 0.4132 | 0.339 | 0.29 | ol | 70 | 0.00403 | MV
94-AL1/15-ST1A 10.0 | 10.75 | 0.306 | 0.33 | 0.35 | ol | 94 | 0.00403 | MV
122-AL1/20-ST1A 10.0 | 11.1 | 0.2376 | 0.323 | 0.41 | ol | 122 | 0.00403 | MV
149-AL1/24-ST1A 10.0 | 11.25 | 0.194 | 0.315 | 0.47 | ol | 149 | 0.00403 | MV
34-AL1/6-ST1A 20.0 | 9.15 | 0.8342 | 0.382 | 0.17 | ol | 34 | 0.00403 | MV
48-AL1/8-ST1A 20.0 | 9.5 | 0.5939 | 0.372 | 0.21 | ol | 48 | 0.00403 | MV
70-AL1/11-ST1A 20.0 | 9.7 | 0.4132 | 0.36 | 0.29 | ol | 70 | 0.00403 | MV
94-AL1/15-ST1A 20.0 | 10 | 0.306 | 0.35 | 0.35 | ol | 94 | 0.00403 | MV
122-AL1/20-ST1A 20.0 | 10.3 | 0.2376 | 0.344 | 0.41 | ol | 122 | 0.00403 | MV
149-AL1/24-ST1A 20.0 | 10.5 | 0.194 | 0.337 | 0.47 | ol | 149 | 0.00403 | MV
184-AL1/30-ST1A 20.0 | 10.75 | 0.1571 | 0.33 | 0.535 | ol | 184 | 0.00403 | MV
243-AL1/39-ST1A 20.0 | 11 | 0.1188 | 0.32 | 0.645 | ol | 243 | 0.00403 | MV
48-AL1/8-ST1A 110.0 | 8 | 0.5939 | 0.46 | 0.21 | ol | 48 | 0.00403 | HV
70-AL1/11-ST1A 110.0 | 8.4 | 0.4132 | 0.45 | 0.29 | ol | 70 | 0.00403 | HV
94-AL1/15-ST1A 110.0 | 8.65 | 0.306 | 0.44 | 0.35 | ol | 94 | 0.00403 | HV
122-AL1/20-ST1A 110.0 | 8.5 | 0.2376 | 0.43 | 0.41 | ol | 122 | 0.00403 | HV
149-AL1/24-ST1A 110.0 | 8.75 | 0.194 | 0.41 | 0.47 | ol | 149 | 0.00403 | HV
184-AL1/30-ST1A 110.0 | 8.8 | 0.1571 | 0.4 | 0.535 | ol | 184 | 0.00403 | HV
243-AL1/39-ST1A 110.0 | 9 | 0.1188 | 0.39 | 0.645 | ol | 243 | 0.00403 | HV
305-AL1/39-ST1A 110.0 | 9.2 | 0.0949 | 0.38 | 0.74 | ol | 305 | 0.00403 | HV
490-AL1/64-ST1A 110.0 | 9.75 | 0.059 | 0.37 | 0.96 | ol | 490 | 0.00403 | HV
679-AL1/86-ST1A 110.0 | 9.95 | 0.042 | 0.36 | 1.15 | ol | 679 | 0.00403 | HV
490-AL1/64-ST1A 220.0 | 10 | 0.059 | 0.285 | 0.96 | ol | 490 | 0.00403 | HV
679-AL1/86-ST1A 220.0 | 11.7 | 0.042 | 0.275 | 1.15 | ol | 679 | 0.00403 | HV
490-AL1/64-ST1A 380.0 | 11 | 0.059 | 0.253 | 0.96 | ol | 490 | 0.00403 | HV
679-AL1/86-ST1A 380.0 | 14.6 | 0.042 | 0.25 | 1.15 | ol | 679 | 0.00403 | HV

## trafo_std_types
| i0_percent | pfe_kw | vkr_percent | sn_mva | vn_lv_kv | vn_hv_kv | vk_percent | shift_degree | vector_group | tap_side | tap_neutral | tap_min | tap_max | tap_step_degree | tap_step_percent | tap_phase_shifter
160 MVA 380/110 kV | 0.06 | 60 | 0.25 | 160 | 110 | 380 | 12.2 | 0 | Yy0 | hv | 0 | -9 | 9 | 0 | 1.5 | FALSE
100 MVA 220/110 kV | 0.06 | 55 | 0.26 | 100 | 110 | 220 | 12 | 0 | Yy0 | hv | 0 | -9 | 9 | 0 | 1.5 | FALSE
63 MVA 110/20 kV | 0.04 | 22 | 0.32 | 63 | 20 | 110 | 18 | 150 | YNd5 | hv | 0 | -9 | 9 | 0 | 1.5 | FALSE
40 MVA 110/20 kV | 0.05 | 18 | 0.34 | 40 | 20 | 110 | 16.2 | 150 | YNd5 | hv | 0 | -9 | 9 | 0 | 1.5 | FALSE
25 MVA 110/20 kV | 0.07 | 14 | 0.41 | 25 | 20 | 110 | 12 | 150 | YNd5 | hv | 0 | -9 | 9 | 0 | 1.5 | FALSE
63 MVA 110/10 kV | 0.04 | 22 | 0.32 | 63 | 10 | 110 | 18 | 150 | YNd5 | hv | 0 | -9 | 9 | 0 | 1.5 | FALSE
40 MVA 110/10 kV | 0.05 | 18 | 0.34 | 40 | 10 | 110 | 16.2 | 150 | YNd5 | hv | 0 | -9 | 9 | 0 | 1.5 | FALSE
25 MVA 110/10 kV | 0.07 | 14 | 0.41 | 25 | 10 | 110 | 12 | 150 | YNd5 | hv | 0 | -9 | 9 | 0 | 1.5 | FALSE
0.25 MVA 20/0.4 kV | 0.32 | 0.8 | 1.44 | 0.25 | 0.4 | 20 | 6 | 150 | Yzn5 | hv | 0 | -2 | 2 | 0 | 2.5 | FALSE
0.4 MVA 20/0.4 kV | 0.3375 | 1.35 | 1.425 | 0.4 | 0.4 | 20 | 6 | 150 | Dyn5 | hv | 0 | -2 | 2 | 0 | 2.5 | FALSE
0.63 MVA 20/0.4 kV | 0.2619 | 1.65 | 1.206 | 0.63 | 0.4 | 20 | 6 | 150 | Dyn5 | hv | 0 | -2 | 2 | 0 | 2.5 | FALSE
0.25 MVA 10/0.4 kV | 0.24 | 0.6 | 1.2 | 0.25 | 0.4 | 10 | 4 | 150 | Dyn5 | hv | 0 | -2 | 2 | 0 | 2.5 | FALSE
0.4 MVA 10/0.4 kV | 0.2375 | 0.95 | 1.325 | 0.4 | 0.4 | 10 | 4 | 150 | Dyn5 | hv | 0 | -2 | 2 | 0 | 2.5 | FALSE
0.63 MVA 10/0.4 kV | 0.1873 | 1.18 | 1.0794 | 0.63 | 0.4 | 10 | 4 | 150 | Dyn5 | hv | 0 | -2 | 2 | 0 | 2.5 | FALSE

## trafo3w_std_types
| sn_hv_mva | sn_mv_mva | sn_lv_mva | vn_hv_kv | vn_mv_kv | vn_lv_kv | vk_hv_percent | vk_mv_percent | vk_lv_percent | vkr_hv_percent | vkr_mv_percent | vkr_lv_percent | pfe_kw | i0_percent | shift_mv_degree | shift_lv_degree | vector_group | tap_side | tap_neutral | tap_min | tap_max | tap_step_percent
63/25/38 MVA 110/20/10 kV | 63 | 25 | 38 | 110 | 20 | 10 | 10.4 | 10.4 | 10.4 | 0.28 | 0.32 | 0.35 | 35 | 0.89 | 0 | 0 | YN0yn0yn0 | hv | 0 | -10 | 10 | 1.2
63/25/38 MVA 110/10/10 kV | 63 | 25 | 38 | 110 | 10 | 10 | 10.4 | 10.4 | 10.4 | 0.28 | 0.32 | 0.35 | 35 | 0.89 | 0 | 0 | YN0yn0yn0 | hv | 0 | -10 | 10 | 1.2

## fuse_std_types
| fuse_type | i_rated_a | t_avg | t_min | t_total | x_avg | x_min | x_total
HV 100A | HV 100A | 100 | 0 | [10.0, 3.64, 0.854, 0.281, 0.1, 0.0531, 0.022, 0.01] | [10.0, 4.267, 1.21, 0.403, 0.1, 0.058, 0.022, 0.01] | 0 | [300.0, 350.0, 450.0, 550.0, 700.0, 850.0, 1200.0, 1752.0] | [600.0, 700.0, 900.0, 1150.0, 1665.0, 2000.0, 3000.0, 4313.0]
HV 10A | HV 10A | 10 | 0 | [10.0, 1675.0, 0.344, 0.156, 0.1, 0.0417, 0.0171, 0.01] | [10.0, 1.3, 0.3, 0.155, 0.1, 0.0555, 0.023, 0.01] | 0 | [30.0, 32.0, 35.0, 37.0, 39.0, 50.0, 70.0, 88.0] | [60.0, 70.0, 80.0, 87.0, 94.0, 110.0, 150.0, 216.0]
HV 125A | HV 125A | 125 | 0 | [10.0, 1.82, 0.344, 0.1, 0.0467, 0.0269, 0.01] | [10.0, 2.478, 0.426, 0.1, 0.0427, 0.0211, 0.01] | 0 | [375.0, 500.0, 700.0, 925.0, 1200.0, 1500.0, 2341.0] | [750.0, 1000.0, 1500.0, 2200.0, 3000.0, 4000.0, 5765.0]
HV 160A | HV 160A | 160 | 0 | [10.0, 4.15, 1.03, 0.198, 0.1, 0.051, 0.0172, 0.01] | [10.0, 2.3, 0.734, 0.274, 0.1, 0.046, 0.0177, 0.01] | 0 | [480.0, 550.0, 700.0, 1000.0, 1260.0, 1600.0, 2500.0, 3227.0] | [960.0, 1300.0, 1700.0, 2200.0, 2996.0, 4000.0, 6000.0, 7946.0]
HV 16A | HV 16A | 16 | 0 | [10.0, 0.352, 0.164, 0.1, 0.0649, 0.0342, 0.01] | [10.0, 2.34, 0.722, 0.181, 0.1, 0.055, 0.0296, 0.01] | 0 | [48.0, 60.0, 65.0, 71.0, 80.0, 100.0, 162.0] | [96.0, 110.0, 125.0, 150.0, 168.0, 200.0, 250.0, 398.0]
HV 200A | HV 200A | 200 | 0 | [10.0, 4.267, 1.21, 0.403, 0.1, 0.058, 0.022, 0.01] | [10.0, 3.73, 1.654, 0.328, 0.1, 0.0531, 0.019, 0.01] | 0 | [600.0, 700.0, 900.0, 1150.0, 1665.0, 2000.0, 3000.0, 4313.0] | [1200.0, 1500.0, 1800.0, 2700.0, 3960.0, 5000.0, 7500.0, 10620.0]
HV 20A | HV 20A | 20 | 0 | [10.0, 1.3, 0.3, 0.155, 0.1, 0.0555, 0.023, 0.01] | [10.0, 1.3, 0.161, 0.1, 0.0611, 0.0399, 0.0141, 0.01] | 0 | [60.0, 70.0, 80.0, 87.0, 94.0, 110.0, 150.0, 216.0] | [120.0, 150.0, 200.0, 223.0, 260.0, 300.0, 450.0, 532.0]
HV 25A | HV 25A | 25 | 0 | [10.0, 2.512, 0.833, 0.299, 0.1, 0.0372, 0.0223, 0.01] | [10.0, 3.125, 0.597, 0.198, 0.1, 0.0378, 0.022, 0.01] | 0 | [75.0, 82.0, 90.0, 100.0, 124.0, 170.0, 200.0, 289.0] | [150.0, 170.0, 210.0, 250.0, 294.0, 400.0, 500.0, 711.0]
HV 31.5A | HV 31.5A | 31.5 | 0 | [10.0, 2.34, 0.722, 0.181, 0.1, 0.055, 0.0296, 0.01] | [10.0, 2.84, 0.368, 0.164, 0.1, 0.0621, 0.0378, 0.0195, 0.01] | 0 | [95.0, 110.0, 125.0, 150.0, 165.0, 200.0, 250.0, 390.0] | [189.0, 220.0, 300.0, 350.0, 393.0, 450.0, 530.0, 700.0, 960.0]
HV 40A | HV 40A | 40 | 0 | [10.0, 1.3, 0.161, 0.1, 0.0611, 0.0399, 0.0141, 0.01] | [10.0, 2.05, 0.369, 0.198, 0.1, 0.051, 0.0298, 0.01] | 0 | [120.0, 150.0, 200.0, 223.0, 260.0, 300.0, 450.0, 532.0] | [240.0, 300.0, 400.0, 450.0, 530.0, 650.0, 800.0, 1311.0]
HV 50A | HV 50A | 50 | 0 | [10.0, 3.215, 0.597, 0.198, 0.1, 0.0378, 0.022, 0.01] | [10.0, 3.64, 0.854, 0.281, 0.1, 0.0531, 0.022, 0.01] | 0 | [150.0, 170.0, 210.0, 250.0, 294.0, 400.0, 500.0, 711.0] | [300.0, 350.0, 450.0, 550.0, 700.0, 850.0, 1200.0, 1752.0]
HV 6.3A | HV 6.3A | 6.3 | 0 | [10.0, 1.39, 0.344, 0.168, 0.1, 0.056, 0.0263, 0.01] | [10.0, 1.711, 0.516, 0.198, 0.1, 0.0634, 0.0303, 0.01] | 0 | [19.0, 19.5, 20.4, 20.8, 22.0, 25.0, 32.0, 48.0] | [38.0, 40.0, 43.0, 48.0, 53.0, 60.0, 75.0, 118.0]
HV 63A | HV 63A | 63 | 0 | [10.0, 2.84, 0.368, 0.164, 0.1, 0.0621, 0.0378, 0.0195, 0.01] | [10.0, 1.82, 0.344, 0.1, 0.0467, 0.0269, 0.01] | 0 | [189.0, 220.0, 300.0, 350.0, 393.0, 450.0, 530.0, 700.0, 961.0] | [378.0, 500.0, 700.0, 934.0, 1200.0, 1500.0, 2366.0]
HV 80A | HV 80A | 80 | 0 | [10.0, 2.05, 0.369, 0.198, 0.1, 0.051, 0.0298, 0.01] | [10.0, 4.15, 1.03, 0.198, 0.1, 0.051, 0.0172, 0.01] | 0 | [240.0, 300.0, 400.0, 450.0, 530.0, 650.0, 800.0, 1311.0] | [480.0, 550.0, 700.0, 1000.0, 1260.0, 1600.0, 2500.0, 3227.0]
Siemens NH-1-100 | Siemens NH-1-100 | 100 | [5400.0, 2000.0, 400.0, 20.0, 1.0, 0.2, 0.012, 0.004] | 0 | 0 | [150.0, 190.0, 250.0, 430.0, 900.0, 1250.0, 2700.0, 3600.0] | 0 | 0
Siemens NH-1-125 | Siemens NH-1-125 | 125 | [4800.0, 120.0, 7.0, 0.1, 0.004] | 0 | 0 | [180.0, 400.0, 740.0, 2000.0, 4250.0] | 0 | 0
Siemens NH-1-16 | Siemens NH-1-16 | 16 | [4000.0, 400.0, 2.0, 0.1, 0.04, 0.01] | 0 | 0 | [26.0, 35.0, 75.0, 150.0, 200.0, 300.0] | 0 | 0
Siemens NH-1-160 | Siemens NH-1-160 | 160 | [4800.0, 120.0, 7.0, 0.1, 0.004] | 0 | 0 | [210.0, 500.0, 900.0, 2300.0, 5000.0] | 0 | 0
Siemens NH-1-25 | Siemens NH-1-25 | 25 | [4000.0, 1000.0, 10.0, 0.2, 0.02, 0.01] | 0 | 0 | [40.0, 50.0, 100.0, 210.0, 400.0, 500.0] | 0 | 0
Siemens NH-1-50 | Siemens NH-1-50 | 50 | [4000.0, 40.0, 4.0, 1.0, 0.02, 0.01] | 0 | 0 | [86.0, 200.0, 300.0, 400.0, 1000.0, 1280.0] | 0 | 0
Siemens NH-1-63 | Siemens NH-1-63 | 63 | [4000.0, 100.0, 10.0, 2.0, 0.04, 0.01] | 0 | 0 | [100.0, 200.0, 300.0, 400.0, 1000.0, 1500.0] | 0 | 0
Siemens NH-1-80 | Siemens NH-1-80 | 80 | [4800.0, 120.0, 7.0, 0.1, 0.01] | 0 | 0 | [150.58, 250.0, 450.0, 1150.0, 2470.0] | 0 | 0
Siemens NH-2-1000 | Siemens NH-2-1000 | 1000 | [4800.0, 120.0, 7.0, 0.1, 0.004] | 0 | 0 | [1900.0, 3500.0, 8400.0, 24000.0, 52000.0] | 0 | 0
Siemens NH-2-200 | Siemens NH-2-200 | 200 | [4800.0, 120.0, 7.0, 0.1, 0.004] | 0 | 0 | [280.0, 650.0, 1200.0, 3000.0, 7000.0] | 0 | 0
Siemens NH-2-224 | Siemens NH-2-224 | 224 | [4800.0, 120.0, 7.0, 0.2, 0.04, 0.004] | 0 | 0 | [400.0, 750.0, 1453.0, 3025.0, 4315.0, 7600.0] | 0 | 0
Siemens NH-2-250 | Siemens NH-2-250 | 250 | [4800.0, 120.0, 7.0, 0.1, 0.004] | 0 | 0 | [450.0, 800.0, 1650.0, 4000.0, 8500.0] | 0 | 0
Siemens NH-2-315 | Siemens NH-2-315 | 315 | [4800.0, 120.0, 7.0, 0.1, 0.004] | 0 | 0 | [550.0, 920.0, 1900.0, 5000.0, 11000.0] | 0 | 0
Siemens NH-2-355 | Siemens NH-2-355 | 355 | [4800.0, 120.0, 6.0, 0.1, 0.004] | 0 | 0 | [650.0, 1116.27, 2350.0, 5840.0, 12790.0] | 0 | 0
Siemens NH-2-400 | Siemens NH-2-400 | 400 | [4800.0, 120.0, 7.0, 0.1, 0.004] | 0 | 0 | [720.0, 1350.0, 2800.0, 6500.0, 15000.0] | 0 | 0
Siemens NH-2-425 | Siemens NH-2-425 | 425 | [4800.0, 120.0, 7.0, 0.1, 0.004] | 0 | 0 | [850.0, 1500.0, 3050.0, 7500.0, 16500.0] | 0 | 0
Siemens NH-2-630 | Siemens NH-2-630 | 630 | [4800.0, 120.0, 7.0, 0.1, 0.004] | 0 | 0 | [1200.0, 2000.0, 4800.0, 12000.0, 26000.0] | 0 | 0

## dtypes
| element | column | dtype
0 | bus | name | object
1 | bus | vn_kv | float64
2 | bus | type | object
3 | bus | zone | object
4 | bus | in_service | bool
5 | load | name | object
6 | load | bus | uint32
7 | load | p_mw | float64
8 | load | q_mvar | float64
9 | load | const_z_percent | float64
10 | load | const_i_percent | float64
11 | load | sn_mva | float64
12 | load | scaling | float64
13 | load | in_service | bool
14 | load | type | object
15 | ext_grid | name | object
16 | ext_grid | bus | uint32
17 | ext_grid | vm_pu | float64
18 | ext_grid | va_degree | float64
19 | ext_grid | slack_weight | float64
20 | ext_grid | in_service | bool
21 | line | name | object
22 | line | std_type | object
23 | line | from_bus | uint32
24 | line | to_bus | uint32
25 | line | length_km | float64
26 | line | r_ohm_per_km | float64
27 | line | x_ohm_per_km | float64
28 | line | c_nf_per_km | float64
29 | line | g_us_per_km | float64
30 | line | max_i_ka | float64
31 | line | df | float64
32 | line | parallel | uint32
33 | line | type | object
34 | line | in_service | bool
35 | trafo | name | object
36 | trafo | std_type | object
37 | trafo | hv_bus | uint32
38 | trafo | lv_bus | uint32
39 | trafo | sn_mva | float64
40 | trafo | vn_hv_kv | float64
41 | trafo | vn_lv_kv | float64
42 | trafo | vk_percent | float64
43 | trafo | vkr_percent | float64
44 | trafo | pfe_kw | float64
45 | trafo | i0_percent | float64
46 | trafo | shift_degree | float64
47 | trafo | tap_side | object
48 | trafo | tap_neutral | int32
49 | trafo | tap_min | int32
50 | trafo | tap_max | int32
51 | trafo | tap_step_percent | float64
52 | trafo | tap_step_degree | float64
53 | trafo | tap_pos | int32
54 | trafo | tap_phase_shifter | bool
55 | trafo | parallel | uint32
56 | trafo | df | float64
57 | trafo | in_service | bool
58 | line_geodata | coords | object
59 | bus_geodata | x | float64
60 | bus_geodata | y | float64
61 | bus_geodata | coords | object

## parameters
| version | format_version | converged | OPF_converged | name | f_hz | sn_mva
0 | 2.14.6 | 2.14.0 | FALSE | FALSE |  | 50 | 1