## bus
| name | vn_kv | type | zone | in_service
0 | bus_LV_39-2_0_3_node_0 | 0.4 | n |  | TRUE
1 | bus_LV_39-2_0_3_node_1 | 0.4 | n |  | TRUE
2 | bus_LV_39-2_0_3_node_3 | 0.4 | n |  | TRUE
3 | bus_LV_39-2_0_3_node_133 | 0.4 | n |  | TRUE
4 | bus_LV_39-2_0_3_node_53 | 0.4 | n |  | TRUE
5 | bus_LV_39-2_0_3_node_4 | 0.4 | n |  | TRUE
6 | bus_LV_39-2_0_3_node_6 | 0.4 | n |  | TRUE
7 | bus_LV_39-2_0_3_node_7 | 0.4 | n |  | TRUE
8 | bus_LV_39-2_0_3_node_8 | 0.4 | n |  | TRUE
9 | bus_LV_39-2_0_3_node_10 | 0.4 | n |  | TRUE
10 | bus_LV_39-2_0_3_node_11 | 0.4 | n |  | TRUE
11 | bus_LV_39-2_0_3_node_12 | 0.4 | n |  | TRUE
12 | bus_LV_39-2_0_3_node_129 | 0.4 | n |  | TRUE
13 | bus_LV_39-2_0_3_node_19 | 0.4 | n |  | TRUE
14 | bus_LV_39-2_0_3_node_29 | 0.4 | n |  | TRUE
15 | bus_LV_39-2_0_3_node_13 | 0.4 | n |  | TRUE
16 | bus_LV_39-2_0_3_node_99 | 0.4 | n |  | TRUE
17 | bus_LV_39-2_0_3_node_119 | 0.4 | n |  | TRUE
18 | bus_LV_39-2_0_3_node_33 | 0.4 | n |  | TRUE
19 | bus_LV_39-2_0_3_node_128 | 0.4 | n |  | TRUE
20 | bus_LV_39-2_0_3_node_20 | 0.4 | n |  | TRUE
21 | bus_LV_39-2_0_3_node_47 | 0.4 | n |  | TRUE
22 | bus_LV_39-2_0_3_node_30 | 0.4 | n |  | TRUE
23 | bus_LV_39-2_0_3_node_108 | 0.4 | n |  | TRUE
24 | bus_LV_39-2_0_3_node_96 | 0.4 | n |  | TRUE
25 | bus_LV_39-2_0_3_node_14 | 0.4 | n |  | TRUE
26 | bus_LV_39-2_0_3_node_15 | 0.4 | n |  | TRUE
27 | bus_LV_39-2_0_3_node_16 | 0.4 | n |  | TRUE
28 | bus_LV_39-2_0_3_node_17 | 0.4 | n |  | TRUE
29 | bus_LV_39-2_0_3_node_18 | 0.4 | n |  | TRUE
30 | bus_LV_39-2_0_3_node_110 | 0.4 | n |  | TRUE
31 | bus_LV_39-2_0_3_node_127 | 0.4 | n |  | TRUE
32 | bus_LV_39-2_0_3_node_84 | 0.4 | n |  | TRUE
33 | bus_LV_39-2_0_3_node_126 | 0.4 | n |  | TRUE
34 | bus_LV_39-2_0_3_node_21 | 0.4 | n |  | TRUE
35 | bus_LV_39-2_0_3_node_121 | 0.4 | n |  | TRUE
36 | bus_LV_39-2_0_3_node_120 | 0.4 | n |  | TRUE
37 | bus_LV_39-2_0_3_node_22 | 0.4 | n |  | TRUE
38 | bus_LV_39-2_0_3_node_23 | 0.4 | n |  | TRUE
39 | bus_LV_39-2_0_3_node_24 | 0.4 | n |  | TRUE
40 | bus_LV_39-2_0_3_node_25 | 0.4 | n |  | TRUE
41 | bus_LV_39-2_0_3_node_26 | 0.4 | n |  | TRUE
42 | bus_LV_39-2_0_3_node_28 | 0.4 | n |  | TRUE
43 | bus_LV_39-2_0_3_node_103 | 0.4 | n |  | TRUE
44 | bus_LV_39-2_0_3_node_100 | 0.4 | n |  | TRUE
45 | bus_LV_39-2_0_3_node_55 | 0.4 | n |  | TRUE
46 | bus_LV_39-2_0_3_node_52 | 0.4 | n |  | TRUE
47 | bus_LV_39-2_0_3_node_27 | 0.4 | n |  | TRUE
48 | bus_LV_39-2_0_3_node_109 | 0.4 | n |  | TRUE
49 | bus_LV_39-2_0_3_node_107 | 0.4 | n |  | TRUE
50 | bus_LV_39-2_0_3_node_74 | 0.4 | n |  | TRUE
51 | bus_LV_39-2_0_3_node_97 | 0.4 | n |  | TRUE
52 | bus_LV_39-2_0_3_node_67 | 0.4 | n |  | TRUE
53 | bus_LV_39-2_0_3_node_123 | 0.4 | n |  | TRUE
54 | bus_LV_39-2_0_3_node_122 | 0.4 | n |  | TRUE
55 | bus_LV_39-2_0_3_node_72 | 0.4 | n |  | TRUE
56 | bus_LV_39-2_0_3_node_31 | 0.4 | n |  | TRUE
57 | bus_LV_39-2_0_3_node_32 | 0.4 | n |  | TRUE
58 | bus_LV_39-2_0_3_node_40 | 0.4 | n |  | TRUE
59 | bus_LV_39-2_0_3_node_98 | 0.4 | n |  | TRUE
60 | bus_LV_39-2_0_3_node_39 | 0.4 | n |  | TRUE
61 | bus_LV_39-2_0_3_node_46 | 0.4 | n |  | TRUE
62 | bus_LV_39-2_0_3_node_34 | 0.4 | n |  | TRUE
63 | bus_LV_39-2_0_3_node_35 | 0.4 | n |  | TRUE
64 | bus_LV_39-2_0_3_node_36 | 0.4 | n |  | TRUE
65 | bus_LV_39-2_0_3_node_37 | 0.4 | n |  | TRUE
66 | bus_LV_39-2_0_3_node_38 | 0.4 | n |  | TRUE
67 | bus_LV_39-2_0_3_node_51 | 0.4 | n |  | TRUE
68 | bus_LV_39-2_0_3_node_118 | 0.4 | n |  | TRUE
69 | bus_LV_39-2_0_3_node_41 | 0.4 | n |  | TRUE
70 | bus_LV_39-2_0_3_node_42 | 0.4 | n |  | TRUE
71 | bus_LV_39-2_0_3_node_43 | 0.4 | n |  | TRUE
72 | bus_LV_39-2_0_3_node_44 | 0.4 | n |  | TRUE
73 | bus_LV_39-2_0_3_node_45 | 0.4 | n |  | TRUE
74 | bus_LV_39-2_0_3_node_63 | 0.4 | n |  | TRUE
75 | bus_LV_39-2_0_3_node_61 | 0.4 | n |  | TRUE
76 | bus_LV_39-2_0_3_node_48 | 0.4 | n |  | TRUE
77 | bus_LV_39-2_0_3_node_49 | 0.4 | n |  | TRUE
78 | bus_LV_39-2_0_3_node_50 | 0.4 | n |  | TRUE
79 | bus_LV_39-2_0_3_node_113 | 0.4 | n |  | TRUE
80 | bus_LV_39-2_0_3_node_124 | 0.4 | n |  | TRUE
81 | bus_LV_39-2_0_3_node_114 | 0.4 | n |  | TRUE
82 | bus_LV_39-2_0_3_node_117 | 0.4 | n |  | TRUE
83 | bus_LV_39-2_0_3_node_75 | 0.4 | n |  | TRUE
84 | bus_LV_39-2_0_3_node_76 | 0.4 | n |  | TRUE
85 | bus_LV_39-2_0_3_node_54 | 0.4 | n |  | TRUE
86 | bus_LV_39-2_0_3_node_56 | 0.4 | n |  | TRUE
87 | bus_LV_39-2_0_3_node_57 | 0.4 | n |  | TRUE
88 | bus_LV_39-2_0_3_node_68 | 0.4 | n |  | TRUE
89 | bus_LV_39-2_0_3_node_58 | 0.4 | n |  | TRUE
90 | bus_LV_39-2_0_3_node_79 | 0.4 | n |  | TRUE
91 | bus_LV_39-2_0_3_node_78 | 0.4 | n |  | TRUE
92 | bus_LV_39-2_0_3_node_60 | 0.4 | n |  | TRUE
93 | bus_LV_39-2_0_3_node_62 | 0.4 | n |  | TRUE
94 | bus_LV_39-2_0_3_node_64 | 0.4 | n |  | TRUE
95 | bus_LV_39-2_0_3_node_65 | 0.4 | n |  | TRUE
96 | bus_LV_39-2_0_3_node_66 | 0.4 | n |  | TRUE
97 | bus_LV_39-2_0_3_node_132 | 0.4 | n |  | TRUE
98 | bus_LV_39-2_0_3_node_131 | 0.4 | n |  | TRUE
99 | bus_LV_39-2_0_3_node_69 | 0.4 | n |  | TRUE
100 | bus_LV_39-2_0_3_node_106 | 0.4 | n |  | TRUE
101 | bus_LV_39-2_0_3_node_77 | 0.4 | n |  | TRUE
102 | bus_LV_39-2_0_3_node_93 | 0.4 | n |  | TRUE
103 | bus_LV_39-2_0_3_node_70 | 0.4 | n |  | TRUE
104 | bus_LV_39-2_0_3_node_71 | 0.4 | n |  | TRUE
105 | bus_LV_39-2_0_3_node_73 | 0.4 | n |  | TRUE
106 | bus_LV_39-2_0_3_node_80 | 0.4 | n |  | TRUE
107 | bus_LV_39-2_0_3_node_81 | 0.4 | n |  | TRUE
108 | bus_LV_39-2_0_3_node_83 | 0.4 | n |  | TRUE
109 | bus_LV_39-2_0_3_node_82 | 0.4 | n |  | TRUE
110 | bus_LV_39-2_0_3_node_85 | 0.4 | n |  | TRUE
111 | bus_LV_39-2_0_3_node_92 | 0.4 | n |  | TRUE
112 | bus_LV_39-2_0_3_node_105 | 0.4 | n |  | TRUE
113 | bus_LV_39-2_0_3_node_91 | 0.4 | n |  | TRUE
114 | bus_LV_39-2_0_3_node_116 | 0.4 | n |  | TRUE
115 | bus_LV_39-2_0_3_node_90 | 0.4 | n |  | TRUE
116 | bus_LV_39-2_0_3_node_86 | 0.4 | n |  | TRUE
117 | bus_LV_39-2_0_3_node_87 | 0.4 | n |  | TRUE
118 | bus_LV_39-2_0_3_node_88 | 0.4 | n |  | TRUE
119 | bus_LV_39-2_0_3_node_89 | 0.4 | n |  | TRUE
120 | bus_LV_39-2_0_3_node_104 | 0.4 | n |  | TRUE
121 | bus_LV_39-2_0_3_node_102 | 0.4 | n |  | TRUE
122 | bus_LV_39-2_0_3_node_94 | 0.4 | n |  | TRUE
123 | bus_LV_39-2_0_3_node_95 | 0.4 | n |  | TRUE
124 | bus_LV_39-2_0_3_node_101 | 0.4 | n |  | TRUE
125 | bus_LV_39-2_0_3_node_115 | 0.4 | n |  | TRUE
126 | bus_LV_39-2_0_3_node_130 | 0.4 | n |  | TRUE
127 | bus_MV_368_0_node_74 | 20 | n |  | TRUE

## load
| name | bus | p_mw | q_mvar | const_z_percent | const_i_percent | sn_mva | scaling | in_service | type
0 | LV_39-2_0_3_load_0 | 0 | 0.0023927 | 0.00059967 | 0 | 0 |  | 1 | TRUE | wye
1 | LV_39-2_0_3_load_1 | 1 | 0.0017157 | 0.00043 | 0 | 0 |  | 1 | TRUE | wye
2 | LV_39-2_0_3_load_133 | 3 | 0.0089059 | 0.002232 | 0 | 0 |  | 1 | TRUE | wye
3 | LV_39-2_0_3_load_4 | 5 | 0.0065054 | 0.0016304 | 0 | 0 |  | 1 | TRUE | wye
4 | LV_39-2_0_3_load_6 | 6 | 0.0056614 | 0.0014189 | 0 | 0 |  | 1 | TRUE | wye
5 | LV_39-2_0_3_load_10 | 9 | 0.0016181 | 0.00040554 | 0 | 0 |  | 1 | TRUE | wye
6 | LV_39-2_0_3_load_11 | 10 | 0.0030477 | 0.00076382 | 0 | 0 |  | 1 | TRUE | wye
7 | LV_39-2_0_3_load_129 | 12 | 0.0065946 | 0.0016528 | 0 | 0 |  | 1 | TRUE | wye
8 | LV_39-2_0_3_load_19 | 13 | 0.00098758 | 0.00024751 | 0 | 0 |  | 1 | TRUE | wye
9 | LV_39-2_0_3_load_29 | 14 | 0.0011121 | 0.00027871 | 0 | 0 |  | 1 | TRUE | wye
10 | LV_39-2_0_3_load_13 | 15 | 0.0031679 | 0.00079395 | 0 | 0 |  | 1 | TRUE | wye
11 | LV_39-2_0_3_load_119 | 17 | 0.00105 | 0.00026316 | 0 | 0 |  | 1 | TRUE | wye
12 | LV_39-2_0_3_load_128 | 19 | 0.0065917 | 0.001652 | 0 | 0 |  | 1 | TRUE | wye
13 | LV_39-2_0_3_load_20 | 20 | 0.00046652 | 0.00011692 | 0 | 0 |  | 1 | TRUE | wye
14 | LV_39-2_0_3_load_47 | 21 | 0.00062654 | 0.00015703 | 0 | 0 |  | 1 | TRUE | wye
15 | LV_39-2_0_3_load_108 | 23 | 0.00088959 | 0.00022295 | 0 | 0 |  | 1 | TRUE | wye
16 | LV_39-2_0_3_load_14 | 25 | 0.0034883 | 0.00087426 | 0 | 0 |  | 1 | TRUE | wye
17 | LV_39-2_0_3_load_17 | 28 | 0.0054145 | 0.001357 | 0 | 0 |  | 1 | TRUE | wye
18 | LV_39-2_0_3_load_110 | 30 | 0.0042437 | 0.0010636 | 0 | 0 |  | 1 | TRUE | wye
19 | LV_39-2_0_3_load_127 | 31 | 0.0026232 | 0.00065744 | 0 | 0 |  | 1 | TRUE | wye
20 | LV_39-2_0_3_load_84 | 32 | 0.001127 | 0.00028244 | 0 | 0 |  | 1 | TRUE | wye
21 | LV_39-2_0_3_load_126 | 33 | 0.0050259 | 0.0012596 | 0 | 0 |  | 1 | TRUE | wye
22 | LV_39-2_0_3_load_21 | 34 | 0.0014217 | 0.00035632 | 0 | 0 |  | 1 | TRUE | wye
23 | LV_39-2_0_3_load_121 | 35 | 0.0013989 | 0.0003506 | 0 | 0 |  | 1 | TRUE | wye
24 | LV_39-2_0_3_load_120 | 36 | 0.0012987 | 0.0003255 | 0 | 0 |  | 1 | TRUE | wye
25 | LV_39-2_0_3_load_22 | 37 | 0.0024406 | 0.00061168 | 0 | 0 |  | 1 | TRUE | wye
26 | LV_39-2_0_3_load_28 | 42 | 0.0020818 | 0.00052175 | 0 | 0 |  | 1 | TRUE | wye
27 | LV_39-2_0_3_load_103 | 43 | 0.0022449 | 0.00056262 | 0 | 0 |  | 1 | TRUE | wye
28 | LV_39-2_0_3_load_100 | 44 | 0.0015576 | 0.00039038 | 0 | 0 |  | 1 | TRUE | wye
29 | LV_39-2_0_3_load_55 | 45 | 0.0012116 | 0.00030367 | 0 | 0 |  | 1 | TRUE | wye
30 | LV_39-2_0_3_load_52 | 46 | 0.0025716 | 0.0006445 | 0 | 0 |  | 1 | TRUE | wye
31 | LV_39-2_0_3_load_107 | 49 | 0.0013666 | 0.00034251 | 0 | 0 |  | 1 | TRUE | wye
32 | LV_39-2_0_3_load_74 | 50 | 0.0011419 | 0.00028618 | 0 | 0 |  | 1 | TRUE | wye
33 | LV_39-2_0_3_load_97 | 51 | 0.0050685 | 0.0012703 | 0 | 0 |  | 1 | TRUE | wye
34 | LV_39-2_0_3_load_67 | 52 | 0.00062025 | 0.00015545 | 0 | 0 |  | 1 | TRUE | wye
35 | LV_39-2_0_3_load_123 | 53 | 0.0022207 | 0.00055656 | 0 | 0 |  | 1 | TRUE | wye
36 | LV_39-2_0_3_load_122 | 54 | 0.0010444 | 0.00026175 | 0 | 0 |  | 1 | TRUE | wye
37 | LV_39-2_0_3_load_72 | 55 | 0.0017797 | 0.00044604 | 0 | 0 |  | 1 | TRUE | wye
38 | LV_39-2_0_3_load_31 | 56 | 0.0012373 | 0.0003101 | 0 | 0 |  | 1 | TRUE | wye
39 | LV_39-2_0_3_load_32 | 57 | 0.0022586 | 0.00056605 | 0 | 0 |  | 1 | TRUE | wye
40 | LV_39-2_0_3_load_40 | 58 | 0.0038945 | 0.00097606 | 0 | 0 |  | 1 | TRUE | wye
41 | LV_39-2_0_3_load_98 | 59 | 0.0014565 | 0.00036504 | 0 | 0 |  | 1 | TRUE | wye
42 | LV_39-2_0_3_load_39 | 60 | 0.0017361 | 0.0004351 | 0 | 0 |  | 1 | TRUE | wye
43 | LV_39-2_0_3_load_46 | 61 | 0.00094642 | 0.0002372 | 0 | 0 |  | 1 | TRUE | wye
44 | LV_39-2_0_3_load_34 | 62 | 0.003011 | 0.00075464 | 0 | 0 |  | 1 | TRUE | wye
45 | LV_39-2_0_3_load_35 | 63 | 0.0014096 | 0.00035327 | 0 | 0 |  | 1 | TRUE | wye
46 | LV_39-2_0_3_load_36 | 64 | 0.0032379 | 0.00081149 | 0 | 0 |  | 1 | TRUE | wye
47 | LV_39-2_0_3_load_37 | 65 | 0.0014096 | 0.00035327 | 0 | 0 |  | 1 | TRUE | wye
48 | LV_39-2_0_3_load_38 | 66 | 0.0053626 | 0.001344 | 0 | 0 |  | 1 | TRUE | wye
49 | LV_39-2_0_3_load_51 | 67 | 0.0040984 | 0.0010272 | 0 | 0 |  | 1 | TRUE | wye
50 | LV_39-2_0_3_load_118 | 68 | 0.0014071 | 0.00035265 | 0 | 0 |  | 1 | TRUE | wye
51 | LV_39-2_0_3_load_41 | 69 | 0.0019432 | 0.00048701 | 0 | 0 |  | 1 | TRUE | wye
52 | LV_39-2_0_3_load_42 | 70 | 0.0024612 | 0.00061683 | 0 | 0 |  | 1 | TRUE | wye
53 | LV_39-2_0_3_load_43 | 71 | 0.0030019 | 0.00075234 | 0 | 0 |  | 1 | TRUE | wye
54 | LV_39-2_0_3_load_44 | 72 | 0.00097655 | 0.00024475 | 0 | 0 |  | 1 | TRUE | wye
55 | LV_39-2_0_3_load_45 | 73 | 0.0019701 | 0.00049376 | 0 | 0 |  | 1 | TRUE | wye
56 | LV_39-2_0_3_load_63 | 74 | 0.00098109 | 0.00024589 | 0 | 0 |  | 1 | TRUE | wye
57 | LV_39-2_0_3_load_49 | 77 | 0.0031662 | 0.00079353 | 0 | 0 |  | 1 | TRUE | wye
58 | LV_39-2_0_3_load_50 | 78 | 0.0012263 | 0.00030733 | 0 | 0 |  | 1 | TRUE | wye
59 | LV_39-2_0_3_load_113 | 79 | 0.0032083 | 0.00080406 | 0 | 0 |  | 1 | TRUE | wye
60 | LV_39-2_0_3_load_124 | 80 | 0.0019548 | 0.00048993 | 0 | 0 |  | 1 | TRUE | wye
61 | LV_39-2_0_3_load_114 | 81 | 0.0029029 | 0.00072753 | 0 | 0 |  | 1 | TRUE | wye
62 | LV_39-2_0_3_load_117 | 82 | 0.0014087 | 0.00035306 | 0 | 0 |  | 1 | TRUE | wye
63 | LV_39-2_0_3_load_75 | 83 | 0.0014727 | 0.0003691 | 0 | 0 |  | 1 | TRUE | wye
64 | LV_39-2_0_3_load_76 | 84 | 0.0020209 | 0.00050647 | 0 | 0 |  | 1 | TRUE | wye
65 | LV_39-2_0_3_load_54 | 85 | 0.00098455 | 0.00024675 | 0 | 0 |  | 1 | TRUE | wye
66 | LV_39-2_0_3_load_56 | 86 | 0.0027033 | 0.0006775 | 0 | 0 |  | 1 | TRUE | wye
67 | LV_39-2_0_3_load_68 | 88 | 0.0019068 | 0.00047789 | 0 | 0 |  | 1 | TRUE | wye
68 | LV_39-2_0_3_load_58 | 89 | 0.0061742 | 0.0015474 | 0 | 0 |  | 1 | TRUE | wye
69 | LV_39-2_0_3_load_79 | 90 | 0.005949 | 0.001491 | 0 | 0 |  | 1 | TRUE | wye
70 | LV_39-2_0_3_load_78 | 91 | 0.0015819 | 0.00039647 | 0 | 0 |  | 1 | TRUE | wye
71 | LV_39-2_0_3_load_60 | 92 | 0.0032221 | 0.00080754 | 0 | 0 |  | 1 | TRUE | wye
72 | LV_39-2_0_3_load_64 | 94 | 0.0010389 | 0.00026038 | 0 | 0 |  | 1 | TRUE | wye
73 | LV_39-2_0_3_load_65 | 95 | 0.0030111 | 0.00075466 | 0 | 0 |  | 1 | TRUE | wye
74 | LV_39-2_0_3_load_66 | 96 | 0.0016533 | 0.00041437 | 0 | 0 |  | 1 | TRUE | wye
75 | LV_39-2_0_3_load_132 | 97 | 0.0038244 | 0.00095849 | 0 | 0 |  | 1 | TRUE | wye
76 | LV_39-2_0_3_load_131 | 98 | 0.0012388 | 0.00031047 | 0 | 0 |  | 1 | TRUE | wye
77 | LV_39-2_0_3_load_69 | 99 | 0.0010988 | 0.00027539 | 0 | 0 |  | 1 | TRUE | wye
78 | LV_39-2_0_3_load_106 | 100 | 0.0011081 | 0.00027772 | 0 | 0 |  | 1 | TRUE | wye
79 | LV_39-2_0_3_load_93 | 102 | 0.0027584 | 0.00069132 | 0 | 0 |  | 1 | TRUE | wye
80 | LV_39-2_0_3_load_70 | 103 | 0.0014341 | 0.00035942 | 0 | 0 |  | 1 | TRUE | wye
81 | LV_39-2_0_3_load_71 | 104 | 0.0014831 | 0.00037171 | 0 | 0 |  | 1 | TRUE | wye
82 | LV_39-2_0_3_load_73 | 105 | 0.0014758 | 0.00036987 | 0 | 0 |  | 1 | TRUE | wye
83 | LV_39-2_0_3_load_80 | 106 | 0.00031089 | 7.7916e-05 | 0 | 0 |  | 1 | TRUE | wye
84 | LV_39-2_0_3_load_81 | 107 | 0.00033706 | 8.4475e-05 | 0 | 0 |  | 1 | TRUE | wye
85 | LV_39-2_0_3_load_83 | 108 | 0.00091953 | 0.00023046 | 0 | 0 |  | 1 | TRUE | wye
86 | LV_39-2_0_3_load_85 | 110 | 0.0017949 | 0.00044983 | 0 | 0 |  | 1 | TRUE | wye
87 | LV_39-2_0_3_load_91 | 113 | 0.0012592 | 0.00031559 | 0 | 0 |  | 1 | TRUE | wye
88 | LV_39-2_0_3_load_116 | 114 | 0.001444 | 0.00036191 | 0 | 0 |  | 1 | TRUE | wye
89 | LV_39-2_0_3_load_86 | 116 | 0.00036679 | 9.1927e-05 | 0 | 0 |  | 1 | TRUE | wye
90 | LV_39-2_0_3_load_87 | 117 | 0.0004561 | 0.00011431 | 0 | 0 |  | 1 | TRUE | wye
91 | LV_39-2_0_3_load_88 | 118 | 0.0012532 | 0.00031408 | 0 | 0 |  | 1 | TRUE | wye
92 | LV_39-2_0_3_load_89 | 119 | 0.00092049 | 0.0002307 | 0 | 0 |  | 1 | TRUE | wye
93 | LV_39-2_0_3_load_104 | 120 | 0.0051222 | 0.0012837 | 0 | 0 |  | 1 | TRUE | wye
94 | LV_39-2_0_3_load_102 | 121 | 0.0029634 | 0.00074269 | 0 | 0 |  | 1 | TRUE | wye
95 | LV_39-2_0_3_load_94 | 122 | 0.001744 | 0.00043709 | 0 | 0 |  | 1 | TRUE | wye
96 | LV_39-2_0_3_load_95 | 123 | 0.0022005 | 0.0005515 | 0 | 0 |  | 1 | TRUE | wye
97 | LV_39-2_0_3_load_101 | 124 | 0.0018421 | 0.00046168 | 0 | 0 |  | 1 | TRUE | wye
98 | LV_39-2_0_3_load_115 | 125 | 0.0029039 | 0.00072779 | 0 | 0 |  | 1 | TRUE | wye
99 | LV_39-2_0_3_load_130 | 126 | 0.0010326 | 0.0002588 | 0 | 0 |  | 1 | TRUE | wye

## ext_grid
| name | bus | vm_pu | va_degree | slack_weight | in_service
0 |  | 37 | 1 | 0 | 1 | TRUE

## line
| name | std_type | from_bus | to_bus | length_km | r_ohm_per_km | x_ohm_per_km | c_nf_per_km | g_us_per_km | max_i_ka | df | parallel | type | in_service
0 | LV_39-2_0_3_line_0 |  | 0 | 1 | 0.011262 | 0.125 | 0.08 | 261 | 0 | 0.364 | 1 | 1 | cs | TRUE
1 | LV_39-2_0_3_line_1 |  | 1 | 2 | 0.042155 | 0.125 | 0.08 | 261 | 0 | 0.364 | 1 | 1 | cs | TRUE
2 | LV_39-2_0_3_line_2 |  | 2 | 5 | 0.041414 | 0.125 | 0.08 | 261 | 0 | 0.364 | 1 | 1 | cs | TRUE
3 | LV_39-2_0_3_line_3 |  | 2 | 3 | 0.74058 | 0.125 | 0.08 | 261 | 0 | 0.364 | 1 | 1 | cs | TRUE
4 | LV_39-2_0_3_line_4 |  | 3 | 4 | 0.28339 | 0.125 | 0.08 | 261 | 0 | 0.364 | 1 | 1 | cs | TRUE
5 | LV_39-2_0_3_line_5 |  | 4 | 85 | 0.031373 | 0.125 | 0.08 | 261 | 0 | 0.364 | 1 | 1 | cs | TRUE
6 | LV_39-2_0_3_line_6 |  | 6 | 7 | 0.040957 | 0.125 | 0.08 | 261 | 0 | 0.364 | 1 | 1 | cs | TRUE
7 | LV_39-2_0_3_line_7 |  | 6 | 8 | 0.02487 | 0.125 | 0.08 | 261 | 0 | 0.364 | 1 | 1 | cs | TRUE
8 | LV_39-2_0_3_line_8 |  | 7 | 9 | 0.017665 | 0.125 | 0.08 | 261 | 0 | 0.364 | 1 | 1 | cs | TRUE
9 | LV_39-2_0_3_line_9 |  | 8 | 10 | 0.032419 | 0.125 | 0.08 | 261 | 0 | 0.364 | 1 | 1 | cs | TRUE
10 | LV_39-2_0_3_line_10 |  | 8 | 11 | 0.008576 | 0.125 | 0.08 | 261 | 0 | 0.364 | 1 | 1 | cs | TRUE
11 | LV_39-2_0_3_line_11 |  | 9 | 12 | 0.00055298 | 0.125 | 0.08 | 261 | 0 | 0.364 | 1 | 1 | cs | TRUE
12 | LV_39-2_0_3_line_12 |  | 10 | 13 | 0.0060074 | 0.125 | 0.08 | 261 | 0 | 0.364 | 1 | 1 | cs | TRUE
13 | LV_39-2_0_3_line_13 |  | 11 | 14 | 0.041825 | 0.125 | 0.08 | 261 | 0 | 0.364 | 1 | 1 | cs | TRUE
14 | LV_39-2_0_3_line_14 |  | 12 | 19 | 0.00055228 | 0.125 | 0.08 | 261 | 0 | 0.364 | 1 | 1 | cs | TRUE
15 | LV_39-2_0_3_line_15 |  | 13 | 20 | 0.0088628 | 0.125 | 0.08 | 261 | 0 | 0.364 | 1 | 1 | cs | TRUE
16 | LV_39-2_0_3_line_16 |  | 14 | 22 | 0.0002493 | 0.125 | 0.08 | 261 | 0 | 0.364 | 1 | 1 | cs | TRUE
17 | LV_39-2_0_3_line_17 |  | 15 | 16 | 0.018172 | 0.125 | 0.08 | 261 | 0 | 0.364 | 1 | 1 | cs | TRUE
18 | LV_39-2_0_3_line_18 |  | 16 | 23 | 0.0044991 | 0.125 | 0.08 | 261 | 0 | 0.364 | 1 | 1 | cs | TRUE
19 | LV_39-2_0_3_line_19 |  | 16 | 24 | 0.013582 | 0.125 | 0.08 | 261 | 0 | 0.364 | 1 | 1 | cs | TRUE
20 | LV_39-2_0_3_line_20 |  | 17 | 18 | 0.031564 | 0.125 | 0.08 | 261 | 0 | 0.364 | 1 | 1 | cs | TRUE
21 | LV_39-2_0_3_line_21 |  | 18 | 21 | 0.04112 | 0.125 | 0.08 | 261 | 0 | 0.364 | 1 | 1 | cs | TRUE
22 | LV_39-2_0_3_line_22 |  | 20 | 34 | 0.0069036 | 0.125 | 0.08 | 261 | 0 | 0.364 | 1 | 1 | cs | TRUE
23 | LV_39-2_0_3_line_23 |  | 21 | 61 | 0.01534 | 0.125 | 0.08 | 261 | 0 | 0.364 | 1 | 1 | cs | TRUE
24 | LV_39-2_0_3_line_24 |  | 22 | 56 | 0.017468 | 0.125 | 0.08 | 261 | 0 | 0.364 | 1 | 1 | cs | TRUE
25 | LV_39-2_0_3_line_25 |  | 22 | 57 | 0.019762 | 0.125 | 0.08 | 261 | 0 | 0.364 | 1 | 1 | cs | TRUE
26 | LV_39-2_0_3_line_26 |  | 24 | 59 | 0.016004 | 0.125 | 0.08 | 261 | 0 | 0.364 | 1 | 1 | cs | TRUE
27 | LV_39-2_0_3_line_27 |  | 24 | 122 | 0.019054 | 0.125 | 0.08 | 261 | 0 | 0.364 | 1 | 1 | cs | TRUE
28 | LV_39-2_0_3_line_28 |  | 25 | 26 | 0.023477 | 0.125 | 0.08 | 261 | 0 | 0.364 | 1 | 1 | cs | TRUE
29 | LV_39-2_0_3_line_29 |  | 25 | 27 | 0.04873 | 0.125 | 0.08 | 261 | 0 | 0.364 | 1 | 1 | cs | TRUE
30 | LV_39-2_0_3_line_30 |  | 26 | 28 | 0.015947 | 0.125 | 0.08 | 261 | 0 | 0.364 | 1 | 1 | cs | TRUE
31 | LV_39-2_0_3_line_31 |  | 27 | 29 | 0.007494 | 0.125 | 0.08 | 261 | 0 | 0.364 | 1 | 1 | cs | TRUE
32 | LV_39-2_0_3_line_32 |  | 28 | 30 | 0.025093 | 0.125 | 0.08 | 261 | 0 | 0.364 | 1 | 1 | cs | TRUE
33 | LV_39-2_0_3_line_33 |  | 29 | 31 | 0.060804 | 0.125 | 0.08 | 261 | 0 | 0.364 | 1 | 1 | cs | TRUE
34 | LV_39-2_0_3_line_34 |  | 30 | 32 | 0.016969 | 0.125 | 0.08 | 261 | 0 | 0.364 | 1 | 1 | cs | TRUE
35 | LV_39-2_0_3_line_35 |  | 31 | 33 | 0.032736 | 0.125 | 0.08 | 261 | 0 | 0.364 | 1 | 1 | cs | TRUE
36 | LV_39-2_0_3_line_36 |  | 32 | 109 | 0.0026256 | 0.125 | 0.08 | 261 | 0 | 0.364 | 1 | 1 | cs | TRUE
37 | LV_39-2_0_3_line_37 |  | 33 | 81 | 0.03193 | 0.125 | 0.08 | 261 | 0 | 0.364 | 1 | 1 | cs | TRUE
38 | LV_39-2_0_3_line_38 |  | 34 | 35 | 0.0042566 | 0.125 | 0.08 | 261 | 0 | 0.364 | 1 | 1 | cs | TRUE
39 | LV_39-2_0_3_line_39 |  | 35 | 36 | 0.0082567 | 0.125 | 0.08 | 261 | 0 | 0.364 | 1 | 1 | cs | TRUE
40 | LV_39-2_0_3_line_40 |  | 36 | 94 | 0.00037617 | 0.125 | 0.08 | 261 | 0 | 0.364 | 1 | 1 | cs | TRUE
41 | LV_39-2_0_3_line_41 |  | 37 | 38 | 0.017916 | 0.125 | 0.08 | 261 | 0 | 0.364 | 1 | 2 | cs | TRUE
42 | LV_39-2_0_3_line_42 |  | 37 | 39 | 0.017799 | 0.125 | 0.08 | 261 | 0 | 0.364 | 1 | 1 | cs | TRUE
43 | LV_39-2_0_3_line_43 |  | 38 | 40 | 0.038708 | 0.125 | 0.08 | 261 | 0 | 0.364 | 1 | 1 | cs | TRUE
44 | LV_39-2_0_3_line_44 |  | 38 | 41 | 0.009499 | 0.125 | 0.08 | 261 | 0 | 0.364 | 1 | 2 | cs | TRUE
45 | LV_39-2_0_3_line_45 |  | 39 | 42 | 0.030188 | 0.125 | 0.08 | 261 | 0 | 0.364 | 1 | 1 | cs | TRUE
46 | LV_39-2_0_3_line_46 |  | 40 | 43 | 0.012552 | 0.125 | 0.08 | 261 | 0 | 0.364 | 1 | 1 | cs | TRUE
47 | LV_39-2_0_3_line_47 |  | 40 | 44 | 0.021203 | 0.125 | 0.08 | 261 | 0 | 0.364 | 1 | 1 | cs | TRUE
48 | LV_39-2_0_3_line_48 |  | 41 | 45 | 0.033597 | 0.125 | 0.08 | 261 | 0 | 0.364 | 1 | 2 | cs | TRUE
49 | LV_39-2_0_3_line_49 |  | 41 | 46 | 0.016255 | 0.125 | 0.08 | 261 | 0 | 0.364 | 1 | 1 | cs | TRUE
50 | LV_39-2_0_3_line_50 |  | 42 | 50 | 0.0088408 | 0.125 | 0.08 | 261 | 0 | 0.364 | 1 | 1 | cs | TRUE
51 | LV_39-2_0_3_line_51 |  | 43 | 51 | 0.00082133 | 0.125 | 0.08 | 261 | 0 | 0.364 | 1 | 1 | cs | TRUE
52 | LV_39-2_0_3_line_52 |  | 45 | 52 | 0.0055312 | 0.125 | 0.08 | 261 | 0 | 0.364 | 1 | 2 | cs | TRUE
53 | LV_39-2_0_3_line_53 |  | 47 | 48 | 0.01927 | 0.125 | 0.08 | 261 | 0 | 0.364 | 1 | 1 | cs | TRUE
54 | LV_39-2_0_3_line_54 |  | 47 | 49 | 0.015057 | 0.125 | 0.08 | 261 | 0 | 0.364 | 1 | 1 | cs | TRUE
55 | LV_39-2_0_3_line_55 |  | 48 | 53 | 0.02197 | 0.125 | 0.08 | 261 | 0 | 0.364 | 1 | 1 | cs | TRUE
56 | LV_39-2_0_3_line_56 |  | 48 | 54 | 0.0031839 | 0.125 | 0.08 | 261 | 0 | 0.364 | 1 | 1 | cs | TRUE
57 | LV_39-2_0_3_line_57 |  | 50 | 55 | 0.01916 | 0.125 | 0.08 | 261 | 0 | 0.364 | 1 | 1 | cs | TRUE
58 | LV_39-2_0_3_line_58 |  | 51 | 123 | 0.01135 | 0.125 | 0.08 | 261 | 0 | 0.364 | 1 | 1 | cs | TRUE
59 | LV_39-2_0_3_line_59 |  | 52 | 88 | 0.0051354 | 0.125 | 0.08 | 261 | 0 | 0.364 | 1 | 2 | cs | TRUE
60 | LV_39-2_0_3_line_60 |  | 53 | 126 | 0.019014 | 0.125 | 0.08 | 261 | 0 | 0.364 | 1 | 1 | cs | TRUE
61 | LV_39-2_0_3_line_61 |  | 55 | 103 | 0.023717 | 0.125 | 0.08 | 261 | 0 | 0.364 | 1 | 1 | cs | TRUE
62 | LV_39-2_0_3_line_62 |  | 57 | 58 | 0.00018727 | 0.125 | 0.08 | 261 | 0 | 0.364 | 1 | 1 | cs | TRUE
63 | LV_39-2_0_3_line_63 |  | 58 | 60 | 0.0055562 | 0.125 | 0.08 | 261 | 0 | 0.364 | 1 | 2 | cs | TRUE
64 | LV_39-2_0_3_line_64 |  | 60 | 66 | 0.017111 | 0.125 | 0.08 | 261 | 0 | 0.364 | 1 | 2 | cs | TRUE
65 | LV_39-2_0_3_line_65 |  | 61 | 76 | 0.01091 | 0.125 | 0.08 | 261 | 0 | 0.364 | 1 | 1 | cs | TRUE
66 | LV_39-2_0_3_line_66 |  | 62 | 63 | 0.013433 | 0.125 | 0.08 | 261 | 0 | 0.364 | 1 | 2 | cs | TRUE
67 | LV_39-2_0_3_line_67 |  | 62 | 64 | 0.0060148 | 0.125 | 0.08 | 261 | 0 | 0.364 | 1 | 2 | cs | TRUE
68 | LV_39-2_0_3_line_68 |  | 63 | 65 | 0.0072786 | 0.125 | 0.08 | 261 | 0 | 0.364 | 1 | 2 | cs | TRUE
69 | LV_39-2_0_3_line_69 |  | 64 | 66 | 0.0021467 | 0.125 | 0.08 | 261 | 0 | 0.364 | 1 | 2 | cs | TRUE
70 | LV_39-2_0_3_line_70 |  | 65 | 67 | 0.0056569 | 0.125 | 0.08 | 261 | 0 | 0.364 | 1 | 2 | cs | TRUE
71 | LV_39-2_0_3_line_71 |  | 67 | 68 | 0.00050364 | 0.125 | 0.08 | 261 | 0 | 0.364 | 1 | 2 | cs | TRUE
72 | LV_39-2_0_3_line_72 |  | 68 | 82 | 0.0072206 | 0.125 | 0.08 | 261 | 0 | 0.364 | 1 | 2 | cs | TRUE
73 | LV_39-2_0_3_line_73 |  | 69 | 70 | 0.034828 | 0.125 | 0.08 | 261 | 0 | 0.364 | 1 | 1 | cs | TRUE
74 | LV_39-2_0_3_line_74 |  | 69 | 71 | 0.0136 | 0.125 | 0.08 | 261 | 0 | 0.364 | 1 | 1 | cs | TRUE
75 | LV_39-2_0_3_line_75 |  | 70 | 72 | 0.0098082 | 0.125 | 0.08 | 261 | 0 | 0.364 | 1 | 1 | cs | TRUE
76 | LV_39-2_0_3_line_76 |  | 71 | 73 | 0.0018076 | 0.125 | 0.08 | 261 | 0 | 0.364 | 1 | 1 | cs | TRUE
77 | LV_39-2_0_3_line_77 |  | 73 | 74 | 0.012822 | 0.125 | 0.08 | 261 | 0 | 0.364 | 1 | 1 | cs | TRUE
78 | LV_39-2_0_3_line_78 |  | 74 | 75 | 0.0283 | 0.125 | 0.08 | 261 | 0 | 0.364 | 1 | 1 | cs | TRUE
79 | LV_39-2_0_3_line_79 |  | 75 | 94 | 0.023488 | 0.125 | 0.08 | 261 | 0 | 0.364 | 1 | 1 | cs | TRUE
80 | LV_39-2_0_3_line_80 |  | 75 | 92 | 0.040568 | 0.125 | 0.08 | 261 | 0 | 0.364 | 1 | 1 | cs | TRUE
81 | LV_39-2_0_3_line_81 |  | 76 | 77 | 0.030471 | 0.125 | 0.08 | 261 | 0 | 0.364 | 1 | 1 | cs | TRUE
82 | LV_39-2_0_3_line_82 |  | 76 | 78 | 0.014768 | 0.125 | 0.08 | 261 | 0 | 0.364 | 1 | 1 | cs | TRUE
83 | LV_39-2_0_3_line_83 |  | 77 | 79 | 0.019931 | 0.125 | 0.08 | 261 | 0 | 0.364 | 1 | 1 | cs | TRUE
84 | LV_39-2_0_3_line_84 |  | 78 | 80 | 0.0072901 | 0.125 | 0.08 | 261 | 0 | 0.364 | 1 | 1 | cs | TRUE
85 | LV_39-2_0_3_line_85 |  | 79 | 81 | 0.026065 | 0.125 | 0.08 | 261 | 0 | 0.364 | 1 | 1 | cs | TRUE
86 | LV_39-2_0_3_line_86 |  | 82 | 125 | 0.0072036 | 0.125 | 0.08 | 261 | 0 | 0.364 | 1 | 2 | cs | TRUE
87 | LV_39-2_0_3_line_87 |  | 83 | 84 | 0.028731 | 0.125 | 0.08 | 261 | 0 | 0.364 | 1 | 1 | cs | TRUE
88 | LV_39-2_0_3_line_88 |  | 84 | 101 | 0.006688 | 0.125 | 0.08 | 261 | 0 | 0.364 | 1 | 1 | cs | TRUE
89 | LV_39-2_0_3_line_89 |  | 85 | 86 | 0.015015 | 0.125 | 0.08 | 261 | 0 | 0.364 | 1 | 1 | cs | TRUE
90 | LV_39-2_0_3_line_90 |  | 86 | 87 | 0.0044519 | 0.125 | 0.08 | 261 | 0 | 0.364 | 1 | 1 | cs | TRUE
91 | LV_39-2_0_3_line_91 |  | 87 | 89 | 0.021134 | 0.125 | 0.08 | 261 | 0 | 0.364 | 1 | 1 | cs | TRUE
92 | LV_39-2_0_3_line_92 |  | 88 | 99 | 0.015998 | 0.125 | 0.08 | 261 | 0 | 0.364 | 1 | 2 | cs | TRUE
93 | LV_39-2_0_3_line_93 |  | 89 | 90 | 0.0029036 | 0.125 | 0.08 | 261 | 0 | 0.364 | 1 | 1 | cs | TRUE
94 | LV_39-2_0_3_line_94 |  | 90 | 91 | 0.032322 | 0.125 | 0.08 | 261 | 0 | 0.364 | 1 | 1 | cs | TRUE
95 | LV_39-2_0_3_line_95 |  | 91 | 105 | 0.0088365 | 0.125 | 0.08 | 261 | 0 | 0.364 | 1 | 1 | cs | TRUE
96 | LV_39-2_0_3_line_96 |  | 92 | 93 | 0.0022167 | 0.125 | 0.08 | 261 | 0 | 0.364 | 1 | 1 | cs | TRUE
97 | LV_39-2_0_3_line_97 |  | 93 | 95 | 0.022715 | 0.125 | 0.08 | 261 | 0 | 0.364 | 1 | 1 | cs | TRUE
98 | LV_39-2_0_3_line_98 |  | 93 | 96 | 0.0094185 | 0.125 | 0.08 | 261 | 0 | 0.364 | 1 | 1 | cs | TRUE
99 | LV_39-2_0_3_line_99 |  | 95 | 97 | 0.025879 | 0.125 | 0.08 | 261 | 0 | 0.364 | 1 | 1 | cs | TRUE
100 | LV_39-2_0_3_line_100 |  | 97 | 98 | 0.028457 | 0.125 | 0.08 | 261 | 0 | 0.364 | 1 | 1 | cs | TRUE
101 | LV_39-2_0_3_line_101 |  | 98 | 126 | 0.021001 | 0.125 | 0.08 | 261 | 0 | 0.364 | 1 | 1 | cs | TRUE
102 | LV_39-2_0_3_line_102 |  | 99 | 100 | 0.013733 | 0.125 | 0.08 | 261 | 0 | 0.364 | 1 | 2 | cs | TRUE
103 | LV_39-2_0_3_line_103 |  | 99 | 101 | 0.075093 | 0.125 | 0.08 | 261 | 0 | 0.364 | 1 | 1 | cs | TRUE
104 | LV_39-2_0_3_line_104 |  | 100 | 102 | 0.025223 | 0.125 | 0.08 | 261 | 0 | 0.364 | 1 | 2 | cs | TRUE
105 | LV_39-2_0_3_line_105 |  | 102 | 111 | 0.011534 | 0.125 | 0.08 | 261 | 0 | 0.364 | 1 | 2 | cs | TRUE
106 | LV_39-2_0_3_line_106 |  | 103 | 104 | 0.010239 | 0.125 | 0.08 | 261 | 0 | 0.364 | 1 | 1 | cs | TRUE
107 | LV_39-2_0_3_line_107 |  | 104 | 105 | 0.010716 | 0.125 | 0.08 | 261 | 0 | 0.364 | 1 | 1 | cs | TRUE
108 | LV_39-2_0_3_line_108 |  | 106 | 107 | 0.0096004 | 0.125 | 0.08 | 261 | 0 | 0.364 | 1 | 1 | cs | TRUE
109 | LV_39-2_0_3_line_109 |  | 107 | 108 | 0.010586 | 0.125 | 0.08 | 261 | 0 | 0.364 | 1 | 1 | cs | TRUE
110 | LV_39-2_0_3_line_110 |  | 108 | 111 | 0.028116 | 0.125 | 0.08 | 261 | 0 | 0.364 | 1 | 1 | cs | TRUE
111 | LV_39-2_0_3_line_111 |  | 109 | 110 | 0.039536 | 0.125 | 0.08 | 261 | 0 | 0.364 | 1 | 1 | cs | TRUE
112 | LV_39-2_0_3_line_112 |  | 110 | 112 | 0.01435 | 0.125 | 0.08 | 261 | 0 | 0.364 | 1 | 1 | cs | TRUE
113 | LV_39-2_0_3_line_113 |  | 111 | 113 | 0.019045 | 0.125 | 0.08 | 261 | 0 | 0.364 | 1 | 2 | cs | TRUE
114 | LV_39-2_0_3_line_114 |  | 112 | 114 | 0.017595 | 0.125 | 0.08 | 261 | 0 | 0.364 | 1 | 2 | cs | TRUE
115 | LV_39-2_0_3_line_115 |  | 112 | 115 | 0.031656 | 0.125 | 0.08 | 261 | 0 | 0.364 | 1 | 2 | cs | TRUE
116 | LV_39-2_0_3_line_116 |  | 113 | 119 | 0.018863 | 0.125 | 0.08 | 261 | 0 | 0.364 | 1 | 2 | cs | TRUE
117 | LV_39-2_0_3_line_117 |  | 114 | 125 | 0.0088084 | 0.125 | 0.08 | 261 | 0 | 0.364 | 1 | 2 | cs | TRUE
118 | LV_39-2_0_3_line_118 |  | 115 | 120 | 0.011062 | 0.125 | 0.08 | 261 | 0 | 0.364 | 1 | 1 | cs | TRUE
119 | LV_39-2_0_3_line_119 |  | 115 | 118 | 0.0045852 | 0.125 | 0.08 | 261 | 0 | 0.364 | 1 | 2 | cs | TRUE
120 | LV_39-2_0_3_line_120 |  | 116 | 117 | 0.014446 | 0.125 | 0.08 | 261 | 0 | 0.364 | 1 | 2 | cs | TRUE
121 | LV_39-2_0_3_line_121 |  | 116 | 118 | 0.012392 | 0.125 | 0.08 | 261 | 0 | 0.364 | 1 | 2 | cs | TRUE
122 | LV_39-2_0_3_line_122 |  | 117 | 119 | 0.0025034 | 0.125 | 0.08 | 261 | 0 | 0.364 | 1 | 2 | cs | TRUE
123 | LV_39-2_0_3_line_123 |  | 120 | 121 | 0.026153 | 0.125 | 0.08 | 261 | 0 | 0.364 | 1 | 1 | cs | TRUE
124 | LV_39-2_0_3_line_124 |  | 121 | 124 | 0.001341 | 0.125 | 0.08 | 261 | 0 | 0.364 | 1 | 1 | cs | TRUE
125 | LV_39-2_0_3_line_125 |  | 122 | 123 | 0.015771 | 0.125 | 0.08 | 261 | 0 | 0.364 | 1 | 1 | cs | TRUE

## trafo
| name | std_type | hv_bus | lv_bus | sn_mva | vn_hv_kv | vn_lv_kv | vk_percent | vkr_percent | pfe_kw | i0_percent | shift_degree | tap_side | tap_neutral | tap_min | tap_max | tap_step_percent | tap_step_degree | tap_pos | tap_phase_shifter | parallel | df | in_service
0 | LV_39-2_0_3_trafo_22 | 0.63 MVA 20/0.4 kV | 127 | 37 | 0.63 | 20 | 0.4 | 6 | 1.206 | 1.65 | 0.2619 | 150 | hv | 0 | -2 | 2 | 2.5 | 0 | 0 | FALSE | 1 | 1 | TRUE

## line_geodata
| x0 | y0 | x1 | y1 | x2 | y2 | x3 | y3 | x4 | y4 | x5 | y5 | x6 | y6
0 | 2698631.4729 | 1271837.9028 | 2698621.7879 | 1271843.6509
1 | 2698585.5369 | 1271865.1658 | 2698621.7879 | 1271843.6509
2 | 2698585.5369 | 1271865.1658 | 2698593.012 | 1271882.8945 | 2698599.3385 | 1271904.147
3 | 2697981.449 | 1271436.7595 | 2698585.5369 | 1271865.1658
4 | 2697727.6162 | 1271562.7729 | 2697981.449 | 1271436.7595
5 | 2697727.6162 | 1271562.7729 | 2697712.7365 | 1271549.0484 | 2697704.5551 | 1271541.5019
6 | 2697365.9952 | 1271516.8393 | 2697372.4296 | 1271518.5468 | 2697404.8852 | 1271529.6428
7 | 2697428.3954 | 1271537.7527 | 2697425.8829 | 1271536.8216 | 2697404.8852 | 1271529.6428
8 | 2697365.9952 | 1271516.8393 | 2697366.4349 | 1271504.3248 | 2697364.8941 | 1271499.4187
9 | 2697428.3954 | 1271537.7527 | 2697428.7667 | 1271534.4004 | 2697429.845 | 1271530.1479 | 2697431.586 | 1271527.2297 | 2697435.279 | 1271524.0991 | 2697442.8959 | 1271518.8982 | 2697447.6912 | 1271513.5326
10 | 2697428.3954 | 1271537.7527 | 2697427.2544 | 1271546.2522
11 | 2697364.7284 | 1271498.8911 | 2697364.8941 | 1271499.4187
12 | 2697451.1065 | 1271508.5984 | 2697448.1847 | 1271512.9804 | 2697447.6912 | 1271513.5326
13 | 2697427.2544 | 1271546.2522 | 2697418.6288 | 1271587.1777
14 | 2697364.5629 | 1271498.3642 | 2697364.7284 | 1271498.8911
15 | 2697451.1065 | 1271508.5984 | 2697453.0912 | 1271505.6218 | 2697455.1791 | 1271500.7664
16 | 2697418.6288 | 1271587.1777 | 2697418.5774 | 1271587.4217
17 | 2697495.6632 | 1271560.9156 | 2697478.4525 | 1271555.0841
18 | 2697495.6632 | 1271560.9156 | 2697500.0404 | 1271561.956
19 | 2697495.6632 | 1271560.9156 | 2697490.2586 | 1271573.3814
20 | 2697350.0007 | 1271530.9543 | 2697318.8564 | 1271525.8215
21 | 2697350.0007 | 1271530.9543 | 2697342.2701 | 1271571.3388 | 2697342.2694 | 1271571.3412
22 | 2697455.1791 | 1271500.7664 | 2697457.9063 | 1271494.4243
23 | 2697338.0171 | 1271586.0799 | 2697342.2694 | 1271571.3412
24 | 2697418.5774 | 1271587.4217 | 2697426.7133 | 1271588.6013 | 2697431.0846 | 1271588.5845 | 2697435.8309 | 1271587.4702
25 | 2697418.5774 | 1271587.4217 | 2697414.2029 | 1271606.6936
26 | 2697490.2586 | 1271573.3814 | 2697474.7482 | 1271577.3233
27 | 2697490.2586 | 1271573.3814 | 2697489.4823 | 1271580.2967 | 2697490.597 | 1271586.1423 | 2697493.1531 | 1271591.7294
28 | 2697344.6493 | 1271786.4935 | 2697321.2262 | 1271788.0829
29 | 2697272.9642 | 1271784.9778 | 2697285.3007 | 1271784.6029 | 2697307.6017 | 1271789.0074 | 2697321.2262 | 1271788.0829
30 | 2697344.6493 | 1271786.4935 | 2697358.7014 | 1271778.9548
31 | 2697277.3303 | 1271778.8779 | 2697272.9642 | 1271784.9778
32 | 2697358.7014 | 1271778.9548 | 2697365.7047 | 1271775.1977 | 2697380.515 | 1271766.5597
33 | 2697277.3303 | 1271778.8779 | 2697280.0949 | 1271775.009 | 2697288.3549 | 1271768.1838 | 2697303.5684 | 1271754.3894 | 2697315.4655 | 1271737.7824 | 2697317.1557 | 1271733.7536
34 | 2697380.515 | 1271766.5597 | 2697389.4201 | 1271761.3659 | 2697395.3517 | 1271758.3371
35 | 2697317.1557 | 1271733.7536 | 2697325.8808 | 1271712.9553 | 2697328.4764 | 1271703.1097
36 | 2697397.69 | 1271757.1431 | 2697395.3517 | 1271758.3371
37 | 2697335.5956 | 1271671.997 | 2697334.633 | 1271676.7577 | 2697332.0282 | 1271689.6368 | 2697328.4764 | 1271703.1097
38 | 2697457.9063 | 1271494.4243 | 2697459.5879 | 1271490.5139
39 | 2697462.8497 | 1271482.9288 | 2697459.5879 | 1271490.5139
40 | 2697462.8497 | 1271482.9288 | 2697462.9983 | 1271482.5832
41 | 2697548.693 | 1271637.5339 | 2697554.2624 | 1271620.5058
42 | 2697559.9365 | 1271603.6354 | 2697555.3965 | 1271617.0384 | 2697554.2624 | 1271620.5058
43 | 2697548.693 | 1271637.5339 | 2697521.2149 | 1271631.7975 | 2697516.0711 | 1271630.3002 | 2697511.3209 | 1271627.753
44 | 2697548.693 | 1271637.5339 | 2697545.3261 | 1271646.4192
45 | 2697559.9365 | 1271603.6354 | 2697589.6887 | 1271608.7485
46 | 2697511.3209 | 1271627.753 | 2697509.0376 | 1271625.2465 | 2697507.0416 | 1271621.7439 | 2697504.883 | 1271617.0905
47 | 2697511.3209 | 1271627.753 | 2697511.9119 | 1271639.7951 | 2697511.2507 | 1271647.9356 | 2697511.0878 | 1271648.9011
48 | 2697545.3261 | 1271646.4192 | 2697535.3914 | 1271671.2428 | 2697532.9039 | 1271677.635
49 | 2697545.3261 | 1271646.4192 | 2697561.5503 | 1271645.4242
50 | 2697598.5009 | 1271609.3258 | 2697591.1523 | 1271609.0001 | 2697589.6887 | 1271608.7485
51 | 2697504.5374 | 1271616.3454 | 2697504.883 | 1271617.0905
52 | 2697530.898 | 1271682.7897 | 2697532.9039 | 1271677.635
53 | 2697556.6658 | 1271562.1017 | 2697565.6574 | 1271558.8475 | 2697574.3742 | 1271554.4656
54 | 2697556.6658 | 1271562.1017 | 2697547.8577 | 1271564.2692 | 2697541.9621 | 1271565.3064
55 | 2697574.3742 | 1271554.4656 | 2697565.2274 | 1271534.4903
56 | 2697574.3742 | 1271554.4656 | 2697577.0826 | 1271552.7917
57 | 2697598.5009 | 1271609.3258 | 2697599.5572 | 1271609.3726 | 2697609.0222 | 1271602.0562 | 2697612.149 | 1271596.772
58 | 2697504.5374 | 1271616.3454 | 2697499.761 | 1271606.0489
59 | 2697530.898 | 1271682.7897 | 2697529.0357 | 1271687.5756
60 | 2697557.3111 | 1271517.2022 | 2697565.2274 | 1271534.4903
61 | 2697620.1486 | 1271576.6582 | 2697619.8295 | 1271576.8134 | 2697612.9337 | 1271582.9935 | 2697613.31 | 1271594.8098 | 2697612.149 | 1271596.772
62 | 2697414.2029 | 1271606.6936 | 2697414.1614 | 1271606.8762
63 | 2697414.1614 | 1271606.8762 | 2697412.9315 | 1271612.2946
64 | 2697409.2822 | 1271629.0101 | 2697409.9692 | 1271625.3451 | 2697412.9315 | 1271612.2946
65 | 2697334.9928 | 1271596.5624 | 2697338.0171 | 1271586.0799
66 | 2697406.6969 | 1271650.411 | 2697407.486 | 1271638.5932 | 2697407.7786 | 1271637.0319
67 | 2697408.8867 | 1271631.12 | 2697407.7786 | 1271637.0319
68 | 2697406.6969 | 1271650.411 | 2697406.2119 | 1271657.6734
69 | 2697409.2822 | 1271629.0101 | 2697408.8867 | 1271631.12
70 | 2697406.2103 | 1271663.3282 | 2697406.1568 | 1271658.4992 | 2697406.2119 | 1271657.6734
71 | 2697406.2103 | 1271663.3282 | 2697406.2159 | 1271663.8318
72 | 2697406.2959 | 1271671.052 | 2697406.2159 | 1271663.8318
73 | 2697434.1199 | 1271440.9629 | 2697429.8251 | 1271440.6719 | 2697431.2347 | 1271420.9117 | 2697435.1384 | 1271410.9348
74 | 2697434.1199 | 1271440.9629 | 2697442.195 | 1271441.51 | 2697447.697 | 1271441.718
75 | 2697438.7122 | 1271401.8008 | 2697435.1384 | 1271410.9348
76 | 2697449.5033 | 1271441.7863 | 2697449.5033 | 1271441.7863 | 2697447.697 | 1271441.718
77 | 2697449.5033 | 1271441.7863 | 2697448.5023 | 1271454.5695
78 | 2697474.1467 | 1271462.0546 | 2697471.1972 | 1271457.5132 | 2697455.6044 | 1271455.4875 | 2697448.5023 | 1271454.5695
79 | 2697474.1467 | 1271462.0546 | 2697468.2384 | 1271470.3975 | 2697462.9983 | 1271482.5832
80 | 2697474.1467 | 1271462.0546 | 2697504.454 | 1271435.0872
81 | 2697334.9928 | 1271596.5624 | 2697339.5639 | 1271626.6891
82 | 2697334.9928 | 1271596.5624 | 2697329.1056 | 1271598.6227 | 2697320.5993 | 1271597.9739
83 | 2697339.5639 | 1271626.6891 | 2697341.5205 | 1271639.5842 | 2697340.3505 | 1271646.3721
84 | 2697320.5993 | 1271597.9739 | 2697314.5963 | 1271597.516 | 2697313.3407 | 1271597.7046
85 | 2697335.5956 | 1271671.997 | 2697337.885 | 1271660.6755 | 2697340.3505 | 1271646.3721
86 | 2697406.3757 | 1271678.2551 | 2697406.2959 | 1271671.052
87 | 2697620.9911 | 1271709.4261 | 2697598.0999 | 1271726.7884
88 | 2697592.7712 | 1271730.8301 | 2697598.0999 | 1271726.7884
89 | 2697693.5187 | 1271531.3217 | 2697704.5551 | 1271541.5019
90 | 2697690.2463 | 1271528.3032 | 2697693.5187 | 1271531.3217
91 | 2697690.2463 | 1271528.3032 | 2697674.8831 | 1271542.8159
92 | 2697523.2339 | 1271702.485 | 2697529.0357 | 1271687.5756
93 | 2697672.7724 | 1271544.8097 | 2697674.8831 | 1271542.8159
94 | 2697646.9374 | 1271563.6221 | 2697659.1473 | 1271557.6805 | 2697672.7724 | 1271544.8097
95 | 2697646.9374 | 1271563.6221 | 2697638.9917 | 1271567.4887
96 | 2697506.11 | 1271433.6137 | 2697504.454 | 1271435.0872
97 | 2697506.11 | 1271433.6137 | 2697518.0695 | 1271452.9257
98 | 2697506.11 | 1271433.6137 | 2697512.3488 | 1271426.5577
99 | 2697531.6947 | 1271474.9275 | 2697518.0695 | 1271452.9257
100 | 2697546.677 | 1271499.1208 | 2697531.6947 | 1271474.9275
101 | 2697557.3111 | 1271517.2022 | 2697555.7128 | 1271513.7117 | 2697546.677 | 1271499.1208
102 | 2697517.8556 | 1271715.1041 | 2697519.7875 | 1271711.3413 | 2697523.2339 | 1271702.485
103 | 2697523.2339 | 1271702.485 | 2697592.7712 | 1271730.8301
104 | 2697517.8556 | 1271715.1041 | 2697510.3895 | 1271729.6461 | 2697504.7404 | 1271736.4931
105 | 2697497.4002 | 1271745.3895 | 2697504.7404 | 1271736.4931
106 | 2697620.1486 | 1271576.6582 | 2697629.3557 | 1271572.1777
107 | 2697629.3557 | 1271572.1777 | 2697638.9917 | 1271567.4887
108 | 2697449.4982 | 1271748.0891 | 2697459.0482 | 1271747.1066
109 | 2697459.0482 | 1271747.1066 | 2697469.5784 | 1271746.0232
110 | 2697497.4002 | 1271745.3895 | 2697490.8431 | 1271743.8355 | 2697469.5784 | 1271746.0232
111 | 2697397.69 | 1271757.1431 | 2697405.9674 | 1271718.4832
112 | 2697408.9718 | 1271704.4512 | 2697405.9674 | 1271718.4832
113 | 2697497.4002 | 1271745.3895 | 2697485.837 | 1271730.2567
114 | 2697408.9718 | 1271704.4512 | 2697407.6641 | 1271697.9909 | 2697406.4952 | 1271689.0418 | 2697406.4733 | 1271687.0629
115 | 2697408.9718 | 1271704.4512 | 2697415.1676 | 1271706.4774 | 2697421.9434 | 1271708.0015 | 2697440.1902 | 1271709.1813
116 | 2697485.837 | 1271730.2567 | 2697483.0626 | 1271726.6258 | 2697476.4614 | 1271718.6323 | 2697473.0351 | 1271716.7142
117 | 2697406.3757 | 1271678.2551 | 2697406.4733 | 1271687.0629
118 | 2697440.1902 | 1271709.1813 | 2697443.7187 | 1271698.6973 | 2697443.7187 | 1271698.6973
119 | 2697440.1902 | 1271709.1813 | 2697444.7214 | 1271709.883
120 | 2697456.9674 | 1271711.7794 | 2697463.0999 | 1271712.729 | 2697470.1775 | 1271715.1145 | 2697470.8508 | 1271715.4914
121 | 2697456.9674 | 1271711.7794 | 2697444.7214 | 1271709.883
122 | 2697470.8508 | 1271715.4914 | 2697473.0351 | 1271716.7142
123 | 2697443.7187 | 1271698.6973 | 2697452.5011 | 1271690.324 | 2697465.4582 | 1271684.9721
124 | 2697466.6977 | 1271684.4602 | 2697465.4582 | 1271684.9721
125 | 2697493.1531 | 1271591.7294 | 2697495.6362 | 1271597.157 | 2697499.761 | 1271606.0489

## bus_geodata
| x | y | coords
0 | 2698631.4729 | 1271837.9028
1 | 2698621.7879 | 1271843.6509
2 | 2698585.5369 | 1271865.1658
3 | 2697981.449 | 1271436.7595
4 | 2697727.6162 | 1271562.7729
5 | 2698599.3385 | 1271904.147
6 | 2697404.8852 | 1271529.6428
7 | 2697365.9952 | 1271516.8393
8 | 2697428.3954 | 1271537.7527
9 | 2697364.8941 | 1271499.4187
10 | 2697447.6912 | 1271513.5326
11 | 2697427.2544 | 1271546.2522
12 | 2697364.7284 | 1271498.8911
13 | 2697451.1065 | 1271508.5984
14 | 2697418.6288 | 1271587.1777
15 | 2697478.4525 | 1271555.0841
16 | 2697495.6632 | 1271560.9156
17 | 2697318.8564 | 1271525.8215
18 | 2697350.0007 | 1271530.9543
19 | 2697364.5629 | 1271498.3642
20 | 2697455.1791 | 1271500.7664
21 | 2697342.2694 | 1271571.3412
22 | 2697418.5774 | 1271587.4217
23 | 2697500.0404 | 1271561.956
24 | 2697490.2586 | 1271573.3814
25 | 2697321.2262 | 1271788.0829
26 | 2697344.6493 | 1271786.4935
27 | 2697272.9642 | 1271784.9778
28 | 2697358.7014 | 1271778.9548
29 | 2697277.3303 | 1271778.8779
30 | 2697380.515 | 1271766.5597
31 | 2697317.1557 | 1271733.7536
32 | 2697395.3517 | 1271758.3371
33 | 2697328.4764 | 1271703.1097
34 | 2697457.9063 | 1271494.4243
35 | 2697459.5879 | 1271490.5139
36 | 2697462.8497 | 1271482.9288
37 | 2697554.2624 | 1271620.5058
38 | 2697548.693 | 1271637.5339
39 | 2697559.9365 | 1271603.6354
40 | 2697511.3209 | 1271627.753
41 | 2697545.3261 | 1271646.4192
42 | 2697589.6887 | 1271608.7485
43 | 2697504.883 | 1271617.0905
44 | 2697511.0878 | 1271648.9011
45 | 2697532.9039 | 1271677.635
46 | 2697561.5503 | 1271645.4242
47 | 2697556.6658 | 1271562.1017
48 | 2697574.3742 | 1271554.4656
49 | 2697541.9621 | 1271565.3064
50 | 2697598.5009 | 1271609.3258
51 | 2697504.5374 | 1271616.3454
52 | 2697530.898 | 1271682.7897
53 | 2697565.2274 | 1271534.4903
54 | 2697577.0826 | 1271552.7917
55 | 2697612.149 | 1271596.772
56 | 2697435.8309 | 1271587.4702
57 | 2697414.2029 | 1271606.6936
58 | 2697414.1614 | 1271606.8762
59 | 2697474.7482 | 1271577.3233
60 | 2697412.9315 | 1271612.2946
61 | 2697338.0171 | 1271586.0799
62 | 2697407.7786 | 1271637.0319
63 | 2697406.6969 | 1271650.411
64 | 2697408.8867 | 1271631.12
65 | 2697406.2119 | 1271657.6734
66 | 2697409.2822 | 1271629.0101
67 | 2697406.2103 | 1271663.3282
68 | 2697406.2159 | 1271663.8318
69 | 2697434.1199 | 1271440.9629
70 | 2697435.1384 | 1271410.9348
71 | 2697447.697 | 1271441.718
72 | 2697438.7122 | 1271401.8008
73 | 2697449.5033 | 1271441.7863
74 | 2697448.5023 | 1271454.5695
75 | 2697474.1467 | 1271462.0546
76 | 2697334.9928 | 1271596.5624
77 | 2697339.5639 | 1271626.6891
78 | 2697320.5993 | 1271597.9739
79 | 2697340.3505 | 1271646.3721
80 | 2697313.3407 | 1271597.7046
81 | 2697335.5956 | 1271671.997
82 | 2697406.2959 | 1271671.052
83 | 2697620.9911 | 1271709.4261
84 | 2697598.0999 | 1271726.7884
85 | 2697704.5552 | 1271541.5019
86 | 2697693.5187 | 1271531.3217
87 | 2697690.2463 | 1271528.3032
88 | 2697529.0357 | 1271687.5756
89 | 2697674.8831 | 1271542.8159
90 | 2697672.7724 | 1271544.8097
91 | 2697646.9374 | 1271563.6221
92 | 2697504.454 | 1271435.0872
93 | 2697506.11 | 1271433.6137
94 | 2697462.9983 | 1271482.5832
95 | 2697518.0695 | 1271452.9257
96 | 2697512.3488 | 1271426.5577
97 | 2697531.6947 | 1271474.9274
98 | 2697546.677 | 1271499.1208
99 | 2697523.2339 | 1271702.485
100 | 2697517.8556 | 1271715.1041
101 | 2697592.7712 | 1271730.8301
102 | 2697504.7404 | 1271736.4931
103 | 2697620.1486 | 1271576.6582
104 | 2697629.3557 | 1271572.1777
105 | 2697638.9917 | 1271567.4887
106 | 2697449.4982 | 1271748.0891
107 | 2697459.0482 | 1271747.1066
108 | 2697469.5784 | 1271746.0232
109 | 2697397.69 | 1271757.1431
110 | 2697405.9674 | 1271718.4832
111 | 2697497.4002 | 1271745.3895
112 | 2697408.9718 | 1271704.4512
113 | 2697485.837 | 1271730.2567
114 | 2697406.4733 | 1271687.0629
115 | 2697440.1902 | 1271709.1813
116 | 2697456.9674 | 1271711.7794
117 | 2697470.8508 | 1271715.4914
118 | 2697444.7214 | 1271709.883
119 | 2697473.0351 | 1271716.7142
120 | 2697443.7187 | 1271698.6973
121 | 2697465.4582 | 1271684.9721
122 | 2697493.1531 | 1271591.7294
123 | 2697499.761 | 1271606.0489
124 | 2697466.6977 | 1271684.4602
125 | 2697406.3757 | 1271678.2551
126 | 2697557.3111 | 1271517.2022
127 | 2697559.9365 | 1271603.6354

## line_std_types
| c_nf_per_km | r_ohm_per_km | x_ohm_per_km | max_i_ka | type | q_mm2 | alpha | voltage_rating
NAYY 4x50 SE | 210 | 0.642 | 0.083 | 0.142 | cs | 50 | 0.00403 | LV
NAYY 4x120 SE | 264 | 0.225 | 0.08 | 0.242 | cs | 120 | 0.00403 | LV
NAYY 4x150 SE | 261 | 0.208 | 0.08 | 0.27 | cs | 150 | 0.00403 | LV
NA2XS2Y 1x95 RM/25 12/20 kV | 216 | 0.313 | 0.132 | 0.252 | cs | 95 | 0.00403 | MV
NA2XS2Y 1x185 RM/25 12/20 kV | 273 | 0.161 | 0.117 | 0.362 | cs | 185 | 0.00403 | MV
NA2XS2Y 1x240 RM/25 12/20 kV | 304 | 0.122 | 0.112 | 0.421 | cs | 240 | 0.00403 | MV
NA2XS2Y 1x95 RM/25 6/10 kV | 315 | 0.313 | 0.123 | 0.249 | cs | 95 | 0.00403 | MV
NA2XS2Y 1x185 RM/25 6/10 kV | 406 | 0.161 | 0.11 | 0.358 | cs | 185 | 0.00403 | MV
NA2XS2Y 1x240 RM/25 6/10 kV | 456 | 0.122 | 0.105 | 0.416 | cs | 240 | 0.00403 | MV
NA2XS2Y 1x150 RM/25 12/20 kV | 250 | 0.206 | 0.116 | 0.319 | cs | 150 | 0.00403 | MV
NA2XS2Y 1x120 RM/25 12/20 kV | 230 | 0.253 | 0.119 | 0.283 | cs | 120 | 0.00403 | MV
NA2XS2Y 1x70 RM/25 12/20 kV | 190 | 0.443 | 0.132 | 0.22 | cs | 70 | 0.00403 | MV
NA2XS2Y 1x150 RM/25 6/10 kV | 360 | 0.206 | 0.11 | 0.315 | cs | 150 | 0.00403 | MV
NA2XS2Y 1x120 RM/25 6/10 kV | 340 | 0.253 | 0.113 | 0.28 | cs | 120 | 0.00403 | MV
NA2XS2Y 1x70 RM/25 6/10 kV | 280 | 0.443 | 0.123 | 0.217 | cs | 70 | 0.00403 | MV
N2XS(FL)2Y 1x120 RM/35 64/110 kV | 112 | 0.153 | 0.166 | 0.366 | cs | 120 | 0.00393 | HV
N2XS(FL)2Y 1x185 RM/35 64/110 kV | 125 | 0.099 | 0.156 | 0.457 | cs | 185 | 0.00393 | HV
N2XS(FL)2Y 1x240 RM/35 64/110 kV | 135 | 0.075 | 0.149 | 0.526 | cs | 240 | 0.00393 | HV
N2XS(FL)2Y 1x300 RM/35 64/110 kV | 144 | 0.06 | 0.144 | 0.588 | cs | 300 | 0.00393 | HV
15-AL1/3-ST1A 0.4 | 11 | 1.8769 | 0.35 | 0.105 | ol | 16 | 0.00403 | LV
24-AL1/4-ST1A 0.4 | 11.25 | 1.2012 | 0.335 | 0.14 | ol | 24 | 0.00403 | LV
48-AL1/8-ST1A 0.4 | 12.2 | 0.5939 | 0.3 | 0.21 | ol | 48 | 0.00403 | LV
94-AL1/15-ST1A 0.4 | 13.2 | 0.306 | 0.29 | 0.35 | ol | 94 | 0.00403 | LV
34-AL1/6-ST1A 10.0 | 9.7 | 0.8342 | 0.36 | 0.17 | ol | 34 | 0.00403 | MV
48-AL1/8-ST1A 10.0 | 10.1 | 0.5939 | 0.35 | 0.21 | ol | 48 | 0.00403 | MV
70-AL1/11-ST1A 10.0 | 10.4 | 0.4132 | 0.339 | 0.29 | ol | 70 | 0.00403 | MV
94-AL1/15-ST1A 10.0 | 10.75 | 0.306 | 0.33 | 0.35 | ol | 94 | 0.00403 | MV
122-AL1/20-ST1A 10.0 | 11.1 | 0.2376 | 0.323 | 0.41 | ol | 122 | 0.00403 | MV
149-AL1/24-ST1A 10.0 | 11.25 | 0.194 | 0.315 | 0.47 | ol | 149 | 0.00403 | MV
34-AL1/6-ST1A 20.0 | 9.15 | 0.8342 | 0.382 | 0.17 | ol | 34 | 0.00403 | MV
48-AL1/8-ST1A 20.0 | 9.5 | 0.5939 | 0.372 | 0.21 | ol | 48 | 0.00403 | MV
70-AL1/11-ST1A 20.0 | 9.7 | 0.4132 | 0.36 | 0.29 | ol | 70 | 0.00403 | MV
94-AL1/15-ST1A 20.0 | 10 | 0.306 | 0.35 | 0.35 | ol | 94 | 0.00403 | MV
122-AL1/20-ST1A 20.0 | 10.3 | 0.2376 | 0.344 | 0.41 | ol | 122 | 0.00403 | MV
149-AL1/24-ST1A 20.0 | 10.5 | 0.194 | 0.337 | 0.47 | ol | 149 | 0.00403 | MV
184-AL1/30-ST1A 20.0 | 10.75 | 0.1571 | 0.33 | 0.535 | ol | 184 | 0.00403 | MV
243-AL1/39-ST1A 20.0 | 11 | 0.1188 | 0.32 | 0.645 | ol | 243 | 0.00403 | MV
48-AL1/8-ST1A 110.0 | 8 | 0.5939 | 0.46 | 0.21 | ol | 48 | 0.00403 | HV
70-AL1/11-ST1A 110.0 | 8.4 | 0.4132 | 0.45 | 0.29 | ol | 70 | 0.00403 | HV
94-AL1/15-ST1A 110.0 | 8.65 | 0.306 | 0.44 | 0.35 | ol | 94 | 0.00403 | HV
122-AL1/20-ST1A 110.0 | 8.5 | 0.2376 | 0.43 | 0.41 | ol | 122 | 0.00403 | HV
149-AL1/24-ST1A 110.0 | 8.75 | 0.194 | 0.41 | 0.47 | ol | 149 | 0.00403 | HV
184-AL1/30-ST1A 110.0 | 8.8 | 0.1571 | 0.4 | 0.535 | ol | 184 | 0.00403 | HV
243-AL1/39-ST1A 110.0 | 9 | 0.1188 | 0.39 | 0.645 | ol | 243 | 0.00403 | HV
305-AL1/39-ST1A 110.0 | 9.2 | 0.0949 | 0.38 | 0.74 | ol | 305 | 0.00403 | HV
490-AL1/64-ST1A 110.0 | 9.75 | 0.059 | 0.37 | 0.96 | ol | 490 | 0.00403 | HV
679-AL1/86-ST1A 110.0 | 9.95 | 0.042 | 0.36 | 1.15 | ol | 679 | 0.00403 | HV
490-AL1/64-ST1A 220.0 | 10 | 0.059 | 0.285 | 0.96 | ol | 490 | 0.00403 | HV
679-AL1/86-ST1A 220.0 | 11.7 | 0.042 | 0.275 | 1.15 | ol | 679 | 0.00403 | HV
490-AL1/64-ST1A 380.0 | 11 | 0.059 | 0.253 | 0.96 | ol | 490 | 0.00403 | HV
679-AL1/86-ST1A 380.0 | 14.6 | 0.042 | 0.25 | 1.15 | ol | 679 | 0.00403 | HV

## trafo_std_types
| i0_percent | pfe_kw | vkr_percent | sn_mva | vn_lv_kv | vn_hv_kv | vk_percent | shift_degree | vector_group | tap_side | tap_neutral | tap_min | tap_max | tap_step_degree | tap_step_percent | tap_phase_shifter
160 MVA 380/110 kV | 0.06 | 60 | 0.25 | 160 | 110 | 380 | 12.2 | 0 | Yy0 | hv | 0 | -9 | 9 | 0 | 1.5 | FALSE
100 MVA 220/110 kV | 0.06 | 55 | 0.26 | 100 | 110 | 220 | 12 | 0 | Yy0 | hv | 0 | -9 | 9 | 0 | 1.5 | FALSE
63 MVA 110/20 kV | 0.04 | 22 | 0.32 | 63 | 20 | 110 | 18 | 150 | YNd5 | hv | 0 | -9 | 9 | 0 | 1.5 | FALSE
40 MVA 110/20 kV | 0.05 | 18 | 0.34 | 40 | 20 | 110 | 16.2 | 150 | YNd5 | hv | 0 | -9 | 9 | 0 | 1.5 | FALSE
25 MVA 110/20 kV | 0.07 | 14 | 0.41 | 25 | 20 | 110 | 12 | 150 | YNd5 | hv | 0 | -9 | 9 | 0 | 1.5 | FALSE
63 MVA 110/10 kV | 0.04 | 22 | 0.32 | 63 | 10 | 110 | 18 | 150 | YNd5 | hv | 0 | -9 | 9 | 0 | 1.5 | FALSE
40 MVA 110/10 kV | 0.05 | 18 | 0.34 | 40 | 10 | 110 | 16.2 | 150 | YNd5 | hv | 0 | -9 | 9 | 0 | 1.5 | FALSE
25 MVA 110/10 kV | 0.07 | 14 | 0.41 | 25 | 10 | 110 | 12 | 150 | YNd5 | hv | 0 | -9 | 9 | 0 | 1.5 | FALSE
0.25 MVA 20/0.4 kV | 0.32 | 0.8 | 1.44 | 0.25 | 0.4 | 20 | 6 | 150 | Yzn5 | hv | 0 | -2 | 2 | 0 | 2.5 | FALSE
0.4 MVA 20/0.4 kV | 0.3375 | 1.35 | 1.425 | 0.4 | 0.4 | 20 | 6 | 150 | Dyn5 | hv | 0 | -2 | 2 | 0 | 2.5 | FALSE
0.63 MVA 20/0.4 kV | 0.2619 | 1.65 | 1.206 | 0.63 | 0.4 | 20 | 6 | 150 | Dyn5 | hv | 0 | -2 | 2 | 0 | 2.5 | FALSE
0.25 MVA 10/0.4 kV | 0.24 | 0.6 | 1.2 | 0.25 | 0.4 | 10 | 4 | 150 | Dyn5 | hv | 0 | -2 | 2 | 0 | 2.5 | FALSE
0.4 MVA 10/0.4 kV | 0.2375 | 0.95 | 1.325 | 0.4 | 0.4 | 10 | 4 | 150 | Dyn5 | hv | 0 | -2 | 2 | 0 | 2.5 | FALSE
0.63 MVA 10/0.4 kV | 0.1873 | 1.18 | 1.0794 | 0.63 | 0.4 | 10 | 4 | 150 | Dyn5 | hv | 0 | -2 | 2 | 0 | 2.5 | FALSE

## trafo3w_std_types
| sn_hv_mva | sn_mv_mva | sn_lv_mva | vn_hv_kv | vn_mv_kv | vn_lv_kv | vk_hv_percent | vk_mv_percent | vk_lv_percent | vkr_hv_percent | vkr_mv_percent | vkr_lv_percent | pfe_kw | i0_percent | shift_mv_degree | shift_lv_degree | vector_group | tap_side | tap_neutral | tap_min | tap_max | tap_step_percent
63/25/38 MVA 110/20/10 kV | 63 | 25 | 38 | 110 | 20 | 10 | 10.4 | 10.4 | 10.4 | 0.28 | 0.32 | 0.35 | 35 | 0.89 | 0 | 0 | YN0yn0yn0 | hv | 0 | -10 | 10 | 1.2
63/25/38 MVA 110/10/10 kV | 63 | 25 | 38 | 110 | 10 | 10 | 10.4 | 10.4 | 10.4 | 0.28 | 0.32 | 0.35 | 35 | 0.89 | 0 | 0 | YN0yn0yn0 | hv | 0 | -10 | 10 | 1.2

## fuse_std_types
| fuse_type | i_rated_a | t_avg | t_min | t_total | x_avg | x_min | x_total
HV 100A | HV 100A | 100 | 0 | [10.0, 3.64, 0.854, 0.281, 0.1, 0.0531, 0.022, 0.01] | [10.0, 4.267, 1.21, 0.403, 0.1, 0.058, 0.022, 0.01] | 0 | [300.0, 350.0, 450.0, 550.0, 700.0, 850.0, 1200.0, 1752.0] | [600.0, 700.0, 900.0, 1150.0, 1665.0, 2000.0, 3000.0, 4313.0]
HV 10A | HV 10A | 10 | 0 | [10.0, 1675.0, 0.344, 0.156, 0.1, 0.0417, 0.0171, 0.01] | [10.0, 1.3, 0.3, 0.155, 0.1, 0.0555, 0.023, 0.01] | 0 | [30.0, 32.0, 35.0, 37.0, 39.0, 50.0, 70.0, 88.0] | [60.0, 70.0, 80.0, 87.0, 94.0, 110.0, 150.0, 216.0]
HV 125A | HV 125A | 125 | 0 | [10.0, 1.82, 0.344, 0.1, 0.0467, 0.0269, 0.01] | [10.0, 2.478, 0.426, 0.1, 0.0427, 0.0211, 0.01] | 0 | [375.0, 500.0, 700.0, 925.0, 1200.0, 1500.0, 2341.0] | [750.0, 1000.0, 1500.0, 2200.0, 3000.0, 4000.0, 5765.0]
HV 160A | HV 160A | 160 | 0 | [10.0, 4.15, 1.03, 0.198, 0.1, 0.051, 0.0172, 0.01] | [10.0, 2.3, 0.734, 0.274, 0.1, 0.046, 0.0177, 0.01] | 0 | [480.0, 550.0, 700.0, 1000.0, 1260.0, 1600.0, 2500.0, 3227.0] | [960.0, 1300.0, 1700.0, 2200.0, 2996.0, 4000.0, 6000.0, 7946.0]
HV 16A | HV 16A | 16 | 0 | [10.0, 0.352, 0.164, 0.1, 0.0649, 0.0342, 0.01] | [10.0, 2.34, 0.722, 0.181, 0.1, 0.055, 0.0296, 0.01] | 0 | [48.0, 60.0, 65.0, 71.0, 80.0, 100.0, 162.0] | [96.0, 110.0, 125.0, 150.0, 168.0, 200.0, 250.0, 398.0]
HV 200A | HV 200A | 200 | 0 | [10.0, 4.267, 1.21, 0.403, 0.1, 0.058, 0.022, 0.01] | [10.0, 3.73, 1.654, 0.328, 0.1, 0.0531, 0.019, 0.01] | 0 | [600.0, 700.0, 900.0, 1150.0, 1665.0, 2000.0, 3000.0, 4313.0] | [1200.0, 1500.0, 1800.0, 2700.0, 3960.0, 5000.0, 7500.0, 10620.0]
HV 20A | HV 20A | 20 | 0 | [10.0, 1.3, 0.3, 0.155, 0.1, 0.0555, 0.023, 0.01] | [10.0, 1.3, 0.161, 0.1, 0.0611, 0.0399, 0.0141, 0.01] | 0 | [60.0, 70.0, 80.0, 87.0, 94.0, 110.0, 150.0, 216.0] | [120.0, 150.0, 200.0, 223.0, 260.0, 300.0, 450.0, 532.0]
HV 25A | HV 25A | 25 | 0 | [10.0, 2.512, 0.833, 0.299, 0.1, 0.0372, 0.0223, 0.01] | [10.0, 3.125, 0.597, 0.198, 0.1, 0.0378, 0.022, 0.01] | 0 | [75.0, 82.0, 90.0, 100.0, 124.0, 170.0, 200.0, 289.0] | [150.0, 170.0, 210.0, 250.0, 294.0, 400.0, 500.0, 711.0]
HV 31.5A | HV 31.5A | 31.5 | 0 | [10.0, 2.34, 0.722, 0.181, 0.1, 0.055, 0.0296, 0.01] | [10.0, 2.84, 0.368, 0.164, 0.1, 0.0621, 0.0378, 0.0195, 0.01] | 0 | [95.0, 110.0, 125.0, 150.0, 165.0, 200.0, 250.0, 390.0] | [189.0, 220.0, 300.0, 350.0, 393.0, 450.0, 530.0, 700.0, 960.0]
HV 40A | HV 40A | 40 | 0 | [10.0, 1.3, 0.161, 0.1, 0.0611, 0.0399, 0.0141, 0.01] | [10.0, 2.05, 0.369, 0.198, 0.1, 0.051, 0.0298, 0.01] | 0 | [120.0, 150.0, 200.0, 223.0, 260.0, 300.0, 450.0, 532.0] | [240.0, 300.0, 400.0, 450.0, 530.0, 650.0, 800.0, 1311.0]
HV 50A | HV 50A | 50 | 0 | [10.0, 3.215, 0.597, 0.198, 0.1, 0.0378, 0.022, 0.01] | [10.0, 3.64, 0.854, 0.281, 0.1, 0.0531, 0.022, 0.01] | 0 | [150.0, 170.0, 210.0, 250.0, 294.0, 400.0, 500.0, 711.0] | [300.0, 350.0, 450.0, 550.0, 700.0, 850.0, 1200.0, 1752.0]
HV 6.3A | HV 6.3A | 6.3 | 0 | [10.0, 1.39, 0.344, 0.168, 0.1, 0.056, 0.0263, 0.01] | [10.0, 1.711, 0.516, 0.198, 0.1, 0.0634, 0.0303, 0.01] | 0 | [19.0, 19.5, 20.4, 20.8, 22.0, 25.0, 32.0, 48.0] | [38.0, 40.0, 43.0, 48.0, 53.0, 60.0, 75.0, 118.0]
HV 63A | HV 63A | 63 | 0 | [10.0, 2.84, 0.368, 0.164, 0.1, 0.0621, 0.0378, 0.0195, 0.01] | [10.0, 1.82, 0.344, 0.1, 0.0467, 0.0269, 0.01] | 0 | [189.0, 220.0, 300.0, 350.0, 393.0, 450.0, 530.0, 700.0, 961.0] | [378.0, 500.0, 700.0, 934.0, 1200.0, 1500.0, 2366.0]
HV 80A | HV 80A | 80 | 0 | [10.0, 2.05, 0.369, 0.198, 0.1, 0.051, 0.0298, 0.01] | [10.0, 4.15, 1.03, 0.198, 0.1, 0.051, 0.0172, 0.01] | 0 | [240.0, 300.0, 400.0, 450.0, 530.0, 650.0, 800.0, 1311.0] | [480.0, 550.0, 700.0, 1000.0, 1260.0, 1600.0, 2500.0, 3227.0]
Siemens NH-1-100 | Siemens NH-1-100 | 100 | [5400.0, 2000.0, 400.0, 20.0, 1.0, 0.2, 0.012, 0.004] | 0 | 0 | [150.0, 190.0, 250.0, 430.0, 900.0, 1250.0, 2700.0, 3600.0] | 0 | 0
Siemens NH-1-125 | Siemens NH-1-125 | 125 | [4800.0, 120.0, 7.0, 0.1, 0.004] | 0 | 0 | [180.0, 400.0, 740.0, 2000.0, 4250.0] | 0 | 0
Siemens NH-1-16 | Siemens NH-1-16 | 16 | [4000.0, 400.0, 2.0, 0.1, 0.04, 0.01] | 0 | 0 | [26.0, 35.0, 75.0, 150.0, 200.0, 300.0] | 0 | 0
Siemens NH-1-160 | Siemens NH-1-160 | 160 | [4800.0, 120.0, 7.0, 0.1, 0.004] | 0 | 0 | [210.0, 500.0, 900.0, 2300.0, 5000.0] | 0 | 0
Siemens NH-1-25 | Siemens NH-1-25 | 25 | [4000.0, 1000.0, 10.0, 0.2, 0.02, 0.01] | 0 | 0 | [40.0, 50.0, 100.0, 210.0, 400.0, 500.0] | 0 | 0
Siemens NH-1-50 | Siemens NH-1-50 | 50 | [4000.0, 40.0, 4.0, 1.0, 0.02, 0.01] | 0 | 0 | [86.0, 200.0, 300.0, 400.0, 1000.0, 1280.0] | 0 | 0
Siemens NH-1-63 | Siemens NH-1-63 | 63 | [4000.0, 100.0, 10.0, 2.0, 0.04, 0.01] | 0 | 0 | [100.0, 200.0, 300.0, 400.0, 1000.0, 1500.0] | 0 | 0
Siemens NH-1-80 | Siemens NH-1-80 | 80 | [4800.0, 120.0, 7.0, 0.1, 0.01] | 0 | 0 | [150.58, 250.0, 450.0, 1150.0, 2470.0] | 0 | 0
Siemens NH-2-1000 | Siemens NH-2-1000 | 1000 | [4800.0, 120.0, 7.0, 0.1, 0.004] | 0 | 0 | [1900.0, 3500.0, 8400.0, 24000.0, 52000.0] | 0 | 0
Siemens NH-2-200 | Siemens NH-2-200 | 200 | [4800.0, 120.0, 7.0, 0.1, 0.004] | 0 | 0 | [280.0, 650.0, 1200.0, 3000.0, 7000.0] | 0 | 0
Siemens NH-2-224 | Siemens NH-2-224 | 224 | [4800.0, 120.0, 7.0, 0.2, 0.04, 0.004] | 0 | 0 | [400.0, 750.0, 1453.0, 3025.0, 4315.0, 7600.0] | 0 | 0
Siemens NH-2-250 | Siemens NH-2-250 | 250 | [4800.0, 120.0, 7.0, 0.1, 0.004] | 0 | 0 | [450.0, 800.0, 1650.0, 4000.0, 8500.0] | 0 | 0
Siemens NH-2-315 | Siemens NH-2-315 | 315 | [4800.0, 120.0, 7.0, 0.1, 0.004] | 0 | 0 | [550.0, 920.0, 1900.0, 5000.0, 11000.0] | 0 | 0
Siemens NH-2-355 | Siemens NH-2-355 | 355 | [4800.0, 120.0, 6.0, 0.1, 0.004] | 0 | 0 | [650.0, 1116.27, 2350.0, 5840.0, 12790.0] | 0 | 0
Siemens NH-2-400 | Siemens NH-2-400 | 400 | [4800.0, 120.0, 7.0, 0.1, 0.004] | 0 | 0 | [720.0, 1350.0, 2800.0, 6500.0, 15000.0] | 0 | 0
Siemens NH-2-425 | Siemens NH-2-425 | 425 | [4800.0, 120.0, 7.0, 0.1, 0.004] | 0 | 0 | [850.0, 1500.0, 3050.0, 7500.0, 16500.0] | 0 | 0
Siemens NH-2-630 | Siemens NH-2-630 | 630 | [4800.0, 120.0, 7.0, 0.1, 0.004] | 0 | 0 | [1200.0, 2000.0, 4800.0, 12000.0, 26000.0] | 0 | 0

## dtypes
| element | column | dtype
0 | bus | name | object
1 | bus | vn_kv | float64
2 | bus | type | object
3 | bus | zone | object
4 | bus | in_service | bool
5 | load | name | object
6 | load | bus | uint32
7 | load | p_mw | float64
8 | load | q_mvar | float64
9 | load | const_z_percent | float64
10 | load | const_i_percent | float64
11 | load | sn_mva | float64
12 | load | scaling | float64
13 | load | in_service | bool
14 | load | type | object
15 | ext_grid | name | object
16 | ext_grid | bus | uint32
17 | ext_grid | vm_pu | float64
18 | ext_grid | va_degree | float64
19 | ext_grid | slack_weight | float64
20 | ext_grid | in_service | bool
21 | line | name | object
22 | line | std_type | object
23 | line | from_bus | uint32
24 | line | to_bus | uint32
25 | line | length_km | float64
26 | line | r_ohm_per_km | float64
27 | line | x_ohm_per_km | float64
28 | line | c_nf_per_km | float64
29 | line | g_us_per_km | float64
30 | line | max_i_ka | float64
31 | line | df | float64
32 | line | parallel | uint32
33 | line | type | object
34 | line | in_service | bool
35 | trafo | name | object
36 | trafo | std_type | object
37 | trafo | hv_bus | uint32
38 | trafo | lv_bus | uint32
39 | trafo | sn_mva | float64
40 | trafo | vn_hv_kv | float64
41 | trafo | vn_lv_kv | float64
42 | trafo | vk_percent | float64
43 | trafo | vkr_percent | float64
44 | trafo | pfe_kw | float64
45 | trafo | i0_percent | float64
46 | trafo | shift_degree | float64
47 | trafo | tap_side | object
48 | trafo | tap_neutral | int32
49 | trafo | tap_min | int32
50 | trafo | tap_max | int32
51 | trafo | tap_step_percent | float64
52 | trafo | tap_step_degree | float64
53 | trafo | tap_pos | int32
54 | trafo | tap_phase_shifter | bool
55 | trafo | parallel | uint32
56 | trafo | df | float64
57 | trafo | in_service | bool
58 | line_geodata | coords | object
59 | bus_geodata | x | float64
60 | bus_geodata | y | float64
61 | bus_geodata | coords | object

## parameters
| version | format_version | converged | OPF_converged | name | f_hz | sn_mva
0 | 2.14.6 | 2.14.0 | FALSE | FALSE |  | 50 | 1