## bus
| name | vn_kv | type | zone | in_service
0 | bus_LV_392-2_0_6_node_0 | 0.4 | n |  | TRUE
1 | bus_LV_392-2_0_6_node_1 | 0.4 | n |  | TRUE
2 | bus_LV_392-2_0_6_node_2 | 0.4 | n |  | TRUE
3 | bus_LV_392-2_0_6_node_3 | 0.4 | n |  | TRUE
4 | bus_LV_392-2_0_6_node_4 | 0.4 | n |  | TRUE
5 | bus_LV_392-2_0_6_node_37 | 0.4 | n |  | TRUE
6 | bus_LV_392-2_0_6_node_158 | 0.4 | n |  | TRUE
7 | bus_LV_392-2_0_6_node_36 | 0.4 | n |  | TRUE
8 | bus_LV_392-2_0_6_node_159 | 0.4 | n |  | TRUE
9 | bus_LV_392-2_0_6_node_5 | 0.4 | n |  | TRUE
10 | bus_LV_392-2_0_6_node_6 | 0.4 | n |  | TRUE
11 | bus_LV_392-2_0_6_node_7 | 0.4 | n |  | TRUE
12 | bus_LV_392-2_0_6_node_100 | 0.4 | n |  | TRUE
13 | bus_LV_392-2_0_6_node_136 | 0.4 | n |  | TRUE
14 | bus_LV_392-2_0_6_node_99 | 0.4 | n |  | TRUE
15 | bus_LV_392-2_0_6_node_135 | 0.4 | n |  | TRUE
16 | bus_LV_392-2_0_6_node_8 | 0.4 | n |  | TRUE
17 | bus_LV_392-2_0_6_node_10 | 0.4 | n |  | TRUE
18 | bus_LV_392-2_0_6_node_12 | 0.4 | n |  | TRUE
19 | bus_LV_392-2_0_6_node_13 | 0.4 | n |  | TRUE
20 | bus_LV_392-2_0_6_node_95 | 0.4 | n |  | TRUE
21 | bus_LV_392-2_0_6_node_109 | 0.4 | n |  | TRUE
22 | bus_LV_392-2_0_6_node_110 | 0.4 | n |  | TRUE
23 | bus_LV_392-2_0_6_node_93 | 0.4 | n |  | TRUE
24 | bus_LV_392-2_0_6_node_14 | 0.4 | n |  | TRUE
25 | bus_LV_392-2_0_6_node_15 | 0.4 | n |  | TRUE
26 | bus_LV_392-2_0_6_node_16 | 0.4 | n |  | TRUE
27 | bus_LV_392-2_0_6_node_17 | 0.4 | n |  | TRUE
28 | bus_LV_392-2_0_6_node_18 | 0.4 | n |  | TRUE
29 | bus_LV_392-2_0_6_node_19 | 0.4 | n |  | TRUE
30 | bus_LV_392-2_0_6_node_26 | 0.4 | n |  | TRUE
31 | bus_LV_392-2_0_6_node_111 | 0.4 | n |  | TRUE
32 | bus_LV_392-2_0_6_node_119 | 0.4 | n |  | TRUE
33 | bus_LV_392-2_0_6_node_25 | 0.4 | n |  | TRUE
34 | bus_LV_392-2_0_6_node_117 | 0.4 | n |  | TRUE
35 | bus_LV_392-2_0_6_node_20 | 0.4 | n |  | TRUE
36 | bus_LV_392-2_0_6_node_21 | 0.4 | n |  | TRUE
37 | bus_LV_392-2_0_6_node_22 | 0.4 | n |  | TRUE
38 | bus_LV_392-2_0_6_node_23 | 0.4 | n |  | TRUE
39 | bus_LV_392-2_0_6_node_24 | 0.4 | n |  | TRUE
40 | bus_LV_392-2_0_6_node_127 | 0.4 | n |  | TRUE
41 | bus_LV_392-2_0_6_node_94 | 0.4 | n |  | TRUE
42 | bus_LV_392-2_0_6_node_101 | 0.4 | n |  | TRUE
43 | bus_LV_392-2_0_6_node_143 | 0.4 | n |  | TRUE
44 | bus_LV_392-2_0_6_node_142 | 0.4 | n |  | TRUE
45 | bus_LV_392-2_0_6_node_92 | 0.4 | n |  | TRUE
46 | bus_LV_392-2_0_6_node_27 | 0.4 | n |  | TRUE
47 | bus_LV_392-2_0_6_node_28 | 0.4 | n |  | TRUE
48 | bus_LV_392-2_0_6_node_30 | 0.4 | n |  | TRUE
49 | bus_LV_392-2_0_6_node_31 | 0.4 | n |  | TRUE
50 | bus_LV_392-2_0_6_node_35 | 0.4 | n |  | TRUE
51 | bus_LV_392-2_0_6_node_32 | 0.4 | n |  | TRUE
52 | bus_LV_392-2_0_6_node_167 | 0.4 | n |  | TRUE
53 | bus_LV_392-2_0_6_node_141 | 0.4 | n |  | TRUE
54 | bus_LV_392-2_0_6_node_153 | 0.4 | n |  | TRUE
55 | bus_LV_392-2_0_6_node_33 | 0.4 | n |  | TRUE
56 | bus_LV_392-2_0_6_node_34 | 0.4 | n |  | TRUE
57 | bus_LV_392-2_0_6_node_42 | 0.4 | n |  | TRUE
58 | bus_LV_392-2_0_6_node_56 | 0.4 | n |  | TRUE
59 | bus_LV_392-2_0_6_node_39 | 0.4 | n |  | TRUE
60 | bus_LV_392-2_0_6_node_55 | 0.4 | n |  | TRUE
61 | bus_LV_392-2_0_6_node_49 | 0.4 | n |  | TRUE
62 | bus_LV_392-2_0_6_node_54 | 0.4 | n |  | TRUE
63 | bus_LV_392-2_0_6_node_45 | 0.4 | n |  | TRUE
64 | bus_LV_392-2_0_6_node_46 | 0.4 | n |  | TRUE
65 | bus_LV_392-2_0_6_node_47 | 0.4 | n |  | TRUE
66 | bus_LV_392-2_0_6_node_115 | 0.4 | n |  | TRUE
67 | bus_LV_392-2_0_6_node_154 | 0.4 | n |  | TRUE
68 | bus_LV_392-2_0_6_node_38 | 0.4 | n |  | TRUE
69 | bus_LV_392-2_0_6_node_40 | 0.4 | n |  | TRUE
70 | bus_LV_392-2_0_6_node_41 | 0.4 | n |  | TRUE
71 | bus_LV_392-2_0_6_node_43 | 0.4 | n |  | TRUE
72 | bus_LV_392-2_0_6_node_44 | 0.4 | n |  | TRUE
73 | bus_LV_392-2_0_6_node_164 | 0.4 | n |  | TRUE
74 | bus_LV_392-2_0_6_node_165 | 0.4 | n |  | TRUE
75 | bus_LV_392-2_0_6_node_48 | 0.4 | n |  | TRUE
76 | bus_LV_392-2_0_6_node_50 | 0.4 | n |  | TRUE
77 | bus_LV_392-2_0_6_node_51 | 0.4 | n |  | TRUE
78 | bus_LV_392-2_0_6_node_52 | 0.4 | n |  | TRUE
79 | bus_LV_392-2_0_6_node_53 | 0.4 | n |  | TRUE
80 | bus_LV_392-2_0_6_node_57 | 0.4 | n |  | TRUE
81 | bus_LV_392-2_0_6_node_58 | 0.4 | n |  | TRUE
82 | bus_LV_392-2_0_6_node_59 | 0.4 | n |  | TRUE
83 | bus_LV_392-2_0_6_node_60 | 0.4 | n |  | TRUE
84 | bus_LV_392-2_0_6_node_152 | 0.4 | n |  | TRUE
85 | bus_LV_392-2_0_6_node_147 | 0.4 | n |  | TRUE
86 | bus_LV_392-2_0_6_node_61 | 0.4 | n |  | TRUE
87 | bus_LV_392-2_0_6_node_62 | 0.4 | n |  | TRUE
88 | bus_LV_392-2_0_6_node_63 | 0.4 | n |  | TRUE
89 | bus_LV_392-2_0_6_node_64 | 0.4 | n |  | TRUE
90 | bus_LV_392-2_0_6_node_65 | 0.4 | n |  | TRUE
91 | bus_LV_392-2_0_6_node_96 | 0.4 | n |  | TRUE
92 | bus_LV_392-2_0_6_node_160 | 0.4 | n |  | TRUE
93 | bus_LV_392-2_0_6_node_97 | 0.4 | n |  | TRUE
94 | bus_LV_392-2_0_6_node_161 | 0.4 | n |  | TRUE
95 | bus_LV_392-2_0_6_node_66 | 0.4 | n |  | TRUE
96 | bus_LV_392-2_0_6_node_67 | 0.4 | n |  | TRUE
97 | bus_LV_392-2_0_6_node_68 | 0.4 | n |  | TRUE
98 | bus_LV_392-2_0_6_node_69 | 0.4 | n |  | TRUE
99 | bus_LV_392-2_0_6_node_84 | 0.4 | n |  | TRUE
100 | bus_LV_392-2_0_6_node_139 | 0.4 | n |  | TRUE
101 | bus_LV_392-2_0_6_node_86 | 0.4 | n |  | TRUE
102 | bus_LV_392-2_0_6_node_82 | 0.4 | n |  | TRUE
103 | bus_LV_392-2_0_6_node_138 | 0.4 | n |  | TRUE
104 | bus_LV_392-2_0_6_node_70 | 0.4 | n |  | TRUE
105 | bus_LV_392-2_0_6_node_71 | 0.4 | n |  | TRUE
106 | bus_LV_392-2_0_6_node_72 | 0.4 | n |  | TRUE
107 | bus_LV_392-2_0_6_node_74 | 0.4 | n |  | TRUE
108 | bus_LV_392-2_0_6_node_75 | 0.4 | n |  | TRUE
109 | bus_LV_392-2_0_6_node_76 | 0.4 | n |  | TRUE
110 | bus_LV_392-2_0_6_node_73 | 0.4 | n |  | TRUE
111 | bus_LV_392-2_0_6_node_90 | 0.4 | n |  | TRUE
112 | bus_LV_392-2_0_6_node_87 | 0.4 | n |  | TRUE
113 | bus_LV_392-2_0_6_node_144 | 0.4 | n |  | TRUE
114 | bus_LV_392-2_0_6_node_162 | 0.4 | n |  | TRUE
115 | bus_LV_392-2_0_6_node_145 | 0.4 | n |  | TRUE
116 | bus_LV_392-2_0_6_node_88 | 0.4 | n |  | TRUE
117 | bus_LV_392-2_0_6_node_146 | 0.4 | n |  | TRUE
118 | bus_LV_392-2_0_6_node_77 | 0.4 | n |  | TRUE
119 | bus_LV_392-2_0_6_node_78 | 0.4 | n |  | TRUE
120 | bus_LV_392-2_0_6_node_79 | 0.4 | n |  | TRUE
121 | bus_LV_392-2_0_6_node_80 | 0.4 | n |  | TRUE
122 | bus_LV_392-2_0_6_node_81 | 0.4 | n |  | TRUE
123 | bus_LV_392-2_0_6_node_107 | 0.4 | n |  | TRUE
124 | bus_LV_392-2_0_6_node_108 | 0.4 | n |  | TRUE
125 | bus_LV_392-2_0_6_node_83 | 0.4 | n |  | TRUE
126 | bus_LV_392-2_0_6_node_116 | 0.4 | n |  | TRUE
127 | bus_LV_392-2_0_6_node_89 | 0.4 | n |  | TRUE
128 | bus_LV_392-2_0_6_node_131 | 0.4 | n |  | TRUE
129 | bus_LV_392-2_0_6_node_128 | 0.4 | n |  | TRUE
130 | bus_LV_392-2_0_6_node_126 | 0.4 | n |  | TRUE
131 | bus_LV_392-2_0_6_node_129 | 0.4 | n |  | TRUE
132 | bus_LV_392-2_0_6_node_91 | 0.4 | n |  | TRUE
133 | bus_LV_392-2_0_6_node_98 | 0.4 | n |  | TRUE
134 | bus_LV_392-2_0_6_node_132 | 0.4 | n |  | TRUE
135 | bus_LV_392-2_0_6_node_133 | 0.4 | n |  | TRUE
136 | bus_LV_392-2_0_6_node_102 | 0.4 | n |  | TRUE
137 | bus_LV_392-2_0_6_node_103 | 0.4 | n |  | TRUE
138 | bus_LV_392-2_0_6_node_104 | 0.4 | n |  | TRUE
139 | bus_LV_392-2_0_6_node_105 | 0.4 | n |  | TRUE
140 | bus_LV_392-2_0_6_node_106 | 0.4 | n |  | TRUE
141 | bus_LV_392-2_0_6_node_137 | 0.4 | n |  | TRUE
142 | bus_LV_392-2_0_6_node_140 | 0.4 | n |  | TRUE
143 | bus_LV_392-2_0_6_node_148 | 0.4 | n |  | TRUE
144 | bus_LV_392-2_0_6_node_151 | 0.4 | n |  | TRUE
145 | bus_LV_392-2_0_6_node_112 | 0.4 | n |  | TRUE
146 | bus_LV_392-2_0_6_node_113 | 0.4 | n |  | TRUE
147 | bus_LV_392-2_0_6_node_114 | 0.4 | n |  | TRUE
148 | bus_LV_392-2_0_6_node_118 | 0.4 | n |  | TRUE
149 | bus_LV_392-2_0_6_node_120 | 0.4 | n |  | TRUE
150 | bus_LV_392-2_0_6_node_121 | 0.4 | n |  | TRUE
151 | bus_LV_392-2_0_6_node_122 | 0.4 | n |  | TRUE
152 | bus_LV_392-2_0_6_node_123 | 0.4 | n |  | TRUE
153 | bus_LV_392-2_0_6_node_124 | 0.4 | n |  | TRUE
154 | bus_LV_392-2_0_6_node_125 | 0.4 | n |  | TRUE
155 | bus_LV_392-2_0_6_node_149 | 0.4 | n |  | TRUE
156 | bus_LV_392-2_0_6_node_130 | 0.4 | n |  | TRUE
157 | bus_LV_392-2_0_6_node_134 | 0.4 | n |  | TRUE
158 | bus_LV_392-2_0_6_node_150 | 0.4 | n |  | TRUE
159 | bus_LV_392-2_0_6_node_163 | 0.4 | n |  | TRUE
160 | bus_LV_392-2_0_6_node_169 | 0.4 | n |  | TRUE
161 | bus_LV_392-2_0_6_node_166 | 0.4 | n |  | TRUE
162 | bus_LV_392-2_0_6_node_155 | 0.4 | n |  | TRUE
163 | bus_LV_392-2_0_6_node_156 | 0.4 | n |  | TRUE
164 | bus_LV_392-2_0_6_node_157 | 0.4 | n |  | TRUE
165 | bus_MV_310_0_node_21 | 20 | n |  | TRUE

## load
| name | bus | p_mw | q_mvar | const_z_percent | const_i_percent | sn_mva | scaling | in_service | type
0 | LV_392-2_0_6_load_0 | 0 | 0.0029601 | 0.00074188 | 0 | 0 |  | 1 | TRUE | wye
1 | LV_392-2_0_6_load_1 | 1 | 0.0026228 | 0.00065733 | 0 | 0 |  | 1 | TRUE | wye
2 | LV_392-2_0_6_load_2 | 2 | 0.0026463 | 0.00066323 | 0 | 0 |  | 1 | TRUE | wye
3 | LV_392-2_0_6_load_3 | 3 | 0.0023936 | 0.00059989 | 0 | 0 |  | 1 | TRUE | wye
4 | LV_392-2_0_6_load_4 | 4 | 0.0032991 | 0.00082684 | 0 | 0 |  | 1 | TRUE | wye
5 | LV_392-2_0_6_load_37 | 5 | 0.0025126 | 0.0006297 | 0 | 0 |  | 1 | TRUE | wye
6 | LV_392-2_0_6_load_158 | 6 | 0.0025279 | 0.00063356 | 0 | 0 |  | 1 | TRUE | wye
7 | LV_392-2_0_6_load_36 | 7 | 0.003988 | 0.00099948 | 0 | 0 |  | 1 | TRUE | wye
8 | LV_392-2_0_6_load_159 | 8 | 0.0033558 | 0.00084104 | 0 | 0 |  | 1 | TRUE | wye
9 | LV_392-2_0_6_load_5 | 9 | 0.0036272 | 0.00090907 | 0 | 0 |  | 1 | TRUE | wye
10 | LV_392-2_0_6_load_6 | 10 | 0.003347 | 0.00083884 | 0 | 0 |  | 1 | TRUE | wye
11 | LV_392-2_0_6_load_100 | 12 | 0.0039769 | 0.0009967 | 0 | 0 |  | 1 | TRUE | wye
12 | LV_392-2_0_6_load_99 | 14 | 0.0035696 | 0.00089462 | 0 | 0 |  | 1 | TRUE | wye
13 | LV_392-2_0_6_load_8 | 16 | 0.012155 | 0.0030464 | 0 | 0 |  | 1 | TRUE | wye
14 | LV_392-2_0_6_load_12 | 18 | 0.0069265 | 0.0017359 | 0 | 0 |  | 1 | TRUE | wye
15 | LV_392-2_0_6_load_13 | 19 | 0.017265 | 0.004327 | 0 | 0 |  | 1 | TRUE | wye
16 | LV_392-2_0_6_load_109 | 21 | 0.0018384 | 0.00046076 | 0 | 0 |  | 1 | TRUE | wye
17 | LV_392-2_0_6_load_110 | 22 | 0.00098074 | 0.0002458 | 0 | 0 |  | 1 | TRUE | wye
18 | LV_392-2_0_6_load_93 | 23 | 0.003408 | 0.00085412 | 0 | 0 |  | 1 | TRUE | wye
19 | LV_392-2_0_6_load_14 | 24 | 0.0055615 | 0.0013938 | 0 | 0 |  | 1 | TRUE | wye
20 | LV_392-2_0_6_load_15 | 25 | 0.0015357 | 0.00038489 | 0 | 0 |  | 1 | TRUE | wye
21 | LV_392-2_0_6_load_17 | 27 | 0.0012952 | 0.00032461 | 0 | 0 |  | 1 | TRUE | wye
22 | LV_392-2_0_6_load_18 | 28 | 0.0026059 | 0.00065309 | 0 | 0 |  | 1 | TRUE | wye
23 | LV_392-2_0_6_load_19 | 29 | 0.005235 | 0.001312 | 0 | 0 |  | 1 | TRUE | wye
24 | LV_392-2_0_6_load_26 | 30 | 0.0049408 | 0.0012383 | 0 | 0 |  | 1 | TRUE | wye
25 | LV_392-2_0_6_load_111 | 31 | 0.0020083 | 0.00050332 | 0 | 0 |  | 1 | TRUE | wye
26 | LV_392-2_0_6_load_119 | 32 | 0.0018093 | 0.00045346 | 0 | 0 |  | 1 | TRUE | wye
27 | LV_392-2_0_6_load_25 | 33 | 0.0052969 | 0.0013275 | 0 | 0 |  | 1 | TRUE | wye
28 | LV_392-2_0_6_load_117 | 34 | 0.001447 | 0.00036265 | 0 | 0 |  | 1 | TRUE | wye
29 | LV_392-2_0_6_load_20 | 35 | 0.0071345 | 0.0017881 | 0 | 0 |  | 1 | TRUE | wye
30 | LV_392-2_0_6_load_21 | 36 | 0.0034596 | 0.00086707 | 0 | 0 |  | 1 | TRUE | wye
31 | LV_392-2_0_6_load_23 | 38 | 0.0019529 | 0.00048944 | 0 | 0 |  | 1 | TRUE | wye
32 | LV_392-2_0_6_load_94 | 41 | 0.0031586 | 0.00079162 | 0 | 0 |  | 1 | TRUE | wye
33 | LV_392-2_0_6_load_101 | 42 | 0.010143 | 0.0025421 | 0 | 0 |  | 1 | TRUE | wye
34 | LV_392-2_0_6_load_143 | 43 | 0.007619 | 0.0019095 | 0 | 0 |  | 1 | TRUE | wye
35 | LV_392-2_0_6_load_142 | 44 | 0.0021463 | 0.00053791 | 0 | 0 |  | 1 | TRUE | wye
36 | LV_392-2_0_6_load_92 | 45 | 0.0015722 | 0.00039402 | 0 | 0 |  | 1 | TRUE | wye
37 | LV_392-2_0_6_load_27 | 46 | 0.0093862 | 0.0023524 | 0 | 0 |  | 1 | TRUE | wye
38 | LV_392-2_0_6_load_31 | 49 | 0.00095571 | 0.00023952 | 0 | 0 |  | 1 | TRUE | wye
39 | LV_392-2_0_6_load_32 | 51 | 0.0029771 | 0.00074612 | 0 | 0 |  | 1 | TRUE | wye
40 | LV_392-2_0_6_load_167 | 52 | 0.00048291 | 0.00012103 | 0 | 0 |  | 1 | TRUE | wye
41 | LV_392-2_0_6_load_153 | 54 | 0.0051316 | 0.0012861 | 0 | 0 |  | 1 | TRUE | wye
42 | LV_392-2_0_6_load_33 | 55 | 0.0044115 | 0.0011056 | 0 | 0 |  | 1 | TRUE | wye
43 | LV_392-2_0_6_load_42 | 57 | 0.0040013 | 0.0010028 | 0 | 0 |  | 1 | TRUE | wye
44 | LV_392-2_0_6_load_56 | 58 | 0.0017231 | 0.00043184 | 0 | 0 |  | 1 | TRUE | wye
45 | LV_392-2_0_6_load_45 | 63 | 0.00068464 | 0.00017159 | 0 | 0 |  | 1 | TRUE | wye
46 | LV_392-2_0_6_load_115 | 66 | 0.0055159 | 0.0013824 | 0 | 0 |  | 1 | TRUE | wye
47 | LV_392-2_0_6_load_154 | 67 | 0.0025467 | 0.00063826 | 0 | 0 |  | 1 | TRUE | wye
48 | LV_392-2_0_6_load_38 | 68 | 0.0039465 | 0.0009891 | 0 | 0 |  | 1 | TRUE | wye
49 | LV_392-2_0_6_load_40 | 69 | 0.0026612 | 0.00066696 | 0 | 0 |  | 1 | TRUE | wye
50 | LV_392-2_0_6_load_41 | 70 | 0.0032549 | 0.00081576 | 0 | 0 |  | 1 | TRUE | wye
51 | LV_392-2_0_6_load_43 | 71 | 0.0024785 | 0.00062118 | 0 | 0 |  | 1 | TRUE | wye
52 | LV_392-2_0_6_load_44 | 72 | 0.0022231 | 0.00055716 | 0 | 0 |  | 1 | TRUE | wye
53 | LV_392-2_0_6_load_164 | 73 | 0.0020947 | 0.00052498 | 0 | 0 |  | 1 | TRUE | wye
54 | LV_392-2_0_6_load_165 | 74 | 0.0026367 | 0.00066082 | 0 | 0 |  | 1 | TRUE | wye
55 | LV_392-2_0_6_load_48 | 75 | 0.0045238 | 0.0011338 | 0 | 0 |  | 1 | TRUE | wye
56 | LV_392-2_0_6_load_50 | 76 | 0.002367 | 0.00059321 | 0 | 0 |  | 1 | TRUE | wye
57 | LV_392-2_0_6_load_52 | 78 | 0.0021768 | 0.00054555 | 0 | 0 |  | 1 | TRUE | wye
58 | LV_392-2_0_6_load_53 | 79 | 0.0059257 | 0.0014851 | 0 | 0 |  | 1 | TRUE | wye
59 | LV_392-2_0_6_load_57 | 80 | 0.0059546 | 0.0014924 | 0 | 0 |  | 1 | TRUE | wye
60 | LV_392-2_0_6_load_59 | 82 | 0.0024964 | 0.00062567 | 0 | 0 |  | 1 | TRUE | wye
61 | LV_392-2_0_6_load_152 | 84 | 0.0015855 | 0.00039737 | 0 | 0 |  | 1 | TRUE | wye
62 | LV_392-2_0_6_load_147 | 85 | 0.0076494 | 0.0019171 | 0 | 0 |  | 1 | TRUE | wye
63 | LV_392-2_0_6_load_61 | 86 | 0.0020269 | 0.00050799 | 0 | 0 |  | 1 | TRUE | wye
64 | LV_392-2_0_6_load_62 | 87 | 0.0015772 | 0.00039529 | 0 | 0 |  | 1 | TRUE | wye
65 | LV_392-2_0_6_load_63 | 88 | 0.0013078 | 0.00032776 | 0 | 0 |  | 1 | TRUE | wye
66 | LV_392-2_0_6_load_64 | 89 | 0.0011554 | 0.00028957 | 0 | 0 |  | 1 | TRUE | wye
67 | LV_392-2_0_6_load_65 | 90 | 0.0013832 | 0.00034666 | 0 | 0 |  | 1 | TRUE | wye
68 | LV_392-2_0_6_load_96 | 91 | 0.0021694 | 0.00054371 | 0 | 0 |  | 1 | TRUE | wye
69 | LV_392-2_0_6_load_160 | 92 | 0.0022663 | 0.00056799 | 0 | 0 |  | 1 | TRUE | wye
70 | LV_392-2_0_6_load_97 | 93 | 0.0015556 | 0.00038987 | 0 | 0 |  | 1 | TRUE | wye
71 | LV_392-2_0_6_load_161 | 94 | 0.0017917 | 0.00044904 | 0 | 0 |  | 1 | TRUE | wye
72 | LV_392-2_0_6_load_66 | 95 | 0.0036026 | 0.0009029 | 0 | 0 |  | 1 | TRUE | wye
73 | LV_392-2_0_6_load_67 | 96 | 0.0082607 | 0.0020703 | 0 | 0 |  | 1 | TRUE | wye
74 | LV_392-2_0_6_load_68 | 97 | 0.0041189 | 0.0010323 | 0 | 0 |  | 1 | TRUE | wye
75 | LV_392-2_0_6_load_139 | 100 | 0.0079176 | 0.0019843 | 0 | 0 |  | 1 | TRUE | wye
76 | LV_392-2_0_6_load_86 | 101 | 0.0030759 | 0.0007709 | 0 | 0 |  | 1 | TRUE | wye
77 | LV_392-2_0_6_load_82 | 102 | 0.002104 | 0.00052731 | 0 | 0 |  | 1 | TRUE | wye
78 | LV_392-2_0_6_load_138 | 103 | 0.0013538 | 0.0003393 | 0 | 0 |  | 1 | TRUE | wye
79 | LV_392-2_0_6_load_70 | 104 | 0.0056522 | 0.0014166 | 0 | 0 |  | 1 | TRUE | wye
80 | LV_392-2_0_6_load_74 | 107 | 0.0022918 | 0.00057438 | 0 | 0 |  | 1 | TRUE | wye
81 | LV_392-2_0_6_load_75 | 108 | 0.0033724 | 0.0008452 | 0 | 0 |  | 1 | TRUE | wye
82 | LV_392-2_0_6_load_76 | 109 | 0.016171 | 0.0040528 | 0 | 0 |  | 1 | TRUE | wye
83 | LV_392-2_0_6_load_90 | 111 | 0.0037734 | 0.00094571 | 0 | 0 |  | 1 | TRUE | wye
84 | LV_392-2_0_6_load_87 | 112 | 0.0026988 | 0.00067639 | 0 | 0 |  | 1 | TRUE | wye
85 | LV_392-2_0_6_load_162 | 114 | 0.01484 | 0.0037192 | 0 | 0 |  | 1 | TRUE | wye
86 | LV_392-2_0_6_load_145 | 115 | 0.0026849 | 0.00067289 | 0 | 0 |  | 1 | TRUE | wye
87 | LV_392-2_0_6_load_88 | 116 | 0.0090216 | 0.002261 | 0 | 0 |  | 1 | TRUE | wye
88 | LV_392-2_0_6_load_77 | 118 | 0.0012577 | 0.00031522 | 0 | 0 |  | 1 | TRUE | wye
89 | LV_392-2_0_6_load_78 | 119 | 0.0010997 | 0.0002756 | 0 | 0 |  | 1 | TRUE | wye
90 | LV_392-2_0_6_load_79 | 120 | 0.0020243 | 0.00050735 | 0 | 0 |  | 1 | TRUE | wye
91 | LV_392-2_0_6_load_80 | 121 | 0.0012919 | 0.00032379 | 0 | 0 |  | 1 | TRUE | wye
92 | LV_392-2_0_6_load_81 | 122 | 0.0038173 | 0.00095671 | 0 | 0 |  | 1 | TRUE | wye
93 | LV_392-2_0_6_load_107 | 123 | 0.00077213 | 0.00019351 | 0 | 0 |  | 1 | TRUE | wye
94 | LV_392-2_0_6_load_108 | 124 | 0.004536 | 0.0011368 | 0 | 0 |  | 1 | TRUE | wye
95 | LV_392-2_0_6_load_83 | 125 | 0.0059048 | 0.0014799 | 0 | 0 |  | 1 | TRUE | wye
96 | LV_392-2_0_6_load_131 | 128 | 0.013132 | 0.0032912 | 0 | 0 |  | 1 | TRUE | wye
97 | LV_392-2_0_6_load_128 | 129 | 0.0027472 | 0.00068852 | 0 | 0 |  | 1 | TRUE | wye
98 | LV_392-2_0_6_load_126 | 130 | 0.0030445 | 0.00076303 | 0 | 0 |  | 1 | TRUE | wye
99 | LV_392-2_0_6_load_129 | 131 | 0.0038027 | 0.00095305 | 0 | 0 |  | 1 | TRUE | wye
100 | LV_392-2_0_6_load_91 | 132 | 0.0025806 | 0.00064676 | 0 | 0 |  | 1 | TRUE | wye
101 | LV_392-2_0_6_load_98 | 133 | 0.001426 | 0.0003574 | 0 | 0 |  | 1 | TRUE | wye
102 | LV_392-2_0_6_load_132 | 134 | 0.0035573 | 0.00089153 | 0 | 0 |  | 1 | TRUE | wye
103 | LV_392-2_0_6_load_133 | 135 | 0.0014424 | 0.0003615 | 0 | 0 |  | 1 | TRUE | wye
104 | LV_392-2_0_6_load_102 | 136 | 0.0026206 | 0.00065678 | 0 | 0 |  | 1 | TRUE | wye
105 | LV_392-2_0_6_load_103 | 137 | 0.00060335 | 0.00015121 | 0 | 0 |  | 1 | TRUE | wye
106 | LV_392-2_0_6_load_104 | 138 | 0.0018761 | 0.0004702 | 0 | 0 |  | 1 | TRUE | wye
107 | LV_392-2_0_6_load_105 | 139 | 0.0038646 | 0.00096855 | 0 | 0 |  | 1 | TRUE | wye
108 | LV_392-2_0_6_load_151 | 144 | 0.001304 | 0.0003268 | 0 | 0 |  | 1 | TRUE | wye
109 | LV_392-2_0_6_load_112 | 145 | 0.004318 | 0.0010822 | 0 | 0 |  | 1 | TRUE | wye
110 | LV_392-2_0_6_load_113 | 146 | 0.0061586 | 0.0015435 | 0 | 0 |  | 1 | TRUE | wye
111 | LV_392-2_0_6_load_114 | 147 | 0.011509 | 0.0028844 | 0 | 0 |  | 1 | TRUE | wye
112 | LV_392-2_0_6_load_118 | 148 | 0.0025448 | 0.0006378 | 0 | 0 |  | 1 | TRUE | wye
113 | LV_392-2_0_6_load_121 | 150 | 0.0022053 | 0.00055269 | 0 | 0 |  | 1 | TRUE | wye
114 | LV_392-2_0_6_load_122 | 151 | 0.010219 | 0.0025612 | 0 | 0 |  | 1 | TRUE | wye
115 | LV_392-2_0_6_load_124 | 153 | 0.0012887 | 0.00032299 | 0 | 0 |  | 1 | TRUE | wye
116 | LV_392-2_0_6_load_125 | 154 | 0.0027094 | 0.00067903 | 0 | 0 |  | 1 | TRUE | wye
117 | LV_392-2_0_6_load_130 | 156 | 0.0051945 | 0.0013019 | 0 | 0 |  | 1 | TRUE | wye
118 | LV_392-2_0_6_load_134 | 157 | 0.0060599 | 0.0015188 | 0 | 0 |  | 1 | TRUE | wye
119 | LV_392-2_0_6_load_150 | 158 | 0.0010119 | 0.00025362 | 0 | 0 |  | 1 | TRUE | wye
120 | LV_392-2_0_6_load_169 | 160 | 0.0032663 | 0.00081862 | 0 | 0 |  | 1 | TRUE | wye
121 | LV_392-2_0_6_load_166 | 161 | 0.012421 | 0.0031131 | 0 | 0 |  | 1 | TRUE | wye
122 | LV_392-2_0_6_load_155 | 162 | 0.0026959 | 0.00067566 | 0 | 0 |  | 1 | TRUE | wye
123 | LV_392-2_0_6_load_156 | 163 | 0.0020448 | 0.00051248 | 0 | 0 |  | 1 | TRUE | wye
124 | LV_392-2_0_6_load_157 | 164 | 0.0020706 | 0.00051893 | 0 | 0 |  | 1 | TRUE | wye

## ext_grid
| name | bus | vm_pu | va_degree | slack_weight | in_service
0 |  | 112 | 1 | 0 | 1 | TRUE

## line
| name | std_type | from_bus | to_bus | length_km | r_ohm_per_km | x_ohm_per_km | c_nf_per_km | g_us_per_km | max_i_ka | df | parallel | type | in_service
0 | LV_392-2_0_6_line_0 |  | 0 | 1 | 0.00088433 | 0.125 | 0.08 | 261 | 0 | 0.364 | 1 | 1 | cs | TRUE
1 | LV_392-2_0_6_line_1 |  | 0 | 2 | 0.00016432 | 0.125 | 0.08 | 261 | 0 | 0.364 | 1 | 1 | cs | TRUE
2 | LV_392-2_0_6_line_2 |  | 1 | 3 | 0.027302 | 0.125 | 0.08 | 261 | 0 | 0.364 | 1 | 1 | cs | TRUE
3 | LV_392-2_0_6_line_3 |  | 2 | 4 | 0.00012418 | 0.125 | 0.08 | 261 | 0 | 0.364 | 1 | 1 | cs | TRUE
4 | LV_392-2_0_6_line_4 |  | 3 | 5 | 0.00024979 | 0.125 | 0.08 | 261 | 0 | 0.364 | 1 | 1 | cs | TRUE
5 | LV_392-2_0_6_line_5 |  | 4 | 6 | 1.3246e-05 | 0.125 | 0.08 | 261 | 0 | 0.364 | 1 | 1 | cs | TRUE
6 | LV_392-2_0_6_line_6 |  | 5 | 7 | 0.0015706 | 0.125 | 0.08 | 261 | 0 | 0.364 | 1 | 1 | cs | TRUE
7 | LV_392-2_0_6_line_7 |  | 6 | 8 | 0.00021846 | 0.125 | 0.08 | 261 | 0 | 0.364 | 1 | 1 | cs | TRUE
8 | LV_392-2_0_6_line_8 |  | 7 | 68 | 0.020898 | 0.125 | 0.08 | 261 | 0 | 0.364 | 1 | 1 | cs | TRUE
9 | LV_392-2_0_6_line_9 |  | 8 | 164 | 0.024251 | 0.125 | 0.08 | 261 | 0 | 0.364 | 1 | 1 | cs | TRUE
10 | LV_392-2_0_6_line_10 |  | 9 | 10 | 0.014008 | 0.125 | 0.08 | 261 | 0 | 0.364 | 1 | 1 | cs | TRUE
11 | LV_392-2_0_6_line_11 |  | 10 | 11 | 0.038334 | 0.125 | 0.08 | 261 | 0 | 0.364 | 1 | 1 | cs | TRUE
12 | LV_392-2_0_6_line_12 |  | 11 | 12 | 0.036118 | 0.125 | 0.08 | 261 | 0 | 0.364 | 1 | 1 | cs | TRUE
13 | LV_392-2_0_6_line_13 |  | 11 | 13 | 0.036931 | 0.125 | 0.08 | 261 | 0 | 0.364 | 1 | 1 | cs | TRUE
14 | LV_392-2_0_6_line_14 |  | 12 | 14 | 0.0018714 | 0.125 | 0.08 | 261 | 0 | 0.364 | 1 | 1 | cs | TRUE
15 | LV_392-2_0_6_line_15 |  | 13 | 15 | 0.016085 | 0.125 | 0.08 | 261 | 0 | 0.364 | 1 | 1 | cs | TRUE
16 | LV_392-2_0_6_line_16 |  | 14 | 42 | 0.040222 | 0.125 | 0.08 | 261 | 0 | 0.364 | 1 | 1 | cs | TRUE
17 | LV_392-2_0_6_line_17 |  | 15 | 157 | 0.0010319 | 0.125 | 0.08 | 261 | 0 | 0.364 | 1 | 1 | cs | TRUE
18 | LV_392-2_0_6_line_18 |  | 16 | 17 | 0.022713 | 0.125 | 0.08 | 261 | 0 | 0.364 | 1 | 1 | cs | TRUE
19 | LV_392-2_0_6_line_19 |  | 17 | 18 | 0.046902 | 0.125 | 0.08 | 261 | 0 | 0.364 | 1 | 1 | cs | TRUE
20 | LV_392-2_0_6_line_20 |  | 17 | 19 | 0.033735 | 0.125 | 0.08 | 261 | 0 | 0.364 | 1 | 1 | cs | TRUE
21 | LV_392-2_0_6_line_21 |  | 19 | 20 | 0.018969 | 0.125 | 0.08 | 261 | 0 | 0.364 | 1 | 1 | cs | TRUE
22 | LV_392-2_0_6_line_22 |  | 20 | 23 | 0.022288 | 0.125 | 0.08 | 261 | 0 | 0.364 | 1 | 1 | cs | TRUE
23 | LV_392-2_0_6_line_23 |  | 21 | 22 | 0.010931 | 0.125 | 0.08 | 261 | 0 | 0.364 | 1 | 1 | cs | TRUE
24 | LV_392-2_0_6_line_24 |  | 22 | 31 | 0.0050392 | 0.125 | 0.08 | 261 | 0 | 0.364 | 1 | 1 | cs | TRUE
25 | LV_392-2_0_6_line_25 |  | 23 | 132 | 0.023987 | 0.125 | 0.08 | 261 | 0 | 0.364 | 1 | 1 | cs | TRUE
26 | LV_392-2_0_6_line_26 |  | 24 | 25 | 0.014634 | 0.125 | 0.08 | 261 | 0 | 0.364 | 1 | 1 | cs | TRUE
27 | LV_392-2_0_6_line_27 |  | 24 | 26 | 0.017588 | 0.125 | 0.08 | 261 | 0 | 0.364 | 1 | 1 | cs | TRUE
28 | LV_392-2_0_6_line_28 |  | 25 | 27 | 0.0014817 | 0.125 | 0.08 | 261 | 0 | 0.364 | 1 | 1 | cs | TRUE
29 | LV_392-2_0_6_line_29 |  | 26 | 28 | 0.028581 | 0.125 | 0.08 | 261 | 0 | 0.364 | 1 | 1 | cs | TRUE
30 | LV_392-2_0_6_line_30 |  | 26 | 29 | 0.0022877 | 0.125 | 0.08 | 261 | 0 | 0.364 | 1 | 1 | cs | TRUE
31 | LV_392-2_0_6_line_31 |  | 27 | 30 | 0.0084264 | 0.125 | 0.08 | 261 | 0 | 0.364 | 1 | 1 | cs | TRUE
32 | LV_392-2_0_6_line_32 |  | 28 | 31 | 0.013998 | 0.125 | 0.08 | 261 | 0 | 0.364 | 1 | 1 | cs | TRUE
33 | LV_392-2_0_6_line_33 |  | 29 | 32 | 0.013399 | 0.125 | 0.08 | 261 | 0 | 0.364 | 1 | 1 | cs | TRUE
34 | LV_392-2_0_6_line_34 |  | 30 | 33 | 0.013819 | 0.125 | 0.08 | 261 | 0 | 0.364 | 1 | 1 | cs | TRUE
35 | LV_392-2_0_6_line_35 |  | 32 | 34 | 0.014121 | 0.125 | 0.08 | 261 | 0 | 0.364 | 1 | 1 | cs | TRUE
36 | LV_392-2_0_6_line_36 |  | 33 | 37 | 0.022038 | 0.125 | 0.08 | 261 | 0 | 0.364 | 1 | 1 | cs | TRUE
37 | LV_392-2_0_6_line_37 |  | 34 | 148 | 0.0082304 | 0.125 | 0.08 | 261 | 0 | 0.364 | 1 | 1 | cs | TRUE
38 | LV_392-2_0_6_line_38 |  | 35 | 36 | 0.020035 | 0.125 | 0.08 | 261 | 0 | 0.364 | 1 | 1 | cs | TRUE
39 | LV_392-2_0_6_line_39 |  | 35 | 37 | 0.013462 | 0.125 | 0.08 | 261 | 0 | 0.364 | 1 | 1 | cs | TRUE
40 | LV_392-2_0_6_line_40 |  | 36 | 38 | 0.005093 | 0.125 | 0.08 | 261 | 0 | 0.364 | 1 | 1 | cs | TRUE
41 | LV_392-2_0_6_line_41 |  | 37 | 39 | 0.036395 | 0.125 | 0.08 | 261 | 0 | 0.364 | 1 | 1 | cs | TRUE
42 | LV_392-2_0_6_line_42 |  | 39 | 40 | 0.006267 | 0.125 | 0.08 | 261 | 0 | 0.364 | 1 | 2 | cs | TRUE
43 | LV_392-2_0_6_line_43 |  | 39 | 41 | 0.015396 | 0.125 | 0.08 | 261 | 0 | 0.364 | 1 | 1 | cs | TRUE
44 | LV_392-2_0_6_line_44 |  | 39 | 42 | 0.021664 | 0.125 | 0.08 | 261 | 0 | 0.364 | 1 | 1 | cs | TRUE
45 | LV_392-2_0_6_line_45 |  | 40 | 43 | 0.024029 | 0.125 | 0.08 | 261 | 0 | 0.364 | 1 | 1 | cs | TRUE
46 | LV_392-2_0_6_line_46 |  | 40 | 44 | 0.024835 | 0.125 | 0.08 | 261 | 0 | 0.364 | 1 | 3 | cs | TRUE
47 | LV_392-2_0_6_line_47 |  | 41 | 45 | 0.029753 | 0.125 | 0.08 | 261 | 0 | 0.364 | 1 | 1 | cs | TRUE
48 | LV_392-2_0_6_line_48 |  | 44 | 108 | 0.016619 | 0.125 | 0.08 | 261 | 0 | 0.364 | 1 | 3 | cs | TRUE
49 | LV_392-2_0_6_line_49 |  | 45 | 132 | 0.015448 | 0.125 | 0.08 | 261 | 0 | 0.364 | 1 | 1 | cs | TRUE
50 | LV_392-2_0_6_line_50 |  | 46 | 47 | 0.02104 | 0.125 | 0.08 | 261 | 0 | 0.364 | 1 | 1 | cs | TRUE
51 | LV_392-2_0_6_line_51 |  | 47 | 48 | 0.022568 | 0.125 | 0.08 | 261 | 0 | 0.364 | 1 | 1 | cs | TRUE
52 | LV_392-2_0_6_line_52 |  | 47 | 49 | 0.085829 | 0.125 | 0.08 | 261 | 0 | 0.364 | 1 | 1 | cs | TRUE
53 | LV_392-2_0_6_line_53 |  | 48 | 50 | 0.044395 | 0.125 | 0.08 | 261 | 0 | 0.364 | 1 | 1 | cs | TRUE
54 | LV_392-2_0_6_line_54 |  | 48 | 51 | 0.022934 | 0.125 | 0.08 | 261 | 0 | 0.364 | 1 | 1 | cs | TRUE
55 | LV_392-2_0_6_line_55 |  | 49 | 52 | 0.040357 | 0.125 | 0.08 | 261 | 0 | 0.364 | 1 | 1 | cs | TRUE
56 | LV_392-2_0_6_line_56 |  | 50 | 53 | 0.020137 | 0.125 | 0.08 | 261 | 0 | 0.364 | 1 | 1 | cs | TRUE
57 | LV_392-2_0_6_line_57 |  | 50 | 54 | 0.00081073 | 0.125 | 0.08 | 261 | 0 | 0.364 | 1 | 1 | cs | TRUE
58 | LV_392-2_0_6_line_58 |  | 53 | 66 | 0.016201 | 0.125 | 0.08 | 261 | 0 | 0.364 | 1 | 1 | cs | TRUE
59 | LV_392-2_0_6_line_59 |  | 54 | 67 | 0.021621 | 0.125 | 0.08 | 261 | 0 | 0.364 | 1 | 1 | cs | TRUE
60 | LV_392-2_0_6_line_60 |  | 55 | 56 | 0.093823 | 0.125 | 0.08 | 261 | 0 | 0.364 | 1 | 1 | cs | TRUE
61 | LV_392-2_0_6_line_61 |  | 56 | 57 | 0.080274 | 0.125 | 0.08 | 261 | 0 | 0.364 | 1 | 1 | cs | TRUE
62 | LV_392-2_0_6_line_62 |  | 56 | 58 | 0.13773 | 0.125 | 0.08 | 261 | 0 | 0.364 | 1 | 1 | cs | TRUE
63 | LV_392-2_0_6_line_63 |  | 57 | 59 | 0.048951 | 0.125 | 0.08 | 261 | 0 | 0.364 | 1 | 1 | cs | TRUE
64 | LV_392-2_0_6_line_64 |  | 58 | 60 | 0.044284 | 0.125 | 0.08 | 261 | 0 | 0.364 | 1 | 1 | cs | TRUE
65 | LV_392-2_0_6_line_65 |  | 59 | 70 | 0.017398 | 0.125 | 0.08 | 261 | 0 | 0.364 | 1 | 1 | cs | TRUE
66 | LV_392-2_0_6_line_66 |  | 59 | 68 | 0.044691 | 0.125 | 0.08 | 261 | 0 | 0.364 | 1 | 1 | cs | TRUE
67 | LV_392-2_0_6_line_67 |  | 60 | 61 | 0.28814 | 0.125 | 0.08 | 261 | 0 | 0.364 | 1 | 1 | cs | TRUE
68 | LV_392-2_0_6_line_68 |  | 60 | 62 | 0.048779 | 0.125 | 0.08 | 261 | 0 | 0.364 | 1 | 1 | cs | TRUE
69 | LV_392-2_0_6_line_69 |  | 61 | 76 | 0.083448 | 0.125 | 0.08 | 261 | 0 | 0.364 | 1 | 1 | cs | TRUE
70 | LV_392-2_0_6_line_70 |  | 61 | 75 | 0.05036 | 0.125 | 0.08 | 261 | 0 | 0.364 | 1 | 1 | cs | TRUE
71 | LV_392-2_0_6_line_71 |  | 62 | 79 | 0.023043 | 0.125 | 0.08 | 261 | 0 | 0.364 | 1 | 1 | cs | TRUE
72 | LV_392-2_0_6_line_72 |  | 63 | 64 | 0.01508 | 0.125 | 0.08 | 261 | 0 | 0.364 | 1 | 1 | cs | TRUE
73 | LV_392-2_0_6_line_73 |  | 64 | 65 | 0.12134 | 0.125 | 0.08 | 261 | 0 | 0.364 | 1 | 1 | cs | TRUE
74 | LV_392-2_0_6_line_74 |  | 65 | 75 | 0.10666 | 0.125 | 0.08 | 261 | 0 | 0.364 | 1 | 1 | cs | TRUE
75 | LV_392-2_0_6_line_75 |  | 66 | 146 | 0.019019 | 0.125 | 0.08 | 261 | 0 | 0.364 | 1 | 1 | cs | TRUE
76 | LV_392-2_0_6_line_76 |  | 67 | 162 | 0.0015214 | 0.125 | 0.08 | 261 | 0 | 0.364 | 1 | 1 | cs | TRUE
77 | LV_392-2_0_6_line_77 |  | 68 | 69 | 0.035131 | 0.125 | 0.08 | 261 | 0 | 0.364 | 1 | 2 | cs | TRUE
78 | LV_392-2_0_6_line_78 |  | 69 | 71 | 0.0061113 | 0.125 | 0.08 | 261 | 0 | 0.364 | 1 | 3 | cs | TRUE
79 | LV_392-2_0_6_line_79 |  | 71 | 72 | 0.0055879 | 0.125 | 0.08 | 261 | 0 | 0.364 | 1 | 3 | cs | TRUE
80 | LV_392-2_0_6_line_80 |  | 72 | 73 | 0.011004 | 0.125 | 0.08 | 261 | 0 | 0.364 | 1 | 3 | cs | TRUE
81 | LV_392-2_0_6_line_81 |  | 73 | 74 | 0.0051537 | 0.125 | 0.08 | 261 | 0 | 0.364 | 1 | 3 | cs | TRUE
82 | LV_392-2_0_6_line_82 |  | 74 | 155 | 0.042609 | 0.125 | 0.08 | 261 | 0 | 0.364 | 1 | 3 | cs | TRUE
83 | LV_392-2_0_6_line_83 |  | 76 | 77 | 0.1882 | 0.125 | 0.08 | 261 | 0 | 0.364 | 1 | 1 | cs | TRUE
84 | LV_392-2_0_6_line_84 |  | 77 | 78 | 0.084894 | 0.125 | 0.08 | 261 | 0 | 0.364 | 1 | 1 | cs | TRUE
85 | LV_392-2_0_6_line_85 |  | 80 | 81 | 0.021819 | 0.125 | 0.08 | 261 | 0 | 0.364 | 1 | 1 | cs | TRUE
86 | LV_392-2_0_6_line_86 |  | 80 | 82 | 0.0056463 | 0.125 | 0.08 | 261 | 0 | 0.364 | 1 | 1 | cs | TRUE
87 | LV_392-2_0_6_line_87 |  | 81 | 83 | 0.028812 | 0.125 | 0.08 | 261 | 0 | 0.364 | 1 | 1 | cs | TRUE
88 | LV_392-2_0_6_line_88 |  | 83 | 84 | 0.016561 | 0.125 | 0.08 | 261 | 0 | 0.364 | 1 | 1 | cs | TRUE
89 | LV_392-2_0_6_line_89 |  | 84 | 85 | 0.019005 | 0.125 | 0.08 | 261 | 0 | 0.364 | 1 | 1 | cs | TRUE
90 | LV_392-2_0_6_line_90 |  | 85 | 149 | 0.035364 | 0.125 | 0.08 | 261 | 0 | 0.364 | 1 | 1 | cs | TRUE
91 | LV_392-2_0_6_line_91 |  | 86 | 87 | 0.016257 | 0.125 | 0.08 | 261 | 0 | 0.364 | 1 | 1 | cs | TRUE
92 | LV_392-2_0_6_line_92 |  | 86 | 88 | 0.00138 | 0.125 | 0.08 | 261 | 0 | 0.364 | 1 | 1 | cs | TRUE
93 | LV_392-2_0_6_line_93 |  | 87 | 89 | 0.00028001 | 0.125 | 0.08 | 261 | 0 | 0.364 | 1 | 1 | cs | TRUE
94 | LV_392-2_0_6_line_94 |  | 88 | 90 | 0.0091389 | 0.125 | 0.08 | 261 | 0 | 0.364 | 1 | 1 | cs | TRUE
95 | LV_392-2_0_6_line_95 |  | 89 | 91 | 0.0090102 | 0.125 | 0.08 | 261 | 0 | 0.364 | 1 | 1 | cs | TRUE
96 | LV_392-2_0_6_line_96 |  | 90 | 92 | 0.0012888 | 0.125 | 0.08 | 261 | 0 | 0.364 | 1 | 1 | cs | TRUE
97 | LV_392-2_0_6_line_97 |  | 91 | 93 | 0.00017573 | 0.125 | 0.08 | 261 | 0 | 0.364 | 1 | 1 | cs | TRUE
98 | LV_392-2_0_6_line_98 |  | 92 | 94 | 0.0079701 | 0.125 | 0.08 | 261 | 0 | 0.364 | 1 | 1 | cs | TRUE
99 | LV_392-2_0_6_line_99 |  | 93 | 133 | 0.017175 | 0.125 | 0.08 | 261 | 0 | 0.364 | 1 | 1 | cs | TRUE
100 | LV_392-2_0_6_line_100 |  | 95 | 96 | 0.013314 | 0.125 | 0.08 | 261 | 0 | 0.364 | 1 | 1 | cs | TRUE
101 | LV_392-2_0_6_line_101 |  | 95 | 97 | 0.019727 | 0.125 | 0.08 | 261 | 0 | 0.364 | 1 | 1 | cs | TRUE
102 | LV_392-2_0_6_line_102 |  | 97 | 98 | 0.044219 | 0.125 | 0.08 | 261 | 0 | 0.364 | 1 | 1 | cs | TRUE
103 | LV_392-2_0_6_line_103 |  | 98 | 99 | 0.00374 | 0.125 | 0.08 | 261 | 0 | 0.364 | 1 | 1 | cs | TRUE
104 | LV_392-2_0_6_line_104 |  | 98 | 100 | 0.030023 | 0.125 | 0.08 | 261 | 0 | 0.364 | 1 | 1 | cs | TRUE
105 | LV_392-2_0_6_line_105 |  | 99 | 101 | 0.018623 | 0.125 | 0.08 | 261 | 0 | 0.364 | 1 | 1 | cs | TRUE
106 | LV_392-2_0_6_line_106 |  | 99 | 102 | 0.017011 | 0.125 | 0.08 | 261 | 0 | 0.364 | 1 | 1 | cs | TRUE
107 | LV_392-2_0_6_line_107 |  | 100 | 103 | 0.021635 | 0.125 | 0.08 | 261 | 0 | 0.364 | 1 | 1 | cs | TRUE
108 | LV_392-2_0_6_line_108 |  | 101 | 126 | 0.038502 | 0.125 | 0.08 | 261 | 0 | 0.364 | 1 | 1 | cs | TRUE
109 | LV_392-2_0_6_line_109 |  | 102 | 125 | 0.01717 | 0.125 | 0.08 | 261 | 0 | 0.364 | 1 | 1 | cs | TRUE
110 | LV_392-2_0_6_line_110 |  | 103 | 153 | 0.022066 | 0.125 | 0.08 | 261 | 0 | 0.364 | 1 | 1 | cs | TRUE
111 | LV_392-2_0_6_line_111 |  | 104 | 105 | 0.013203 | 0.125 | 0.08 | 261 | 0 | 0.364 | 1 | 3 | cs | TRUE
112 | LV_392-2_0_6_line_112 |  | 104 | 106 | 0.015002 | 0.125 | 0.08 | 261 | 0 | 0.364 | 1 | 3 | cs | TRUE
113 | LV_392-2_0_6_line_113 |  | 105 | 107 | 0.021874 | 0.125 | 0.08 | 261 | 0 | 0.364 | 1 | 3 | cs | TRUE
114 | LV_392-2_0_6_line_114 |  | 106 | 108 | 0.041037 | 0.125 | 0.08 | 261 | 0 | 0.364 | 1 | 3 | cs | TRUE
115 | LV_392-2_0_6_line_115 |  | 106 | 109 | 0.024496 | 0.125 | 0.08 | 261 | 0 | 0.364 | 1 | 1 | cs | TRUE
116 | LV_392-2_0_6_line_116 |  | 107 | 113 | 0.0017696 | 0.125 | 0.08 | 261 | 0 | 0.364 | 1 | 3 | cs | TRUE
117 | LV_392-2_0_6_line_117 |  | 109 | 114 | 0.020613 | 0.125 | 0.08 | 261 | 0 | 0.364 | 1 | 1 | cs | TRUE
118 | LV_392-2_0_6_line_118 |  | 110 | 111 | 0.020116 | 0.125 | 0.08 | 261 | 0 | 0.364 | 1 | 3 | cs | TRUE
119 | LV_392-2_0_6_line_119 |  | 110 | 112 | 0.015415 | 0.125 | 0.08 | 261 | 0 | 0.364 | 1 | 3 | cs | TRUE
120 | LV_392-2_0_6_line_120 |  | 111 | 115 | 0.010551 | 0.125 | 0.08 | 261 | 0 | 0.364 | 1 | 3 | cs | TRUE
121 | LV_392-2_0_6_line_121 |  | 112 | 116 | 0.03343 | 0.125 | 0.08 | 261 | 0 | 0.364 | 1 | 3 | cs | TRUE
122 | LV_392-2_0_6_line_122 |  | 113 | 115 | 0.077562 | 0.125 | 0.08 | 261 | 0 | 0.364 | 1 | 3 | cs | TRUE
123 | LV_392-2_0_6_line_123 |  | 113 | 117 | 0.037076 | 0.125 | 0.08 | 261 | 0 | 0.364 | 1 | 1 | cs | TRUE
124 | LV_392-2_0_6_line_124 |  | 116 | 127 | 0.030912 | 0.125 | 0.08 | 261 | 0 | 0.364 | 1 | 3 | cs | TRUE
125 | LV_392-2_0_6_line_125 |  | 117 | 159 | 0.019176 | 0.125 | 0.08 | 261 | 0 | 0.364 | 1 | 1 | cs | TRUE
126 | LV_392-2_0_6_line_126 |  | 118 | 119 | 0.027984 | 0.125 | 0.08 | 261 | 0 | 0.364 | 1 | 1 | cs | TRUE
127 | LV_392-2_0_6_line_127 |  | 118 | 120 | 0.0021876 | 0.125 | 0.08 | 261 | 0 | 0.364 | 1 | 1 | cs | TRUE
128 | LV_392-2_0_6_line_128 |  | 119 | 121 | 0.0057154 | 0.125 | 0.08 | 261 | 0 | 0.364 | 1 | 1 | cs | TRUE
129 | LV_392-2_0_6_line_129 |  | 121 | 122 | 0.0060788 | 0.125 | 0.08 | 261 | 0 | 0.364 | 1 | 1 | cs | TRUE
130 | LV_392-2_0_6_line_130 |  | 122 | 123 | 0.015681 | 0.125 | 0.08 | 261 | 0 | 0.364 | 1 | 1 | cs | TRUE
131 | LV_392-2_0_6_line_131 |  | 123 | 124 | 0.0023385 | 0.125 | 0.08 | 261 | 0 | 0.364 | 1 | 1 | cs | TRUE
132 | LV_392-2_0_6_line_132 |  | 124 | 126 | 0.016963 | 0.125 | 0.08 | 261 | 0 | 0.364 | 1 | 1 | cs | TRUE
133 | LV_392-2_0_6_line_133 |  | 127 | 128 | 0.005271 | 0.125 | 0.08 | 261 | 0 | 0.364 | 1 | 3 | cs | TRUE
134 | LV_392-2_0_6_line_134 |  | 127 | 129 | 0.018679 | 0.125 | 0.08 | 261 | 0 | 0.364 | 1 | 1 | cs | TRUE
135 | LV_392-2_0_6_line_135 |  | 128 | 130 | 0.046309 | 0.125 | 0.08 | 261 | 0 | 0.364 | 1 | 3 | cs | TRUE
136 | LV_392-2_0_6_line_136 |  | 129 | 131 | 0.0035526 | 0.125 | 0.08 | 261 | 0 | 0.364 | 1 | 1 | cs | TRUE
137 | LV_392-2_0_6_line_137 |  | 130 | 152 | 0.013412 | 0.125 | 0.08 | 261 | 0 | 0.364 | 1 | 3 | cs | TRUE
138 | LV_392-2_0_6_line_138 |  | 131 | 156 | 0.016817 | 0.125 | 0.08 | 261 | 0 | 0.364 | 1 | 1 | cs | TRUE
139 | LV_392-2_0_6_line_139 |  | 133 | 134 | 0.0042784 | 0.125 | 0.08 | 261 | 0 | 0.364 | 1 | 1 | cs | TRUE
140 | LV_392-2_0_6_line_140 |  | 134 | 135 | 0.004236 | 0.125 | 0.08 | 261 | 0 | 0.364 | 1 | 1 | cs | TRUE
141 | LV_392-2_0_6_line_141 |  | 135 | 142 | 0.011497 | 0.125 | 0.08 | 261 | 0 | 0.364 | 1 | 1 | cs | TRUE
142 | LV_392-2_0_6_line_142 |  | 136 | 137 | 0.028569 | 0.125 | 0.08 | 261 | 0 | 0.364 | 1 | 1 | cs | TRUE
143 | LV_392-2_0_6_line_143 |  | 136 | 138 | 0.025909 | 0.125 | 0.08 | 261 | 0 | 0.364 | 1 | 1 | cs | TRUE
144 | LV_392-2_0_6_line_144 |  | 137 | 139 | 0.0072007 | 0.125 | 0.08 | 261 | 0 | 0.364 | 1 | 1 | cs | TRUE
145 | LV_392-2_0_6_line_145 |  | 138 | 140 | 0.015076 | 0.125 | 0.08 | 261 | 0 | 0.364 | 1 | 1 | cs | TRUE
146 | LV_392-2_0_6_line_146 |  | 139 | 141 | 0.0019405 | 0.125 | 0.08 | 261 | 0 | 0.364 | 1 | 1 | cs | TRUE
147 | LV_392-2_0_6_line_147 |  | 140 | 142 | 0.043417 | 0.125 | 0.08 | 261 | 0 | 0.364 | 1 | 1 | cs | TRUE
148 | LV_392-2_0_6_line_148 |  | 141 | 143 | 0.045375 | 0.125 | 0.08 | 261 | 0 | 0.364 | 1 | 1 | cs | TRUE
149 | LV_392-2_0_6_line_149 |  | 141 | 144 | 0.015489 | 0.125 | 0.08 | 261 | 0 | 0.364 | 1 | 1 | cs | TRUE
150 | LV_392-2_0_6_line_150 |  | 143 | 155 | 0.038851 | 0.125 | 0.08 | 261 | 0 | 0.364 | 1 | 3 | cs | TRUE
151 | LV_392-2_0_6_line_151 |  | 143 | 154 | 0.014911 | 0.125 | 0.08 | 261 | 0 | 0.364 | 1 | 3 | cs | TRUE
152 | LV_392-2_0_6_line_152 |  | 144 | 158 | 0.0023952 | 0.125 | 0.08 | 261 | 0 | 0.364 | 1 | 1 | cs | TRUE
153 | LV_392-2_0_6_line_153 |  | 145 | 146 | 0.0016091 | 0.125 | 0.08 | 261 | 0 | 0.364 | 1 | 1 | cs | TRUE
154 | LV_392-2_0_6_line_154 |  | 145 | 147 | 0.0092509 | 0.125 | 0.08 | 261 | 0 | 0.364 | 1 | 1 | cs | TRUE
155 | LV_392-2_0_6_line_155 |  | 148 | 149 | 0.012421 | 0.125 | 0.08 | 261 | 0 | 0.364 | 1 | 1 | cs | TRUE
156 | LV_392-2_0_6_line_156 |  | 150 | 151 | 0.019926 | 0.125 | 0.08 | 261 | 0 | 0.364 | 1 | 1 | cs | TRUE
157 | LV_392-2_0_6_line_157 |  | 150 | 152 | 0.018799 | 0.125 | 0.08 | 261 | 0 | 0.364 | 1 | 1 | cs | TRUE
158 | LV_392-2_0_6_line_158 |  | 151 | 153 | 0.00055913 | 0.125 | 0.08 | 261 | 0 | 0.364 | 1 | 1 | cs | TRUE
159 | LV_392-2_0_6_line_159 |  | 152 | 154 | 0.017082 | 0.125 | 0.08 | 261 | 0 | 0.364 | 1 | 3 | cs | TRUE
160 | LV_392-2_0_6_line_160 |  | 155 | 161 | 0.039102 | 0.125 | 0.08 | 261 | 0 | 0.364 | 1 | 1 | cs | TRUE
161 | LV_392-2_0_6_line_161 |  | 159 | 160 | 0.08703 | 0.125 | 0.08 | 261 | 0 | 0.364 | 1 | 1 | cs | TRUE
162 | LV_392-2_0_6_line_162 |  | 162 | 163 | 0.0014434 | 0.125 | 0.08 | 261 | 0 | 0.364 | 1 | 1 | cs | TRUE
163 | LV_392-2_0_6_line_163 |  | 163 | 164 | 0.0013798 | 0.125 | 0.08 | 261 | 0 | 0.364 | 1 | 1 | cs | TRUE

## trafo
| name | std_type | hv_bus | lv_bus | sn_mva | vn_hv_kv | vn_lv_kv | vk_percent | vkr_percent | pfe_kw | i0_percent | shift_degree | tap_side | tap_neutral | tap_min | tap_max | tap_step_percent | tap_step_degree | tap_pos | tap_phase_shifter | parallel | df | in_service
0 | LV_392-2_0_6_trafo_87 | 0.63 MVA 20/0.4 kV | 165 | 112 | 0.63 | 20 | 0.4 | 6 | 1.206 | 1.65 | 0.2619 | 150 | hv | 0 | -2 | 2 | 2.5 | 0 | 0 | FALSE | 1 | 1 | TRUE

## line_geodata
| x0 | y0 | x1 | y1 | x2 | y2 | x3 | y3 | x4 | y4 | x5 | y5 | x6 | y6 | x7 | y7 | x8 | y8 | x9 | y9 | x10 | y10 | x11 | y11 | x12 | y12 | x13 | y13 | x14 | y14 | x15 | y15 | x16 | y16 | x17 | y17
0 | 2592800.3137 | 1224716.8212 | 2592799.4561 | 1224716.6052
1 | 2592799.4561 | 1224716.6052 | 2592799.2968 | 1224716.5651
2 | 2592800.3137 | 1224716.8212 | 2592826.7891 | 1224723.4874
3 | 2592799.2968 | 1224716.5651 | 2592799.1763 | 1224716.5348
4 | 2592827.0313 | 1224723.5484 | 2592826.7891 | 1224723.4874
5 | 2592799.1763 | 1224716.5348 | 2592799.1635 | 1224716.5316
6 | 2592828.5544 | 1224723.9318 | 2592827.0313 | 1224723.5484
7 | 2592799.1635 | 1224716.5316 | 2592798.9517 | 1224716.4782
8 | 2592848.8197 | 1224729.0344 | 2592828.5544 | 1224723.9318
9 | 2592775.4348 | 1224710.5569 | 2592798.9517 | 1224716.4782
10 | 2592340.986 | 1224844.6944 | 2592349.5092 | 1224846.8084 | 2592351.1251 | 1224847.6957 | 2592352.3319 | 1224848.7837 | 2592353.5426 | 1224850.0586
11 | 2592386.1145 | 1224867.9845 | 2592366.4952 | 1224862.1064 | 2592364.6217 | 1224861.3306 | 2592363.3089 | 1224860.3429 | 2592353.5426 | 1224850.0586
12 | 2592386.1145 | 1224867.9845 | 2592397.5978 | 1224833.7407
13 | 2592400.1992 | 1224838.0933 | 2592390.1871 | 1224869.2022 | 2592386.1145 | 1224867.9845
14 | 2592398.1928 | 1224831.9664 | 2592397.5978 | 1224833.7407
15 | 2592415.7456 | 1224842.3869 | 2592400.1992 | 1224838.0933
16 | 2592411.5152 | 1224794.0315 | 2592408.3925 | 1224801.5503 | 2592398.1928 | 1224831.9664
17 | 2592415.7456 | 1224842.3869 | 2592416.7337 | 1224842.6842
18 | 2592431.8796 | 1224672.7893 | 2592410.0516 | 1224666.5123
19 | 2592431.8796 | 1224672.7893 | 2592417.0763 | 1224704.2267 | 2592405.8879 | 1224699.3716
20 | 2592431.8796 | 1224672.7893 | 2592464.469 | 1224681.5052
21 | 2592482.5324 | 1224687.1773 | 2592476.7677 | 1224684.7944 | 2592464.469 | 1224681.5052
22 | 2592482.5324 | 1224687.1773 | 2592469.9956 | 1224705.6053
23 | 2592330.8269 | 1224691.4759 | 2592327.041 | 1224701.7302
24 | 2592327.041 | 1224701.7302 | 2592325.2957 | 1224706.4575
25 | 2592456.5033 | 1224725.4377 | 2592469.9956 | 1224705.6053
26 | 2592341.8092 | 1224754.2147 | 2592327.6118 | 1224750.6658
27 | 2592310.5486 | 1224746.4005 | 2592327.6118 | 1224750.6658
28 | 2592341.8092 | 1224754.2147 | 2592343.2467 | 1224754.574
29 | 2592310.5486 | 1224746.4005 | 2592320.4475 | 1224719.589
30 | 2592310.5486 | 1224746.4005 | 2592308.2928 | 1224746.0198
31 | 2592343.2467 | 1224754.574 | 2592351.4216 | 1224756.6175
32 | 2592320.4475 | 1224719.589 | 2592325.2957 | 1224706.4575
33 | 2592295.0803 | 1224743.7901 | 2592308.2928 | 1224746.0198
34 | 2592364.8286 | 1224759.9688 | 2592351.4216 | 1224756.6175
35 | 2592295.0803 | 1224743.7901 | 2592291.3947 | 1224743.1681 | 2592281.0726 | 1224742.0446
36 | 2592386.2092 | 1224765.3133 | 2592364.8286 | 1224759.9688
37 | 2592281.0726 | 1224742.0446 | 2592274.5396 | 1224741.3336 | 2592272.8852 | 1224741.2113
38 | 2592392.1848 | 1224753.2505 | 2592401.0784 | 1224735.2971
39 | 2592386.2092 | 1224765.3133 | 2592392.1848 | 1224753.2505
40 | 2592403.3391 | 1224730.7333 | 2592401.0784 | 1224735.2971
41 | 2592386.2092 | 1224765.3133 | 2592419.6911 | 1224774.3976 | 2592421.4353 | 1224774.8512
42 | 2592427.6454 | 1224775.7771 | 2592422.3226 | 1224775.0836 | 2592421.4353 | 1224774.8512
43 | 2592421.4353 | 1224774.8512 | 2592430.4416 | 1224762.3642
44 | 2592421.4353 | 1224774.8512 | 2592415.5117 | 1224784.4089 | 2592411.5152 | 1224794.0315
45 | 2592427.6454 | 1224775.7771 | 2592421.0619 | 1224785.0799 | 2592419.3826 | 1224788.006 | 2592417.0914 | 1224792.5116 | 2592415.4217 | 1224796.3692
46 | 2592427.6454 | 1224775.7771 | 2592434.0851 | 1224778.4593 | 2592439.4257 | 1224781.243 | 2592443.3855 | 1224783.2168 | 2592446.2221 | 1224784.236 | 2592450.464 | 1224785.3975
47 | 2592430.4416 | 1224762.3642 | 2592447.0061 | 1224739.3977 | 2592447.8141 | 1224738.21
48 | 2592450.464 | 1224785.3975 | 2592466.4927 | 1224789.7866
49 | 2592456.5033 | 1224725.4377 | 2592447.8141 | 1224738.21
50 | 2592761.7001 | 1224638.1879 | 2592740.7526 | 1224636.2174
51 | 2592761.7001 | 1224638.1879 | 2592757.3909 | 1224660.3394
52 | 2592761.7001 | 1224638.1879 | 2592778.7675 | 1224639.9346 | 2592780.8826 | 1224639.9098 | 2592782.5273 | 1224639.6187 | 2592784.0959 | 1224638.9942 | 2592785.588 | 1224637.8584 | 2592786.784 | 1224636.4005 | 2592787.6613 | 1224634.6651 | 2592790.0045 | 1224628.9922 | 2592799.2201 | 1224613.9944 | 2592802.4496 | 1224607.709 | 2592803.555 | 1224606.5181 | 2592805.0698 | 1224605.3489 | 2592806.9641 | 1224604.5572 | 2592808.7301 | 1224604.2104 | 2592811.0272 | 1224604.2076 | 2592813.9919 | 1224604.5264 | 2592827.2644 | 1224609.0288
53 | 2592749.4693 | 1224704.0191 | 2592757.3909 | 1224660.3394
54 | 2592757.3909 | 1224660.3394 | 2592765.3592 | 1224660.7521 | 2592780.0627 | 1224663.4829
55 | 2592865.6542 | 1224621.439 | 2592855.0081 | 1224618.4402 | 2592827.2644 | 1224609.0288
56 | 2592749.4693 | 1224704.0191 | 2592729.4144 | 1224701.6425
57 | 2592750.2555 | 1224704.2171 | 2592749.4693 | 1224704.0191
58 | 2592729.4144 | 1224701.6425 | 2592725.5664 | 1224717.3801
59 | 2592771.2217 | 1224709.4961 | 2592750.2555 | 1224704.2171
60 | 2592983.663 | 1224708.9827 | 2592948.4255 | 1224702.1319 | 2592904.4132 | 1224692.5792 | 2592891.9299 | 1224689.3741
61 | 2592983.663 | 1224708.9827 | 2592971.5856 | 1224752.756 | 2592969.2554 | 1224756.7722 | 2592965.1399 | 1224757.5887 | 2592959.8094 | 1224756.7168 | 2592939.798 | 1224751.7249
62 | 2592983.663 | 1224708.9827 | 2593020.5443 | 1224576.2776
63 | 2592892.3027 | 1224739.877 | 2592939.798 | 1224751.7249
64 | 2593041.6374 | 1224537.4583 | 2593039.5636 | 1224540.3735 | 2593036.3016 | 1224545.069 | 2593033.6837 | 1224549.4747 | 2593031.0288 | 1224554.6253 | 2593025.8869 | 1224565.9046 | 2593022.1281 | 1224573.558 | 2593020.5443 | 1224576.2776
65 | 2592892.3027 | 1224739.877 | 2592896.4318 | 1224722.9762
66 | 2592848.8197 | 1224729.0344 | 2592892.3027 | 1224739.877
67 | 2593041.6374 | 1224537.4583 | 2593329.1649 | 1224556.2918
68 | 2592994.9538 | 1224526.485 | 2593003.0278 | 1224526.3753 | 2593010.9659 | 1224526.7995 | 2593019.087 | 1224528.035 | 2593024.2893 | 1224529.3185 | 2593030.5696 | 1224531.8125 | 2593041.6374 | 1224537.4583
69 | 2593329.1649 | 1224556.2918 | 2593408.7578 | 1224581.3627
70 | 2593329.1649 | 1224556.2918 | 2593330.4202 | 1224593.6122 | 2593331.298 | 1224606.6016
71 | 2592994.9538 | 1224526.485 | 2592973.4492 | 1224529.479 | 2592972.1204 | 1224529.5515
72 | 2593289.507 | 1224828.518 | 2593304.1118 | 1224832.2744
73 | 2593289.507 | 1224828.518 | 2593297.4736 | 1224801.0707 | 2593303.4286 | 1224784.532 | 2593309.504 | 1224767.2595 | 2593316.1453 | 1224747.4848 | 2593326.2244 | 1224717.5003 | 2593325.9389 | 1224713.1314
74 | 2593331.298 | 1224606.6016 | 2593325.9389 | 1224713.1314
75 | 2592725.5664 | 1224717.3801 | 2592721.049 | 1224735.8551
76 | 2592771.2217 | 1224709.4961 | 2592772.697 | 1224709.8676
77 | 2592848.8197 | 1224729.0344 | 2592835.0527 | 1224761.3559
78 | 2592835.0527 | 1224761.3559 | 2592832.6579 | 1224766.9784
79 | 2592830.4681 | 1224772.1193 | 2592832.6579 | 1224766.9784
80 | 2592826.1559 | 1224782.2434 | 2592830.4681 | 1224772.1193
81 | 2592824.1363 | 1224786.9848 | 2592826.1559 | 1224782.2434
82 | 2592807.4397 | 1224826.186 | 2592816.4504 | 1224805.0293 | 2592824.1363 | 1224786.9848
83 | 2593408.7578 | 1224581.3627 | 2593595.0892 | 1224607.8374
84 | 2593595.0892 | 1224607.8374 | 2593579.8804 | 1224691.3585
85 | 2592274.375 | 1224812.3864 | 2592296.1067 | 1224814.3363
86 | 2592301.7304 | 1224814.8409 | 2592296.1067 | 1224814.3363
87 | 2592245.6093 | 1224809.6448 | 2592274.375 | 1224812.3864
88 | 2592245.6093 | 1224809.6448 | 2592249.0856 | 1224793.4529
89 | 2592253.0749 | 1224774.8717 | 2592249.0856 | 1224793.4529
90 | 2592260.4981 | 1224740.2958 | 2592253.0749 | 1224774.8717
91 | 2592836.4744 | 1224927.014 | 2592852.1251 | 1224931.4126
92 | 2592835.1459 | 1224926.6407 | 2592836.4744 | 1224927.014
93 | 2592852.1251 | 1224931.4126 | 2592852.3947 | 1224931.4884
94 | 2592835.1459 | 1224926.6407 | 2592826.3478 | 1224924.168
95 | 2592852.3947 | 1224931.4884 | 2592861.0688 | 1224933.9262
96 | 2592826.3478 | 1224924.168 | 2592825.1071 | 1224923.8193
97 | 2592861.0688 | 1224933.9262 | 2592861.2379 | 1224933.9737
98 | 2592817.4342 | 1224921.6629 | 2592825.1071 | 1224923.8193
99 | 2592861.2379 | 1224933.9737 | 2592877.7723 | 1224938.6206
100 | 2592644.8727 | 1224940.0956 | 2592657.8626 | 1224943.0167
101 | 2592677.0848 | 1224947.4474 | 2592670.3509 | 1224945.8249 | 2592657.8626 | 1224943.0167
102 | 2592719.8088 | 1224958.7823 | 2592702.7609 | 1224953.6337 | 2592677.0848 | 1224947.4474
103 | 2592719.8088 | 1224958.7823 | 2592723.343 | 1224960.0342
104 | 2592719.8088 | 1224958.7823 | 2592730.7065 | 1224930.8067
105 | 2592723.343 | 1224960.0342 | 2592741.1683 | 1224965.4271
106 | 2592723.343 | 1224960.0342 | 2592717.7686 | 1224976.1063
107 | 2592730.7065 | 1224930.8067 | 2592738.5593 | 1224910.6474
108 | 2592778.0207 | 1224976.5765 | 2592741.1683 | 1224965.4271
109 | 2592717.7686 | 1224976.1063 | 2592714.1425 | 1224986.561 | 2592711.8038 | 1224992.1995
110 | 2592738.5593 | 1224910.6474 | 2592746.5686 | 1224890.0864
111 | 2592533.169 | 1224808.4504 | 2592520.4848 | 1224804.7871
112 | 2592506.0722 | 1224800.6247 | 2592520.4848 | 1224804.7871
113 | 2592533.169 | 1224808.4504 | 2592525.5081 | 1224828.9385
114 | 2592506.0722 | 1224800.6247 | 2592466.4927 | 1224789.7866
115 | 2592506.0722 | 1224800.6247 | 2592498.3443 | 1224823.8702
116 | 2592524.8884 | 1224830.596 | 2592525.5081 | 1224828.9385
117 | 2592498.3443 | 1224823.8702 | 2592492.539 | 1224841.3323 | 2592491.9386 | 1224843.4606
118 | 2592618.9908 | 1224824.7295 | 2592616.6836 | 1224834.7604 | 2592615.8758 | 1224837.4297 | 2592614.9535 | 1224839.4876 | 2592613.8638 | 1224841.0677 | 2592612.5614 | 1224842.2255 | 2592611.6327 | 1224842.8471
119 | 2592618.9908 | 1224824.7295 | 2592634.1481 | 1224827.5382
120 | 2592611.6327 | 1224842.8471 | 2592611.463 | 1224842.9607 | 2592610.3569 | 1224843.4735 | 2592609.2884 | 1224843.8194 | 2592607.6892 | 1224844.0994 | 2592606.0897 | 1224844.157 | 2592604.437 | 1224844.0924 | 2592601.9651 | 1224843.6952 | 2592601.3517 | 1224843.585
121 | 2592667.0183 | 1224833.6293 | 2592634.1481 | 1224827.5382
122 | 2592524.8884 | 1224830.596 | 2592562.0955 | 1224836.5302 | 2592601.3517 | 1224843.585
123 | 2592511.7568 | 1224865.2774 | 2592524.8884 | 1224830.596
124 | 2592697.411 | 1224839.2735 | 2592674.4127 | 1224834.9996 | 2592667.0183 | 1224833.6293
125 | 2592511.7568 | 1224865.2774 | 2592505.5332 | 1224883.4181
126 | 2592801.1563 | 1224905.4849 | 2592792.4964 | 1224932.0954
127 | 2592801.8333 | 1224903.4046 | 2592801.1563 | 1224905.4849
128 | 2592792.4964 | 1224932.0954 | 2592790.7277 | 1224937.5302
129 | 2592788.8465 | 1224943.3107 | 2592790.7277 | 1224937.5302
130 | 2592788.8465 | 1224943.3107 | 2592783.9939 | 1224958.2221
131 | 2592783.9939 | 1224958.2221 | 2592783.2702 | 1224960.4459
132 | 2592778.0207 | 1224976.5765 | 2592783.2702 | 1224960.4459
133 | 2592697.411 | 1224839.2735 | 2592702.5697 | 1224840.356
134 | 2592697.411 | 1224839.2735 | 2592701.0001 | 1224820.9428
135 | 2592702.5697 | 1224840.356 | 2592722.7985 | 1224844.6008 | 2592747.7666 | 1224850.4313
136 | 2592701.0001 | 1224820.9428 | 2592701.6827 | 1224817.4564
137 | 2592760.8278 | 1224853.4813 | 2592747.7666 | 1224850.4313
138 | 2592704.9141 | 1224800.953 | 2592701.6827 | 1224817.4564
139 | 2592877.7723 | 1224938.6206 | 2592881.8911 | 1224939.7782
140 | 2592885.9691 | 1224940.9243 | 2592881.8911 | 1224939.7782
141 | 2592897.0371 | 1224944.0349 | 2592885.9691 | 1224940.9243
142 | 2592869.898 | 1224890.1769 | 2592842.7726 | 1224881.2091
143 | 2592869.898 | 1224890.1769 | 2592888.5724 | 1224896.3506 | 2592894.5645 | 1224898.0945
144 | 2592842.7726 | 1224881.2091 | 2592841.5977 | 1224880.8207 | 2592835.9672 | 1224878.8564
145 | 2592909.0403 | 1224902.3072 | 2592894.5645 | 1224898.0945
146 | 2592834.135 | 1224878.2172 | 2592835.9672 | 1224878.8564
147 | 2592909.0403 | 1224902.3072 | 2592897.0371 | 1224944.0349
148 | 2592791.7377 | 1224861.7371 | 2592830.851 | 1224877.0761 | 2592834.135 | 1224878.2172
149 | 2592834.135 | 1224878.2172 | 2592829.027 | 1224892.8401
150 | 2592791.7377 | 1224861.7371 | 2592807.4397 | 1224826.186
151 | 2592791.7377 | 1224861.7371 | 2592777.3315 | 1224857.8893
152 | 2592828.2371 | 1224895.1013 | 2592829.027 | 1224892.8401
153 | 2592720.6668 | 1224737.4182 | 2592721.049 | 1224735.8551
154 | 2592718.4696 | 1224746.4043 | 2592720.6668 | 1224737.4182
155 | 2592260.4981 | 1224740.2958 | 2592272.8852 | 1224741.2113
156 | 2592746.7716 | 1224889.5654 | 2592754.0043 | 1224870.9981
157 | 2592760.8278 | 1224853.4813 | 2592754.0043 | 1224870.9981
158 | 2592746.5686 | 1224890.0864 | 2592746.7716 | 1224889.5654
159 | 2592760.8278 | 1224853.4813 | 2592777.3315 | 1224857.8893
160 | 2592772.2278 | 1224808.9746 | 2592807.4397 | 1224826.186
161 | 2592590.8098 | 1224888.9246 | 2592588.8035 | 1224890.9727 | 2592586.6749 | 1224892.3095 | 2592583.7043 | 1224893.1249 | 2592580.6872 | 1224893.2509 | 2592505.5332 | 1224883.4181
162 | 2592774.0968 | 1224710.22 | 2592772.697 | 1224709.8676
163 | 2592775.4348 | 1224710.5569 | 2592774.0968 | 1224710.22

## bus_geodata
| x | y | coords
0 | 2592799.4561 | 1224716.6052
1 | 2592800.3137 | 1224716.8212
2 | 2592799.2968 | 1224716.5651
3 | 2592826.7891 | 1224723.4874
4 | 2592799.1763 | 1224716.5348
5 | 2592827.0313 | 1224723.5484
6 | 2592799.1635 | 1224716.5316
7 | 2592828.5544 | 1224723.9318
8 | 2592798.9517 | 1224716.4782
9 | 2592340.986 | 1224844.6944
10 | 2592353.5426 | 1224850.0586
11 | 2592386.1145 | 1224867.9845
12 | 2592397.5978 | 1224833.7407
13 | 2592400.1992 | 1224838.0933
14 | 2592398.1928 | 1224831.9664
15 | 2592415.7456 | 1224842.3869
16 | 2592410.0516 | 1224666.5123
17 | 2592431.8796 | 1224672.7893
18 | 2592405.8879 | 1224699.3716
19 | 2592464.469 | 1224681.5052
20 | 2592482.5324 | 1224687.1773
21 | 2592330.8269 | 1224691.4759
22 | 2592327.041 | 1224701.7302
23 | 2592469.9956 | 1224705.6053
24 | 2592327.6118 | 1224750.6658
25 | 2592341.8092 | 1224754.2147
26 | 2592310.5486 | 1224746.4005
27 | 2592343.2467 | 1224754.574
28 | 2592320.4475 | 1224719.589
29 | 2592308.2928 | 1224746.0198
30 | 2592351.4216 | 1224756.6175
31 | 2592325.2957 | 1224706.4575
32 | 2592295.0803 | 1224743.7901
33 | 2592364.8286 | 1224759.9688
34 | 2592281.0726 | 1224742.0446
35 | 2592392.1848 | 1224753.2505
36 | 2592401.0784 | 1224735.2971
37 | 2592386.2092 | 1224765.3133
38 | 2592403.3391 | 1224730.7333
39 | 2592421.4353 | 1224774.8512
40 | 2592427.6454 | 1224775.7771
41 | 2592430.4415 | 1224762.3642
42 | 2592411.5152 | 1224794.0315
43 | 2592415.4217 | 1224796.3692
44 | 2592450.464 | 1224785.3975
45 | 2592447.8141 | 1224738.21
46 | 2592740.7526 | 1224636.2174
47 | 2592761.7001 | 1224638.1879
48 | 2592757.3909 | 1224660.3394
49 | 2592827.2644 | 1224609.0288
50 | 2592749.4693 | 1224704.0191
51 | 2592780.0627 | 1224663.4829
52 | 2592865.6542 | 1224621.439
53 | 2592729.4144 | 1224701.6425
54 | 2592750.2555 | 1224704.2171
55 | 2592891.9299 | 1224689.3741
56 | 2592983.663 | 1224708.9827
57 | 2592939.798 | 1224751.7249
58 | 2593020.5443 | 1224576.2776
59 | 2592892.3027 | 1224739.877
60 | 2593041.6374 | 1224537.4583
61 | 2593329.1649 | 1224556.2918
62 | 2592994.9538 | 1224526.485
63 | 2593304.1118 | 1224832.2744
64 | 2593289.507 | 1224828.518
65 | 2593325.9389 | 1224713.1314
66 | 2592725.5664 | 1224717.3801
67 | 2592771.2217 | 1224709.4961
68 | 2592848.8197 | 1224729.0344
69 | 2592835.0527 | 1224761.3559
70 | 2592896.4318 | 1224722.9762
71 | 2592832.6579 | 1224766.9784
72 | 2592830.4681 | 1224772.1193
73 | 2592826.1559 | 1224782.2434
74 | 2592824.1363 | 1224786.9848
75 | 2593331.298 | 1224606.6016
76 | 2593408.7578 | 1224581.3627
77 | 2593595.0892 | 1224607.8374
78 | 2593579.8804 | 1224691.3585
79 | 2592972.1204 | 1224529.5515
80 | 2592296.1067 | 1224814.3363
81 | 2592274.3751 | 1224812.3864
82 | 2592301.7304 | 1224814.8409
83 | 2592245.6093 | 1224809.6448
84 | 2592249.0856 | 1224793.4529
85 | 2592253.0749 | 1224774.8717
86 | 2592836.4744 | 1224927.014
87 | 2592852.1251 | 1224931.4126
88 | 2592835.1459 | 1224926.6407
89 | 2592852.3947 | 1224931.4884
90 | 2592826.3478 | 1224924.168
91 | 2592861.0688 | 1224933.9262
92 | 2592825.1071 | 1224923.8193
93 | 2592861.2379 | 1224933.9737
94 | 2592817.4342 | 1224921.6629
95 | 2592657.8626 | 1224943.0167
96 | 2592644.8727 | 1224940.0956
97 | 2592677.0848 | 1224947.4474
98 | 2592719.8088 | 1224958.7823
99 | 2592723.343 | 1224960.0342
100 | 2592730.7065 | 1224930.8067
101 | 2592741.1683 | 1224965.4271
102 | 2592717.7686 | 1224976.1063
103 | 2592738.5593 | 1224910.6474
104 | 2592520.4848 | 1224804.7871
105 | 2592533.169 | 1224808.4504
106 | 2592506.0722 | 1224800.6247
107 | 2592525.5081 | 1224828.9385
108 | 2592466.4927 | 1224789.7866
109 | 2592498.3443 | 1224823.8702
110 | 2592618.9908 | 1224824.7295
111 | 2592611.6327 | 1224842.8471
112 | 2592634.1481 | 1224827.5382
113 | 2592524.8884 | 1224830.596
114 | 2592491.9386 | 1224843.4606
115 | 2592601.3517 | 1224843.585
116 | 2592667.0183 | 1224833.6293
117 | 2592511.7568 | 1224865.2774
118 | 2592801.1563 | 1224905.4849
119 | 2592792.4964 | 1224932.0954
120 | 2592801.8333 | 1224903.4046
121 | 2592790.7277 | 1224937.5302
122 | 2592788.8465 | 1224943.3107
123 | 2592783.9939 | 1224958.2221
124 | 2592783.2702 | 1224960.4459
125 | 2592711.8038 | 1224992.1995
126 | 2592778.0207 | 1224976.5765
127 | 2592697.411 | 1224839.2735
128 | 2592702.5697 | 1224840.356
129 | 2592701.0001 | 1224820.9428
130 | 2592747.7666 | 1224850.4313
131 | 2592701.6827 | 1224817.4564
132 | 2592456.5033 | 1224725.4377
133 | 2592877.7723 | 1224938.6206
134 | 2592881.8911 | 1224939.7782
135 | 2592885.9691 | 1224940.9243
136 | 2592869.898 | 1224890.1769
137 | 2592842.7726 | 1224881.2091
138 | 2592894.5645 | 1224898.0945
139 | 2592835.9672 | 1224878.8564
140 | 2592909.0403 | 1224902.3072
141 | 2592834.135 | 1224878.2172
142 | 2592897.0371 | 1224944.0349
143 | 2592791.7377 | 1224861.7371
144 | 2592829.027 | 1224892.8401
145 | 2592720.6668 | 1224737.4182
146 | 2592721.049 | 1224735.8551
147 | 2592718.4696 | 1224746.4043
148 | 2592272.8852 | 1224741.2113
149 | 2592260.4981 | 1224740.2958
150 | 2592754.0043 | 1224870.9981
151 | 2592746.7716 | 1224889.5654
152 | 2592760.8278 | 1224853.4813
153 | 2592746.5686 | 1224890.0864
154 | 2592777.3315 | 1224857.8893
155 | 2592807.4397 | 1224826.186
156 | 2592704.9141 | 1224800.953
157 | 2592416.7337 | 1224842.6842
158 | 2592828.2371 | 1224895.1013
159 | 2592505.5332 | 1224883.4181
160 | 2592590.8098 | 1224888.9246
161 | 2592772.2278 | 1224808.9746
162 | 2592772.697 | 1224709.8676
163 | 2592774.0968 | 1224710.22
164 | 2592775.4348 | 1224710.5569
165 | 2592618.9908 | 1224824.7295

## line_std_types
| c_nf_per_km | r_ohm_per_km | x_ohm_per_km | max_i_ka | type | q_mm2 | alpha | voltage_rating
NAYY 4x50 SE | 210 | 0.642 | 0.083 | 0.142 | cs | 50 | 0.00403 | LV
NAYY 4x120 SE | 264 | 0.225 | 0.08 | 0.242 | cs | 120 | 0.00403 | LV
NAYY 4x150 SE | 261 | 0.208 | 0.08 | 0.27 | cs | 150 | 0.00403 | LV
NA2XS2Y 1x95 RM/25 12/20 kV | 216 | 0.313 | 0.132 | 0.252 | cs | 95 | 0.00403 | MV
NA2XS2Y 1x185 RM/25 12/20 kV | 273 | 0.161 | 0.117 | 0.362 | cs | 185 | 0.00403 | MV
NA2XS2Y 1x240 RM/25 12/20 kV | 304 | 0.122 | 0.112 | 0.421 | cs | 240 | 0.00403 | MV
NA2XS2Y 1x95 RM/25 6/10 kV | 315 | 0.313 | 0.123 | 0.249 | cs | 95 | 0.00403 | MV
NA2XS2Y 1x185 RM/25 6/10 kV | 406 | 0.161 | 0.11 | 0.358 | cs | 185 | 0.00403 | MV
NA2XS2Y 1x240 RM/25 6/10 kV | 456 | 0.122 | 0.105 | 0.416 | cs | 240 | 0.00403 | MV
NA2XS2Y 1x150 RM/25 12/20 kV | 250 | 0.206 | 0.116 | 0.319 | cs | 150 | 0.00403 | MV
NA2XS2Y 1x120 RM/25 12/20 kV | 230 | 0.253 | 0.119 | 0.283 | cs | 120 | 0.00403 | MV
NA2XS2Y 1x70 RM/25 12/20 kV | 190 | 0.443 | 0.132 | 0.22 | cs | 70 | 0.00403 | MV
NA2XS2Y 1x150 RM/25 6/10 kV | 360 | 0.206 | 0.11 | 0.315 | cs | 150 | 0.00403 | MV
NA2XS2Y 1x120 RM/25 6/10 kV | 340 | 0.253 | 0.113 | 0.28 | cs | 120 | 0.00403 | MV
NA2XS2Y 1x70 RM/25 6/10 kV | 280 | 0.443 | 0.123 | 0.217 | cs | 70 | 0.00403 | MV
N2XS(FL)2Y 1x120 RM/35 64/110 kV | 112 | 0.153 | 0.166 | 0.366 | cs | 120 | 0.00393 | HV
N2XS(FL)2Y 1x185 RM/35 64/110 kV | 125 | 0.099 | 0.156 | 0.457 | cs | 185 | 0.00393 | HV
N2XS(FL)2Y 1x240 RM/35 64/110 kV | 135 | 0.075 | 0.149 | 0.526 | cs | 240 | 0.00393 | HV
N2XS(FL)2Y 1x300 RM/35 64/110 kV | 144 | 0.06 | 0.144 | 0.588 | cs | 300 | 0.00393 | HV
15-AL1/3-ST1A 0.4 | 11 | 1.8769 | 0.35 | 0.105 | ol | 16 | 0.00403 | LV
24-AL1/4-ST1A 0.4 | 11.25 | 1.2012 | 0.335 | 0.14 | ol | 24 | 0.00403 | LV
48-AL1/8-ST1A 0.4 | 12.2 | 0.5939 | 0.3 | 0.21 | ol | 48 | 0.00403 | LV
94-AL1/15-ST1A 0.4 | 13.2 | 0.306 | 0.29 | 0.35 | ol | 94 | 0.00403 | LV
34-AL1/6-ST1A 10.0 | 9.7 | 0.8342 | 0.36 | 0.17 | ol | 34 | 0.00403 | MV
48-AL1/8-ST1A 10.0 | 10.1 | 0.5939 | 0.35 | 0.21 | ol | 48 | 0.00403 | MV
70-AL1/11-ST1A 10.0 | 10.4 | 0.4132 | 0.339 | 0.29 | ol | 70 | 0.00403 | MV
94-AL1/15-ST1A 10.0 | 10.75 | 0.306 | 0.33 | 0.35 | ol | 94 | 0.00403 | MV
122-AL1/20-ST1A 10.0 | 11.1 | 0.2376 | 0.323 | 0.41 | ol | 122 | 0.00403 | MV
149-AL1/24-ST1A 10.0 | 11.25 | 0.194 | 0.315 | 0.47 | ol | 149 | 0.00403 | MV
34-AL1/6-ST1A 20.0 | 9.15 | 0.8342 | 0.382 | 0.17 | ol | 34 | 0.00403 | MV
48-AL1/8-ST1A 20.0 | 9.5 | 0.5939 | 0.372 | 0.21 | ol | 48 | 0.00403 | MV
70-AL1/11-ST1A 20.0 | 9.7 | 0.4132 | 0.36 | 0.29 | ol | 70 | 0.00403 | MV
94-AL1/15-ST1A 20.0 | 10 | 0.306 | 0.35 | 0.35 | ol | 94 | 0.00403 | MV
122-AL1/20-ST1A 20.0 | 10.3 | 0.2376 | 0.344 | 0.41 | ol | 122 | 0.00403 | MV
149-AL1/24-ST1A 20.0 | 10.5 | 0.194 | 0.337 | 0.47 | ol | 149 | 0.00403 | MV
184-AL1/30-ST1A 20.0 | 10.75 | 0.1571 | 0.33 | 0.535 | ol | 184 | 0.00403 | MV
243-AL1/39-ST1A 20.0 | 11 | 0.1188 | 0.32 | 0.645 | ol | 243 | 0.00403 | MV
48-AL1/8-ST1A 110.0 | 8 | 0.5939 | 0.46 | 0.21 | ol | 48 | 0.00403 | HV
70-AL1/11-ST1A 110.0 | 8.4 | 0.4132 | 0.45 | 0.29 | ol | 70 | 0.00403 | HV
94-AL1/15-ST1A 110.0 | 8.65 | 0.306 | 0.44 | 0.35 | ol | 94 | 0.00403 | HV
122-AL1/20-ST1A 110.0 | 8.5 | 0.2376 | 0.43 | 0.41 | ol | 122 | 0.00403 | HV
149-AL1/24-ST1A 110.0 | 8.75 | 0.194 | 0.41 | 0.47 | ol | 149 | 0.00403 | HV
184-AL1/30-ST1A 110.0 | 8.8 | 0.1571 | 0.4 | 0.535 | ol | 184 | 0.00403 | HV
243-AL1/39-ST1A 110.0 | 9 | 0.1188 | 0.39 | 0.645 | ol | 243 | 0.00403 | HV
305-AL1/39-ST1A 110.0 | 9.2 | 0.0949 | 0.38 | 0.74 | ol | 305 | 0.00403 | HV
490-AL1/64-ST1A 110.0 | 9.75 | 0.059 | 0.37 | 0.96 | ol | 490 | 0.00403 | HV
679-AL1/86-ST1A 110.0 | 9.95 | 0.042 | 0.36 | 1.15 | ol | 679 | 0.00403 | HV
490-AL1/64-ST1A 220.0 | 10 | 0.059 | 0.285 | 0.96 | ol | 490 | 0.00403 | HV
679-AL1/86-ST1A 220.0 | 11.7 | 0.042 | 0.275 | 1.15 | ol | 679 | 0.00403 | HV
490-AL1/64-ST1A 380.0 | 11 | 0.059 | 0.253 | 0.96 | ol | 490 | 0.00403 | HV
679-AL1/86-ST1A 380.0 | 14.6 | 0.042 | 0.25 | 1.15 | ol | 679 | 0.00403 | HV

## trafo_std_types
| i0_percent | pfe_kw | vkr_percent | sn_mva | vn_lv_kv | vn_hv_kv | vk_percent | shift_degree | vector_group | tap_side | tap_neutral | tap_min | tap_max | tap_step_degree | tap_step_percent | tap_phase_shifter
160 MVA 380/110 kV | 0.06 | 60 | 0.25 | 160 | 110 | 380 | 12.2 | 0 | Yy0 | hv | 0 | -9 | 9 | 0 | 1.5 | FALSE
100 MVA 220/110 kV | 0.06 | 55 | 0.26 | 100 | 110 | 220 | 12 | 0 | Yy0 | hv | 0 | -9 | 9 | 0 | 1.5 | FALSE
63 MVA 110/20 kV | 0.04 | 22 | 0.32 | 63 | 20 | 110 | 18 | 150 | YNd5 | hv | 0 | -9 | 9 | 0 | 1.5 | FALSE
40 MVA 110/20 kV | 0.05 | 18 | 0.34 | 40 | 20 | 110 | 16.2 | 150 | YNd5 | hv | 0 | -9 | 9 | 0 | 1.5 | FALSE
25 MVA 110/20 kV | 0.07 | 14 | 0.41 | 25 | 20 | 110 | 12 | 150 | YNd5 | hv | 0 | -9 | 9 | 0 | 1.5 | FALSE
63 MVA 110/10 kV | 0.04 | 22 | 0.32 | 63 | 10 | 110 | 18 | 150 | YNd5 | hv | 0 | -9 | 9 | 0 | 1.5 | FALSE
40 MVA 110/10 kV | 0.05 | 18 | 0.34 | 40 | 10 | 110 | 16.2 | 150 | YNd5 | hv | 0 | -9 | 9 | 0 | 1.5 | FALSE
25 MVA 110/10 kV | 0.07 | 14 | 0.41 | 25 | 10 | 110 | 12 | 150 | YNd5 | hv | 0 | -9 | 9 | 0 | 1.5 | FALSE
0.25 MVA 20/0.4 kV | 0.32 | 0.8 | 1.44 | 0.25 | 0.4 | 20 | 6 | 150 | Yzn5 | hv | 0 | -2 | 2 | 0 | 2.5 | FALSE
0.4 MVA 20/0.4 kV | 0.3375 | 1.35 | 1.425 | 0.4 | 0.4 | 20 | 6 | 150 | Dyn5 | hv | 0 | -2 | 2 | 0 | 2.5 | FALSE
0.63 MVA 20/0.4 kV | 0.2619 | 1.65 | 1.206 | 0.63 | 0.4 | 20 | 6 | 150 | Dyn5 | hv | 0 | -2 | 2 | 0 | 2.5 | FALSE
0.25 MVA 10/0.4 kV | 0.24 | 0.6 | 1.2 | 0.25 | 0.4 | 10 | 4 | 150 | Dyn5 | hv | 0 | -2 | 2 | 0 | 2.5 | FALSE
0.4 MVA 10/0.4 kV | 0.2375 | 0.95 | 1.325 | 0.4 | 0.4 | 10 | 4 | 150 | Dyn5 | hv | 0 | -2 | 2 | 0 | 2.5 | FALSE
0.63 MVA 10/0.4 kV | 0.1873 | 1.18 | 1.0794 | 0.63 | 0.4 | 10 | 4 | 150 | Dyn5 | hv | 0 | -2 | 2 | 0 | 2.5 | FALSE

## trafo3w_std_types
| sn_hv_mva | sn_mv_mva | sn_lv_mva | vn_hv_kv | vn_mv_kv | vn_lv_kv | vk_hv_percent | vk_mv_percent | vk_lv_percent | vkr_hv_percent | vkr_mv_percent | vkr_lv_percent | pfe_kw | i0_percent | shift_mv_degree | shift_lv_degree | vector_group | tap_side | tap_neutral | tap_min | tap_max | tap_step_percent
63/25/38 MVA 110/20/10 kV | 63 | 25 | 38 | 110 | 20 | 10 | 10.4 | 10.4 | 10.4 | 0.28 | 0.32 | 0.35 | 35 | 0.89 | 0 | 0 | YN0yn0yn0 | hv | 0 | -10 | 10 | 1.2
63/25/38 MVA 110/10/10 kV | 63 | 25 | 38 | 110 | 10 | 10 | 10.4 | 10.4 | 10.4 | 0.28 | 0.32 | 0.35 | 35 | 0.89 | 0 | 0 | YN0yn0yn0 | hv | 0 | -10 | 10 | 1.2

## fuse_std_types
| fuse_type | i_rated_a | t_avg | t_min | t_total | x_avg | x_min | x_total
HV 100A | HV 100A | 100 | 0 | [10.0, 3.64, 0.854, 0.281, 0.1, 0.0531, 0.022, 0.01] | [10.0, 4.267, 1.21, 0.403, 0.1, 0.058, 0.022, 0.01] | 0 | [300.0, 350.0, 450.0, 550.0, 700.0, 850.0, 1200.0, 1752.0] | [600.0, 700.0, 900.0, 1150.0, 1665.0, 2000.0, 3000.0, 4313.0]
HV 10A | HV 10A | 10 | 0 | [10.0, 1675.0, 0.344, 0.156, 0.1, 0.0417, 0.0171, 0.01] | [10.0, 1.3, 0.3, 0.155, 0.1, 0.0555, 0.023, 0.01] | 0 | [30.0, 32.0, 35.0, 37.0, 39.0, 50.0, 70.0, 88.0] | [60.0, 70.0, 80.0, 87.0, 94.0, 110.0, 150.0, 216.0]
HV 125A | HV 125A | 125 | 0 | [10.0, 1.82, 0.344, 0.1, 0.0467, 0.0269, 0.01] | [10.0, 2.478, 0.426, 0.1, 0.0427, 0.0211, 0.01] | 0 | [375.0, 500.0, 700.0, 925.0, 1200.0, 1500.0, 2341.0] | [750.0, 1000.0, 1500.0, 2200.0, 3000.0, 4000.0, 5765.0]
HV 160A | HV 160A | 160 | 0 | [10.0, 4.15, 1.03, 0.198, 0.1, 0.051, 0.0172, 0.01] | [10.0, 2.3, 0.734, 0.274, 0.1, 0.046, 0.0177, 0.01] | 0 | [480.0, 550.0, 700.0, 1000.0, 1260.0, 1600.0, 2500.0, 3227.0] | [960.0, 1300.0, 1700.0, 2200.0, 2996.0, 4000.0, 6000.0, 7946.0]
HV 16A | HV 16A | 16 | 0 | [10.0, 0.352, 0.164, 0.1, 0.0649, 0.0342, 0.01] | [10.0, 2.34, 0.722, 0.181, 0.1, 0.055, 0.0296, 0.01] | 0 | [48.0, 60.0, 65.0, 71.0, 80.0, 100.0, 162.0] | [96.0, 110.0, 125.0, 150.0, 168.0, 200.0, 250.0, 398.0]
HV 200A | HV 200A | 200 | 0 | [10.0, 4.267, 1.21, 0.403, 0.1, 0.058, 0.022, 0.01] | [10.0, 3.73, 1.654, 0.328, 0.1, 0.0531, 0.019, 0.01] | 0 | [600.0, 700.0, 900.0, 1150.0, 1665.0, 2000.0, 3000.0, 4313.0] | [1200.0, 1500.0, 1800.0, 2700.0, 3960.0, 5000.0, 7500.0, 10620.0]
HV 20A | HV 20A | 20 | 0 | [10.0, 1.3, 0.3, 0.155, 0.1, 0.0555, 0.023, 0.01] | [10.0, 1.3, 0.161, 0.1, 0.0611, 0.0399, 0.0141, 0.01] | 0 | [60.0, 70.0, 80.0, 87.0, 94.0, 110.0, 150.0, 216.0] | [120.0, 150.0, 200.0, 223.0, 260.0, 300.0, 450.0, 532.0]
HV 25A | HV 25A | 25 | 0 | [10.0, 2.512, 0.833, 0.299, 0.1, 0.0372, 0.0223, 0.01] | [10.0, 3.125, 0.597, 0.198, 0.1, 0.0378, 0.022, 0.01] | 0 | [75.0, 82.0, 90.0, 100.0, 124.0, 170.0, 200.0, 289.0] | [150.0, 170.0, 210.0, 250.0, 294.0, 400.0, 500.0, 711.0]
HV 31.5A | HV 31.5A | 31.5 | 0 | [10.0, 2.34, 0.722, 0.181, 0.1, 0.055, 0.0296, 0.01] | [10.0, 2.84, 0.368, 0.164, 0.1, 0.0621, 0.0378, 0.0195, 0.01] | 0 | [95.0, 110.0, 125.0, 150.0, 165.0, 200.0, 250.0, 390.0] | [189.0, 220.0, 300.0, 350.0, 393.0, 450.0, 530.0, 700.0, 960.0]
HV 40A | HV 40A | 40 | 0 | [10.0, 1.3, 0.161, 0.1, 0.0611, 0.0399, 0.0141, 0.01] | [10.0, 2.05, 0.369, 0.198, 0.1, 0.051, 0.0298, 0.01] | 0 | [120.0, 150.0, 200.0, 223.0, 260.0, 300.0, 450.0, 532.0] | [240.0, 300.0, 400.0, 450.0, 530.0, 650.0, 800.0, 1311.0]
HV 50A | HV 50A | 50 | 0 | [10.0, 3.215, 0.597, 0.198, 0.1, 0.0378, 0.022, 0.01] | [10.0, 3.64, 0.854, 0.281, 0.1, 0.0531, 0.022, 0.01] | 0 | [150.0, 170.0, 210.0, 250.0, 294.0, 400.0, 500.0, 711.0] | [300.0, 350.0, 450.0, 550.0, 700.0, 850.0, 1200.0, 1752.0]
HV 6.3A | HV 6.3A | 6.3 | 0 | [10.0, 1.39, 0.344, 0.168, 0.1, 0.056, 0.0263, 0.01] | [10.0, 1.711, 0.516, 0.198, 0.1, 0.0634, 0.0303, 0.01] | 0 | [19.0, 19.5, 20.4, 20.8, 22.0, 25.0, 32.0, 48.0] | [38.0, 40.0, 43.0, 48.0, 53.0, 60.0, 75.0, 118.0]
HV 63A | HV 63A | 63 | 0 | [10.0, 2.84, 0.368, 0.164, 0.1, 0.0621, 0.0378, 0.0195, 0.01] | [10.0, 1.82, 0.344, 0.1, 0.0467, 0.0269, 0.01] | 0 | [189.0, 220.0, 300.0, 350.0, 393.0, 450.0, 530.0, 700.0, 961.0] | [378.0, 500.0, 700.0, 934.0, 1200.0, 1500.0, 2366.0]
HV 80A | HV 80A | 80 | 0 | [10.0, 2.05, 0.369, 0.198, 0.1, 0.051, 0.0298, 0.01] | [10.0, 4.15, 1.03, 0.198, 0.1, 0.051, 0.0172, 0.01] | 0 | [240.0, 300.0, 400.0, 450.0, 530.0, 650.0, 800.0, 1311.0] | [480.0, 550.0, 700.0, 1000.0, 1260.0, 1600.0, 2500.0, 3227.0]
Siemens NH-1-100 | Siemens NH-1-100 | 100 | [5400.0, 2000.0, 400.0, 20.0, 1.0, 0.2, 0.012, 0.004] | 0 | 0 | [150.0, 190.0, 250.0, 430.0, 900.0, 1250.0, 2700.0, 3600.0] | 0 | 0
Siemens NH-1-125 | Siemens NH-1-125 | 125 | [4800.0, 120.0, 7.0, 0.1, 0.004] | 0 | 0 | [180.0, 400.0, 740.0, 2000.0, 4250.0] | 0 | 0
Siemens NH-1-16 | Siemens NH-1-16 | 16 | [4000.0, 400.0, 2.0, 0.1, 0.04, 0.01] | 0 | 0 | [26.0, 35.0, 75.0, 150.0, 200.0, 300.0] | 0 | 0
Siemens NH-1-160 | Siemens NH-1-160 | 160 | [4800.0, 120.0, 7.0, 0.1, 0.004] | 0 | 0 | [210.0, 500.0, 900.0, 2300.0, 5000.0] | 0 | 0
Siemens NH-1-25 | Siemens NH-1-25 | 25 | [4000.0, 1000.0, 10.0, 0.2, 0.02, 0.01] | 0 | 0 | [40.0, 50.0, 100.0, 210.0, 400.0, 500.0] | 0 | 0
Siemens NH-1-50 | Siemens NH-1-50 | 50 | [4000.0, 40.0, 4.0, 1.0, 0.02, 0.01] | 0 | 0 | [86.0, 200.0, 300.0, 400.0, 1000.0, 1280.0] | 0 | 0
Siemens NH-1-63 | Siemens NH-1-63 | 63 | [4000.0, 100.0, 10.0, 2.0, 0.04, 0.01] | 0 | 0 | [100.0, 200.0, 300.0, 400.0, 1000.0, 1500.0] | 0 | 0
Siemens NH-1-80 | Siemens NH-1-80 | 80 | [4800.0, 120.0, 7.0, 0.1, 0.01] | 0 | 0 | [150.58, 250.0, 450.0, 1150.0, 2470.0] | 0 | 0
Siemens NH-2-1000 | Siemens NH-2-1000 | 1000 | [4800.0, 120.0, 7.0, 0.1, 0.004] | 0 | 0 | [1900.0, 3500.0, 8400.0, 24000.0, 52000.0] | 0 | 0
Siemens NH-2-200 | Siemens NH-2-200 | 200 | [4800.0, 120.0, 7.0, 0.1, 0.004] | 0 | 0 | [280.0, 650.0, 1200.0, 3000.0, 7000.0] | 0 | 0
Siemens NH-2-224 | Siemens NH-2-224 | 224 | [4800.0, 120.0, 7.0, 0.2, 0.04, 0.004] | 0 | 0 | [400.0, 750.0, 1453.0, 3025.0, 4315.0, 7600.0] | 0 | 0
Siemens NH-2-250 | Siemens NH-2-250 | 250 | [4800.0, 120.0, 7.0, 0.1, 0.004] | 0 | 0 | [450.0, 800.0, 1650.0, 4000.0, 8500.0] | 0 | 0
Siemens NH-2-315 | Siemens NH-2-315 | 315 | [4800.0, 120.0, 7.0, 0.1, 0.004] | 0 | 0 | [550.0, 920.0, 1900.0, 5000.0, 11000.0] | 0 | 0
Siemens NH-2-355 | Siemens NH-2-355 | 355 | [4800.0, 120.0, 6.0, 0.1, 0.004] | 0 | 0 | [650.0, 1116.27, 2350.0, 5840.0, 12790.0] | 0 | 0
Siemens NH-2-400 | Siemens NH-2-400 | 400 | [4800.0, 120.0, 7.0, 0.1, 0.004] | 0 | 0 | [720.0, 1350.0, 2800.0, 6500.0, 15000.0] | 0 | 0
Siemens NH-2-425 | Siemens NH-2-425 | 425 | [4800.0, 120.0, 7.0, 0.1, 0.004] | 0 | 0 | [850.0, 1500.0, 3050.0, 7500.0, 16500.0] | 0 | 0
Siemens NH-2-630 | Siemens NH-2-630 | 630 | [4800.0, 120.0, 7.0, 0.1, 0.004] | 0 | 0 | [1200.0, 2000.0, 4800.0, 12000.0, 26000.0] | 0 | 0

## dtypes
| element | column | dtype
0 | bus | name | object
1 | bus | vn_kv | float64
2 | bus | type | object
3 | bus | zone | object
4 | bus | in_service | bool
5 | load | name | object
6 | load | bus | uint32
7 | load | p_mw | float64
8 | load | q_mvar | float64
9 | load | const_z_percent | float64
10 | load | const_i_percent | float64
11 | load | sn_mva | float64
12 | load | scaling | float64
13 | load | in_service | bool
14 | load | type | object
15 | ext_grid | name | object
16 | ext_grid | bus | uint32
17 | ext_grid | vm_pu | float64
18 | ext_grid | va_degree | float64
19 | ext_grid | slack_weight | float64
20 | ext_grid | in_service | bool
21 | line | name | object
22 | line | std_type | object
23 | line | from_bus | uint32
24 | line | to_bus | uint32
25 | line | length_km | float64
26 | line | r_ohm_per_km | float64
27 | line | x_ohm_per_km | float64
28 | line | c_nf_per_km | float64
29 | line | g_us_per_km | float64
30 | line | max_i_ka | float64
31 | line | df | float64
32 | line | parallel | uint32
33 | line | type | object
34 | line | in_service | bool
35 | trafo | name | object
36 | trafo | std_type | object
37 | trafo | hv_bus | uint32
38 | trafo | lv_bus | uint32
39 | trafo | sn_mva | float64
40 | trafo | vn_hv_kv | float64
41 | trafo | vn_lv_kv | float64
42 | trafo | vk_percent | float64
43 | trafo | vkr_percent | float64
44 | trafo | pfe_kw | float64
45 | trafo | i0_percent | float64
46 | trafo | shift_degree | float64
47 | trafo | tap_side | object
48 | trafo | tap_neutral | int32
49 | trafo | tap_min | int32
50 | trafo | tap_max | int32
51 | trafo | tap_step_percent | float64
52 | trafo | tap_step_degree | float64
53 | trafo | tap_pos | int32
54 | trafo | tap_phase_shifter | bool
55 | trafo | parallel | uint32
56 | trafo | df | float64
57 | trafo | in_service | bool
58 | line_geodata | coords | object
59 | bus_geodata | x | float64
60 | bus_geodata | y | float64
61 | bus_geodata | coords | object

## parameters
| version | format_version | converged | OPF_converged | name | f_hz | sn_mva
0 | 2.14.6 | 2.14.0 | FALSE | FALSE |  | 50 | 1