## bus
| name | vn_kv | type | zone | in_service
0 | bus_LV_392-3_0_3_node_0 | 0.4 | n |  | TRUE
1 | bus_LV_392-3_0_3_node_2 | 0.4 | n |  | TRUE
2 | bus_LV_392-3_0_3_node_3 | 0.4 | n |  | TRUE
3 | bus_LV_392-3_0_3_node_4 | 0.4 | n |  | TRUE
4 | bus_LV_392-3_0_3_node_10 | 0.4 | n |  | TRUE
5 | bus_LV_392-3_0_3_node_171 | 0.4 | n |  | TRUE
6 | bus_LV_392-3_0_3_node_5 | 0.4 | n |  | TRUE
7 | bus_LV_392-3_0_3_node_7 | 0.4 | n |  | TRUE
8 | bus_LV_392-3_0_3_node_8 | 0.4 | n |  | TRUE
9 | bus_LV_392-3_0_3_node_9 | 0.4 | n |  | TRUE
10 | bus_LV_392-3_0_3_node_161 | 0.4 | n |  | TRUE
11 | bus_LV_392-3_0_3_node_160 | 0.4 | n |  | TRUE
12 | bus_LV_392-3_0_3_node_22 | 0.4 | n |  | TRUE
13 | bus_LV_392-3_0_3_node_11 | 0.4 | n |  | TRUE
14 | bus_LV_392-3_0_3_node_12 | 0.4 | n |  | TRUE
15 | bus_LV_392-3_0_3_node_14 | 0.4 | n |  | TRUE
16 | bus_LV_392-3_0_3_node_15 | 0.4 | n |  | TRUE
17 | bus_LV_392-3_0_3_node_33 | 0.4 | n |  | TRUE
18 | bus_LV_392-3_0_3_node_154 | 0.4 | n |  | TRUE
19 | bus_LV_392-3_0_3_node_40 | 0.4 | n |  | TRUE
20 | bus_LV_392-3_0_3_node_156 | 0.4 | n |  | TRUE
21 | bus_LV_392-3_0_3_node_158 | 0.4 | n |  | TRUE
22 | bus_LV_392-3_0_3_node_20 | 0.4 | n |  | TRUE
23 | bus_LV_392-3_0_3_node_21 | 0.4 | n |  | TRUE
24 | bus_LV_392-3_0_3_node_23 | 0.4 | n |  | TRUE
25 | bus_LV_392-3_0_3_node_24 | 0.4 | n |  | TRUE
26 | bus_LV_392-3_0_3_node_29 | 0.4 | n |  | TRUE
27 | bus_LV_392-3_0_3_node_28 | 0.4 | n |  | TRUE
28 | bus_LV_392-3_0_3_node_25 | 0.4 | n |  | TRUE
29 | bus_LV_392-3_0_3_node_26 | 0.4 | n |  | TRUE
30 | bus_LV_392-3_0_3_node_27 | 0.4 | n |  | TRUE
31 | bus_LV_392-3_0_3_node_174 | 0.4 | n |  | TRUE
32 | bus_LV_392-3_0_3_node_38 | 0.4 | n |  | TRUE
33 | bus_LV_392-3_0_3_node_30 | 0.4 | n |  | TRUE
34 | bus_LV_392-3_0_3_node_31 | 0.4 | n |  | TRUE
35 | bus_LV_392-3_0_3_node_32 | 0.4 | n |  | TRUE
36 | bus_LV_392-3_0_3_node_45 | 0.4 | n |  | TRUE
37 | bus_LV_392-3_0_3_node_169 | 0.4 | n |  | TRUE
38 | bus_LV_392-3_0_3_node_34 | 0.4 | n |  | TRUE
39 | bus_LV_392-3_0_3_node_35 | 0.4 | n |  | TRUE
40 | bus_LV_392-3_0_3_node_165 | 0.4 | n |  | TRUE
41 | bus_LV_392-3_0_3_node_37 | 0.4 | n |  | TRUE
42 | bus_LV_392-3_0_3_node_39 | 0.4 | n |  | TRUE
43 | bus_LV_392-3_0_3_node_41 | 0.4 | n |  | TRUE
44 | bus_LV_392-3_0_3_node_42 | 0.4 | n |  | TRUE
45 | bus_LV_392-3_0_3_node_48 | 0.4 | n |  | TRUE
46 | bus_LV_392-3_0_3_node_51 | 0.4 | n |  | TRUE
47 | bus_LV_392-3_0_3_node_43 | 0.4 | n |  | TRUE
48 | bus_LV_392-3_0_3_node_44 | 0.4 | n |  | TRUE
49 | bus_LV_392-3_0_3_node_46 | 0.4 | n |  | TRUE
50 | bus_LV_392-3_0_3_node_53 | 0.4 | n |  | TRUE
51 | bus_LV_392-3_0_3_node_54 | 0.4 | n |  | TRUE
52 | bus_LV_392-3_0_3_node_47 | 0.4 | n |  | TRUE
53 | bus_LV_392-3_0_3_node_49 | 0.4 | n |  | TRUE
54 | bus_LV_392-3_0_3_node_50 | 0.4 | n |  | TRUE
55 | bus_LV_392-3_0_3_node_52 | 0.4 | n |  | TRUE
56 | bus_LV_392-3_0_3_node_55 | 0.4 | n |  | TRUE
57 | bus_LV_392-3_0_3_node_172 | 0.4 | n |  | TRUE
58 | bus_LV_392-3_0_3_node_56 | 0.4 | n |  | TRUE
59 | bus_LV_392-3_0_3_node_167 | 0.4 | n |  | TRUE
60 | bus_LV_392-3_0_3_node_162 | 0.4 | n |  | TRUE
61 | bus_LV_392-3_0_3_node_163 | 0.4 | n |  | TRUE
62 | bus_LV_392-3_0_3_node_164 | 0.4 | n |  | TRUE
63 | bus_LV_392-3_0_3_node_159 | 0.4 | n |  | TRUE
64 | bus_LV_392-3_0_3_node_166 | 0.4 | n |  | TRUE
65 | bus_LV_392-3_0_3_node_168 | 0.4 | n |  | TRUE
66 | bus_LV_392-3_0_3_node_170 | 0.4 | n |  | TRUE
67 | bus_MV_310_0_node_26 | 20 | n |  | TRUE

## load
| name | bus | p_mw | q_mvar | const_z_percent | const_i_percent | sn_mva | scaling | in_service | type
0 | LV_392-3_0_3_load_0 | 0 | 0.0073029 | 0.0018303 | 0 | 0 |  | 1 | TRUE | wye
1 | LV_392-3_0_3_load_3 | 2 | 0.001267 | 0.00031753 | 0 | 0 |  | 1 | TRUE | wye
2 | LV_392-3_0_3_load_4 | 3 | 0.00071612 | 0.00017948 | 0 | 0 |  | 1 | TRUE | wye
3 | LV_392-3_0_3_load_10 | 4 | 0.0048462 | 0.0012146 | 0 | 0 |  | 1 | TRUE | wye
4 | LV_392-3_0_3_load_171 | 5 | 0.00077556 | 0.00019437 | 0 | 0 |  | 1 | TRUE | wye
5 | LV_392-3_0_3_load_5 | 6 | 0.0024591 | 0.00061631 | 0 | 0 |  | 1 | TRUE | wye
6 | LV_392-3_0_3_load_9 | 9 | 0.0086285 | 0.0021625 | 0 | 0 |  | 1 | TRUE | wye
7 | LV_392-3_0_3_load_161 | 10 | 0.0030314 | 0.00075975 | 0 | 0 |  | 1 | TRUE | wye
8 | LV_392-3_0_3_load_160 | 11 | 0.0029463 | 0.0007384 | 0 | 0 |  | 1 | TRUE | wye
9 | LV_392-3_0_3_load_11 | 13 | 0.0016489 | 0.00041326 | 0 | 0 |  | 1 | TRUE | wye
10 | LV_392-3_0_3_load_12 | 14 | 0.006786 | 0.0017007 | 0 | 0 |  | 1 | TRUE | wye
11 | LV_392-3_0_3_load_33 | 17 | 0.010024 | 0.0025121 | 0 | 0 |  | 1 | TRUE | wye
12 | LV_392-3_0_3_load_154 | 18 | 0.012623 | 0.0031636 | 0 | 0 |  | 1 | TRUE | wye
13 | LV_392-3_0_3_load_40 | 19 | 0.0044316 | 0.0011107 | 0 | 0 |  | 1 | TRUE | wye
14 | LV_392-3_0_3_load_156 | 20 | 0.027249 | 0.0068292 | 0 | 0 |  | 1 | TRUE | wye
15 | LV_392-3_0_3_load_20 | 22 | 0.0067753 | 0.0016981 | 0 | 0 |  | 1 | TRUE | wye
16 | LV_392-3_0_3_load_21 | 23 | 0.0075679 | 0.0018967 | 0 | 0 |  | 1 | TRUE | wye
17 | LV_392-3_0_3_load_24 | 25 | 0.0053959 | 0.0013523 | 0 | 0 |  | 1 | TRUE | wye
18 | LV_392-3_0_3_load_29 | 26 | 0.0070285 | 0.0017615 | 0 | 0 |  | 1 | TRUE | wye
19 | LV_392-3_0_3_load_28 | 27 | 0.0088858 | 0.002227 | 0 | 0 |  | 1 | TRUE | wye
20 | LV_392-3_0_3_load_26 | 29 | 0.0068096 | 0.0017067 | 0 | 0 |  | 1 | TRUE | wye
21 | LV_392-3_0_3_load_174 | 31 | 0.0064608 | 0.0016192 | 0 | 0 |  | 1 | TRUE | wye
22 | LV_392-3_0_3_load_31 | 34 | 0.0085883 | 0.0021524 | 0 | 0 |  | 1 | TRUE | wye
23 | LV_392-3_0_3_load_45 | 36 | 0.0077811 | 0.0019501 | 0 | 0 |  | 1 | TRUE | wye
24 | LV_392-3_0_3_load_169 | 37 | 0.0018626 | 0.00046682 | 0 | 0 |  | 1 | TRUE | wye
25 | LV_392-3_0_3_load_35 | 39 | 0.01401 | 0.0035113 | 0 | 0 |  | 1 | TRUE | wye
26 | LV_392-3_0_3_load_165 | 40 | 0.010019 | 0.0025111 | 0 | 0 |  | 1 | TRUE | wye
27 | LV_392-3_0_3_load_37 | 41 | 0.0067203 | 0.0016843 | 0 | 0 |  | 1 | TRUE | wye
28 | LV_392-3_0_3_load_41 | 43 | 0.0024589 | 0.00061626 | 0 | 0 |  | 1 | TRUE | wye
29 | LV_392-3_0_3_load_42 | 44 | 0.0057742 | 0.0014472 | 0 | 0 |  | 1 | TRUE | wye
30 | LV_392-3_0_3_load_48 | 45 | 0.0036059 | 0.00090373 | 0 | 0 |  | 1 | TRUE | wye
31 | LV_392-3_0_3_load_51 | 46 | 0.0027134 | 0.00068005 | 0 | 0 |  | 1 | TRUE | wye
32 | LV_392-3_0_3_load_43 | 47 | 0.016166 | 0.0040516 | 0 | 0 |  | 1 | TRUE | wye
33 | LV_392-3_0_3_load_44 | 48 | 0.002223 | 0.00055713 | 0 | 0 |  | 1 | TRUE | wye
34 | LV_392-3_0_3_load_53 | 50 | 0.0031378 | 0.00078641 | 0 | 0 |  | 1 | TRUE | wye
35 | LV_392-3_0_3_load_47 | 52 | 0.0031184 | 0.00078154 | 0 | 0 |  | 1 | TRUE | wye
36 | LV_392-3_0_3_load_49 | 53 | 0.0037678 | 0.0009443 | 0 | 0 |  | 1 | TRUE | wye
37 | LV_392-3_0_3_load_50 | 54 | 0.0031673 | 0.00079381 | 0 | 0 |  | 1 | TRUE | wye
38 | LV_392-3_0_3_load_52 | 55 | 0.017386 | 0.0043572 | 0 | 0 |  | 1 | TRUE | wye
39 | LV_392-3_0_3_load_172 | 57 | 0.0029632 | 0.00074264 | 0 | 0 |  | 1 | TRUE | wye
40 | LV_392-3_0_3_load_167 | 59 | 0.0033603 | 0.00084216 | 0 | 0 |  | 1 | TRUE | wye
41 | LV_392-3_0_3_load_162 | 60 | 0.014007 | 0.0035104 | 0 | 0 |  | 1 | TRUE | wye
42 | LV_392-3_0_3_load_163 | 61 | 0.012257 | 0.0030718 | 0 | 0 |  | 1 | TRUE | wye
43 | LV_392-3_0_3_load_164 | 62 | 0.014001 | 0.003509 | 0 | 0 |  | 1 | TRUE | wye
44 | LV_392-3_0_3_load_159 | 63 | 0.02076 | 0.0052029 | 0 | 0 |  | 1 | TRUE | wye
45 | LV_392-3_0_3_load_166 | 64 | 0.0017048 | 0.00042726 | 0 | 0 |  | 1 | TRUE | wye
46 | LV_392-3_0_3_load_168 | 65 | 0.00071071 | 0.00017812 | 0 | 0 |  | 1 | TRUE | wye
47 | LV_392-3_0_3_load_170 | 66 | 0.001641 | 0.00041127 | 0 | 0 |  | 1 | TRUE | wye

## ext_grid
| name | bus | vm_pu | va_degree | slack_weight | in_service
0 |  | 29 | 1 | 0 | 1 | TRUE

## line
| name | std_type | from_bus | to_bus | length_km | r_ohm_per_km | x_ohm_per_km | c_nf_per_km | g_us_per_km | max_i_ka | df | parallel | type | in_service
0 | LV_392-3_0_3_line_0 |  | 0 | 1 | 0.15632 | 0.125 | 0.08 | 261 | 0 | 0.364 | 1 | 1 | cs | TRUE
1 | LV_392-3_0_3_line_1 |  | 1 | 2 | 0.051567 | 0.125 | 0.08 | 261 | 0 | 0.364 | 1 | 1 | cs | TRUE
2 | LV_392-3_0_3_line_2 |  | 1 | 3 | 0.030008 | 0.125 | 0.08 | 261 | 0 | 0.364 | 1 | 1 | cs | TRUE
3 | LV_392-3_0_3_line_3 |  | 2 | 4 | 0.024621 | 0.125 | 0.08 | 261 | 0 | 0.364 | 1 | 1 | cs | TRUE
4 | LV_392-3_0_3_line_4 |  | 3 | 5 | 0.071948 | 0.125 | 0.08 | 261 | 0 | 0.364 | 1 | 1 | cs | TRUE
5 | LV_392-3_0_3_line_5 |  | 4 | 13 | 0.038581 | 0.125 | 0.08 | 261 | 0 | 0.364 | 1 | 1 | cs | TRUE
6 | LV_392-3_0_3_line_6 |  | 5 | 66 | 0.010613 | 0.125 | 0.08 | 261 | 0 | 0.364 | 1 | 1 | cs | TRUE
7 | LV_392-3_0_3_line_7 |  | 6 | 7 | 0.13143 | 0.125 | 0.08 | 261 | 0 | 0.364 | 1 | 1 | cs | TRUE
8 | LV_392-3_0_3_line_8 |  | 7 | 8 | 0.009403 | 0.125 | 0.08 | 261 | 0 | 0.364 | 1 | 1 | cs | TRUE
9 | LV_392-3_0_3_line_9 |  | 7 | 9 | 0.11629 | 0.125 | 0.08 | 261 | 0 | 0.364 | 1 | 1 | cs | TRUE
10 | LV_392-3_0_3_line_10 |  | 8 | 10 | 0.016103 | 0.125 | 0.08 | 261 | 0 | 0.364 | 1 | 1 | cs | TRUE
11 | LV_392-3_0_3_line_11 |  | 8 | 11 | 0.030597 | 0.125 | 0.08 | 261 | 0 | 0.364 | 1 | 1 | cs | TRUE
12 | LV_392-3_0_3_line_12 |  | 9 | 12 | 0.020885 | 0.125 | 0.08 | 261 | 0 | 0.364 | 1 | 1 | cs | TRUE
13 | LV_392-3_0_3_line_13 |  | 10 | 60 | 0.033432 | 0.125 | 0.08 | 261 | 0 | 0.364 | 1 | 1 | cs | TRUE
14 | LV_392-3_0_3_line_14 |  | 12 | 25 | 0.023858 | 0.125 | 0.08 | 261 | 0 | 0.364 | 1 | 3 | cs | TRUE
15 | LV_392-3_0_3_line_15 |  | 12 | 22 | 0.0031559 | 0.125 | 0.08 | 261 | 0 | 0.364 | 1 | 2 | cs | TRUE
16 | LV_392-3_0_3_line_16 |  | 14 | 15 | 0.040011 | 0.125 | 0.08 | 261 | 0 | 0.364 | 1 | 1 | cs | TRUE
17 | LV_392-3_0_3_line_17 |  | 15 | 16 | 0.063235 | 0.125 | 0.08 | 261 | 0 | 0.364 | 1 | 1 | cs | TRUE
18 | LV_392-3_0_3_line_18 |  | 16 | 17 | 0.068614 | 0.125 | 0.08 | 261 | 0 | 0.364 | 1 | 1 | cs | TRUE
19 | LV_392-3_0_3_line_19 |  | 17 | 38 | 0.026283 | 0.125 | 0.08 | 261 | 0 | 0.364 | 1 | 1 | cs | TRUE
20 | LV_392-3_0_3_line_20 |  | 18 | 19 | 0.025728 | 0.125 | 0.08 | 261 | 0 | 0.364 | 1 | 1 | cs | TRUE
21 | LV_392-3_0_3_line_21 |  | 19 | 32 | 0.015279 | 0.125 | 0.08 | 261 | 0 | 0.364 | 1 | 1 | cs | TRUE
22 | LV_392-3_0_3_line_22 |  | 20 | 21 | 0.021881 | 0.125 | 0.08 | 261 | 0 | 0.364 | 1 | 1 | cs | TRUE
23 | LV_392-3_0_3_line_23 |  | 21 | 51 | 0.035939 | 0.125 | 0.08 | 261 | 0 | 0.364 | 1 | 1 | cs | TRUE
24 | LV_392-3_0_3_line_24 |  | 21 | 63 | 0.034957 | 0.125 | 0.08 | 261 | 0 | 0.364 | 1 | 1 | cs | TRUE
25 | LV_392-3_0_3_line_25 |  | 22 | 23 | 0.0011847 | 0.125 | 0.08 | 261 | 0 | 0.364 | 1 | 1 | cs | TRUE
26 | LV_392-3_0_3_line_26 |  | 23 | 24 | 0.022299 | 0.125 | 0.08 | 261 | 0 | 0.364 | 1 | 1 | cs | TRUE
27 | LV_392-3_0_3_line_27 |  | 24 | 26 | 0.0019364 | 0.125 | 0.08 | 261 | 0 | 0.364 | 1 | 1 | cs | TRUE
28 | LV_392-3_0_3_line_28 |  | 24 | 27 | 0.028028 | 0.125 | 0.08 | 261 | 0 | 0.364 | 1 | 1 | cs | TRUE
29 | LV_392-3_0_3_line_29 |  | 25 | 28 | 0.0087516 | 0.125 | 0.08 | 261 | 0 | 0.364 | 1 | 3 | cs | TRUE
30 | LV_392-3_0_3_line_30 |  | 26 | 33 | 0.016803 | 0.125 | 0.08 | 261 | 0 | 0.364 | 1 | 1 | cs | TRUE
31 | LV_392-3_0_3_line_31 |  | 28 | 29 | 0.018809 | 0.125 | 0.08 | 261 | 0 | 0.364 | 1 | 3 | cs | TRUE
32 | LV_392-3_0_3_line_32 |  | 28 | 30 | 0.022725 | 0.125 | 0.08 | 261 | 0 | 0.364 | 1 | 1 | cs | TRUE
33 | LV_392-3_0_3_line_33 |  | 30 | 31 | 0.025397 | 0.125 | 0.08 | 261 | 0 | 0.364 | 1 | 1 | cs | TRUE
34 | LV_392-3_0_3_line_34 |  | 30 | 32 | 0.008461 | 0.125 | 0.08 | 261 | 0 | 0.364 | 1 | 1 | cs | TRUE
35 | LV_392-3_0_3_line_35 |  | 32 | 41 | 0.015679 | 0.125 | 0.08 | 261 | 0 | 0.364 | 1 | 1 | cs | TRUE
36 | LV_392-3_0_3_line_36 |  | 33 | 34 | 0.027277 | 0.125 | 0.08 | 261 | 0 | 0.364 | 1 | 1 | cs | TRUE
37 | LV_392-3_0_3_line_37 |  | 33 | 35 | 0.076112 | 0.125 | 0.08 | 261 | 0 | 0.364 | 1 | 1 | cs | TRUE
38 | LV_392-3_0_3_line_38 |  | 34 | 36 | 0.0041596 | 0.125 | 0.08 | 261 | 0 | 0.364 | 1 | 1 | cs | TRUE
39 | LV_392-3_0_3_line_39 |  | 35 | 37 | 0.037646 | 0.125 | 0.08 | 261 | 0 | 0.364 | 1 | 1 | cs | TRUE
40 | LV_392-3_0_3_line_40 |  | 36 | 47 | 0.04675 | 0.125 | 0.08 | 261 | 0 | 0.364 | 1 | 1 | cs | TRUE
41 | LV_392-3_0_3_line_41 |  | 37 | 66 | 0.09784 | 0.125 | 0.08 | 261 | 0 | 0.364 | 1 | 1 | cs | TRUE
42 | LV_392-3_0_3_line_42 |  | 38 | 39 | 0.031598 | 0.125 | 0.08 | 261 | 0 | 0.364 | 1 | 1 | cs | TRUE
43 | LV_392-3_0_3_line_43 |  | 39 | 40 | 0.036923 | 0.125 | 0.08 | 261 | 0 | 0.364 | 1 | 1 | cs | TRUE
44 | LV_392-3_0_3_line_44 |  | 40 | 62 | 4.9701e-05 | 0.125 | 0.08 | 261 | 0 | 0.364 | 1 | 1 | cs | TRUE
45 | LV_392-3_0_3_line_45 |  | 41 | 42 | 0.013437 | 0.125 | 0.08 | 261 | 0 | 0.364 | 1 | 1 | cs | TRUE
46 | LV_392-3_0_3_line_46 |  | 42 | 43 | 0.014479 | 0.125 | 0.08 | 261 | 0 | 0.364 | 1 | 1 | cs | TRUE
47 | LV_392-3_0_3_line_47 |  | 42 | 44 | 0.011851 | 0.125 | 0.08 | 261 | 0 | 0.364 | 1 | 1 | cs | TRUE
48 | LV_392-3_0_3_line_48 |  | 43 | 45 | 0.020616 | 0.125 | 0.08 | 261 | 0 | 0.364 | 1 | 1 | cs | TRUE
49 | LV_392-3_0_3_line_49 |  | 44 | 46 | 0.0045488 | 0.125 | 0.08 | 261 | 0 | 0.364 | 1 | 1 | cs | TRUE
50 | LV_392-3_0_3_line_50 |  | 45 | 52 | 0.00050137 | 0.125 | 0.08 | 261 | 0 | 0.364 | 1 | 1 | cs | TRUE
51 | LV_392-3_0_3_line_51 |  | 46 | 55 | 0.031235 | 0.125 | 0.08 | 261 | 0 | 0.364 | 1 | 1 | cs | TRUE
52 | LV_392-3_0_3_line_52 |  | 47 | 48 | 0.039331 | 0.125 | 0.08 | 261 | 0 | 0.364 | 1 | 1 | cs | TRUE
53 | LV_392-3_0_3_line_53 |  | 48 | 49 | 0.020596 | 0.125 | 0.08 | 261 | 0 | 0.364 | 1 | 1 | cs | TRUE
54 | LV_392-3_0_3_line_54 |  | 49 | 50 | 0.033021 | 0.125 | 0.08 | 261 | 0 | 0.364 | 1 | 1 | cs | TRUE
55 | LV_392-3_0_3_line_55 |  | 49 | 51 | 0.03965 | 0.125 | 0.08 | 261 | 0 | 0.364 | 1 | 1 | cs | TRUE
56 | LV_392-3_0_3_line_56 |  | 50 | 56 | 0.03562 | 0.125 | 0.08 | 261 | 0 | 0.364 | 1 | 1 | cs | TRUE
57 | LV_392-3_0_3_line_57 |  | 51 | 57 | 0.015691 | 0.125 | 0.08 | 261 | 0 | 0.364 | 1 | 1 | cs | TRUE
58 | LV_392-3_0_3_line_58 |  | 52 | 53 | 0.018456 | 0.125 | 0.08 | 261 | 0 | 0.364 | 1 | 1 | cs | TRUE
59 | LV_392-3_0_3_line_59 |  | 53 | 54 | 0.0022889 | 0.125 | 0.08 | 261 | 0 | 0.364 | 1 | 1 | cs | TRUE
60 | LV_392-3_0_3_line_60 |  | 56 | 58 | 0.11746 | 0.125 | 0.08 | 261 | 0 | 0.364 | 1 | 1 | cs | TRUE
61 | LV_392-3_0_3_line_61 |  | 58 | 59 | 0.10006 | 0.125 | 0.08 | 261 | 0 | 0.364 | 1 | 1 | cs | TRUE
62 | LV_392-3_0_3_line_62 |  | 59 | 64 | 0.12074 | 0.125 | 0.08 | 261 | 0 | 0.364 | 1 | 1 | cs | TRUE
63 | LV_392-3_0_3_line_63 |  | 60 | 61 | 4.719e-05 | 0.125 | 0.08 | 261 | 0 | 0.364 | 1 | 1 | cs | TRUE
64 | LV_392-3_0_3_line_64 |  | 61 | 62 | 0.035387 | 0.125 | 0.08 | 261 | 0 | 0.364 | 1 | 1 | cs | TRUE
65 | LV_392-3_0_3_line_65 |  | 64 | 65 | 0.081738 | 0.125 | 0.08 | 261 | 0 | 0.364 | 1 | 1 | cs | TRUE

## trafo
| name | std_type | hv_bus | lv_bus | sn_mva | vn_hv_kv | vn_lv_kv | vk_percent | vkr_percent | pfe_kw | i0_percent | shift_degree | tap_side | tap_neutral | tap_min | tap_max | tap_step_percent | tap_step_degree | tap_pos | tap_phase_shifter | parallel | df | in_service
0 | LV_392-3_0_3_trafo_26 | 0.63 MVA 20/0.4 kV | 67 | 29 | 0.63 | 20 | 0.4 | 6 | 1.206 | 1.65 | 0.2619 | 150 | hv | 0 | -2 | 2 | 2.5 | 0 | 0 | FALSE | 1 | 1 | TRUE

## line_geodata
| x0 | y0 | x1 | y1 | x2 | y2 | x3 | y3 | x4 | y4 | x5 | y5 | x6 | y6
0 | 2591480.0644 | 1224476.8518 | 2591458.2786 | 1224468.5229 | 2591334.056 | 1224421.0192
1 | 2591480.0644 | 1224476.8518 | 2591459.8296 | 1224523.8751 | 2591459.5026 | 1224524.0586
2 | 2591480.0644 | 1224476.8518 | 2591508.6307 | 1224486.0402
3 | 2591436.9376 | 1224524.7561 | 2591450.3531 | 1224529.192 | 2591459.5026 | 1224524.0586
4 | 2591508.6307 | 1224486.0402 | 2591548.6774 | 1224498.9215 | 2591577.311 | 1224507.4643
5 | 2591400.3073 | 1224512.644 | 2591436.9376 | 1224524.7561
6 | 2591577.311 | 1224507.4643 | 2591587.4808 | 1224510.4985
7 | 2591547.4718 | 1224652.1015 | 2591501.9489 | 1224643.0172 | 2591492.7567 | 1224640.3622 | 2591484.9518 | 1224637.7275 | 2591434.433 | 1224618.4116 | 2591421.9629 | 1224614.3544
8 | 2591547.4718 | 1224652.1015 | 2591545.4153 | 1224661.2765
9 | 2591547.4718 | 1224652.1015 | 2591606.0847 | 1224664.7918 | 2591611.8019 | 1224665.5174 | 2591636.9821 | 1224667.7385 | 2591641.8944 | 1224667.5314 | 2591662.1364 | 1224665.2974
10 | 2591545.4153 | 1224661.2765 | 2591541.8943 | 1224676.99
11 | 2591545.4153 | 1224661.2765 | 2591515.3973 | 1224655.3542
12 | 2591682.9135 | 1224665.7502 | 2591674.3529 | 1224664.6839 | 2591668.8336 | 1224664.5582 | 2591662.1364 | 1224665.2974
13 | 2591541.8943 | 1224676.99 | 2591534.5844 | 1224709.6127
14 | 2591682.9135 | 1224665.7502 | 2591678.5537 | 1224689.2064
15 | 2591682.9135 | 1224665.7502 | 2591683.7714 | 1224662.7131
16 | 2591358.505 | 1224761.6838 | 2591354.9551 | 1224765.5357 | 2591353.2056 | 1224766.6834 | 2591349.3562 | 1224767.9231 | 2591345.0201 | 1224768.0962 | 2591324.4347 | 1224766.0475 | 2591320.8429 | 1224765.6918
17 | 2591358.505 | 1224761.6838 | 2591389.4206 | 1224772.2225 | 2591418.6593 | 1224781.7077
18 | 2591418.6593 | 1224781.7077 | 2591453.5999 | 1224792.0074 | 2591471.5509 | 1224796.6841 | 2591484.8322 | 1224799.7778
19 | 2591510.3864 | 1224805.9112 | 2591505.7981 | 1224804.6616 | 2591484.8322 | 1224799.7778
20 | 2591711.282 | 1224730.3035 | 2591705.7661 | 1224732.5125 | 2591703.5685 | 1224733.1382 | 2591701.7722 | 1224733.4409 | 2591700.0286 | 1224733.4878 | 2591697.9587 | 1224733.324 | 2591686.2911 | 1224731.2028
21 | 2591671.2589 | 1224728.4699 | 2591686.2911 | 1224731.2028
22 | 2591845.3392 | 1224703.7677 | 2591848.0483 | 1224711.1683 | 2591845.4586 | 1224724.9265
23 | 2591845.3392 | 1224703.7677 | 2591844.2586 | 1224700.8119 | 2591850.0059 | 1224668.5295
24 | 2591810.9194 | 1224697.1226 | 2591845.3392 | 1224703.7677
25 | 2591684.0934 | 1224661.5731 | 2591683.7714 | 1224662.7131
26 | 2591690.1552 | 1224640.1139 | 2591684.0934 | 1224661.5731
27 | 2591690.1552 | 1224640.1139 | 2591690.7512 | 1224638.2715
28 | 2591690.1552 | 1224640.1139 | 2591662.6826 | 1224634.5609
29 | 2591676.9545 | 1224697.8106 | 2591678.5537 | 1224689.2064
30 | 2591695.9221 | 1224622.2842 | 2591690.7512 | 1224638.2715
31 | 2591676.9545 | 1224697.8106 | 2591658.5058 | 1224694.1456
32 | 2591672.8013 | 1224720.1518 | 2591676.9545 | 1224697.8106
33 | 2591647.7845 | 1224715.3733 | 2591672.8013 | 1224720.1518
34 | 2591671.2589 | 1224728.4699 | 2591672.8013 | 1224720.1518
35 | 2591671.2589 | 1224728.4699 | 2591668.3578 | 1224743.8777
36 | 2591695.9221 | 1224622.2842 | 2591723.0281 | 1224625.33
37 | 2591717.3122 | 1224549.2337 | 2591695.9221 | 1224622.2842
38 | 2591723.0281 | 1224625.33 | 2591727.1617 | 1224625.7945
39 | 2591717.3122 | 1224549.2337 | 2591681.2374 | 1224538.4708
40 | 2591727.1617 | 1224625.7945 | 2591743.805 | 1224627.6646 | 2591751.2666 | 1224628.8548 | 2591758.7815 | 1224630.2451 | 2591773.132 | 1224633.8802
41 | 2591681.2374 | 1224538.4708 | 2591587.4808 | 1224510.4985
42 | 2591510.3864 | 1224805.9112 | 2591512.2853 | 1224797.8927 | 2591516.6303 | 1224798.6869 | 2591520.8183 | 1224780.2148
43 | 2591526.8258 | 1224744.2381 | 2591521.6644 | 1224767.2725 | 2591522.6695 | 1224770.3839 | 2591522.7397 | 1224771.7402 | 2591520.8183 | 1224780.2148
44 | 2591526.8258 | 1224744.2381 | 2591526.8366 | 1224744.1896
45 | 2591665.8714 | 1224757.0831 | 2591668.3578 | 1224743.8777
46 | 2591665.8714 | 1224757.0831 | 2591680.0757 | 1224759.8903
47 | 2591665.8714 | 1224757.0831 | 2591663.5113 | 1224768.6963
48 | 2591700.3007 | 1224763.8874 | 2591680.0757 | 1224759.8903
49 | 2591663.5113 | 1224768.6963 | 2591662.6054 | 1224773.1539
50 | 2591700.7926 | 1224763.9846 | 2591700.3007 | 1224763.8874
51 | 2591662.6054 | 1224773.1539 | 2591656.3847 | 1224803.7637
52 | 2591773.132 | 1224633.8802 | 2591792.1733 | 1224638.7035 | 2591803.4052 | 1224641.7341 | 2591811.1882 | 1224643.8105
53 | 2591831.343 | 1224648.0212 | 2591819.665 | 1224645.825 | 2591812.5667 | 1224644.1783 | 2591811.1882 | 1224643.8105
54 | 2591831.343 | 1224648.0212 | 2591829.3133 | 1224615.0624
55 | 2591831.343 | 1224648.0212 | 2591853.1053 | 1224651.1373 | 2591850.0059 | 1224668.5295
56 | 2591827.1238 | 1224579.5093 | 2591829.3133 | 1224615.0624
57 | 2591834.4095 | 1224667.1059 | 2591844.8966 | 1224668.7812 | 2591850.0059 | 1224668.5295
58 | 2591700.7926 | 1224763.9846 | 2591718.8985 | 1224767.5628
59 | 2591718.8985 | 1224767.5628 | 2591721.144 | 1224768.0066
60 | 2591827.1238 | 1224579.5093 | 2591842.7728 | 1224564.0008 | 2591860.6932 | 1224540.7736 | 2591884.7815 | 1224509.5443 | 2591890.2173 | 1224498.5193 | 2591892.9039 | 1224489.5326 | 2591894.2695 | 1224484.739
61 | 2591894.2695 | 1224484.739 | 2591884.8875 | 1224476.4138 | 2591845.2446 | 1224460.1034 | 2591803.7456 | 1224443.6403
62 | 2591687.4236 | 1224412.1498 | 2591736.3977 | 1224421.9438 | 2591791.4019 | 1224438.7434 | 2591803.7456 | 1224443.6403
63 | 2591534.5741 | 1224709.6587 | 2591534.5844 | 1224709.6127
64 | 2591534.5741 | 1224709.6587 | 2591526.8366 | 1224744.1896
65 | 2591607.5651 | 1224394.7544 | 2591657.7329 | 1224406.2121 | 2591687.4236 | 1224412.1498

## bus_geodata
| x | y | coords
0 | 2591334.056 | 1224421.0192
1 | 2591480.0644 | 1224476.8518
2 | 2591459.5026 | 1224524.0586
3 | 2591508.6307 | 1224486.0402
4 | 2591436.9376 | 1224524.7561
5 | 2591577.311 | 1224507.4643
6 | 2591421.9629 | 1224614.3544
7 | 2591547.4718 | 1224652.1015
8 | 2591545.4153 | 1224661.2765
9 | 2591662.1364 | 1224665.2974
10 | 2591541.8943 | 1224676.99
11 | 2591515.3973 | 1224655.3542
12 | 2591682.9135 | 1224665.7502
13 | 2591400.3073 | 1224512.644
14 | 2591320.8429 | 1224765.6918
15 | 2591358.505 | 1224761.6838
16 | 2591418.6593 | 1224781.7077
17 | 2591484.8322 | 1224799.7778
18 | 2591711.282 | 1224730.3035
19 | 2591686.2911 | 1224731.2028
20 | 2591845.4586 | 1224724.9265
21 | 2591845.3392 | 1224703.7677
22 | 2591683.7714 | 1224662.7131
23 | 2591684.0934 | 1224661.5731
24 | 2591690.1552 | 1224640.1139
25 | 2591678.5537 | 1224689.2064
26 | 2591690.7512 | 1224638.2715
27 | 2591662.6826 | 1224634.5609
28 | 2591676.9545 | 1224697.8106
29 | 2591658.5058 | 1224694.1456
30 | 2591672.8013 | 1224720.1518
31 | 2591647.7845 | 1224715.3733
32 | 2591671.2589 | 1224728.4699
33 | 2591695.9221 | 1224622.2842
34 | 2591723.0281 | 1224625.33
35 | 2591717.3122 | 1224549.2337
36 | 2591727.1617 | 1224625.7945
37 | 2591681.2374 | 1224538.4708
38 | 2591510.3864 | 1224805.9112
39 | 2591520.8183 | 1224780.2148
40 | 2591526.8258 | 1224744.2381
41 | 2591668.3578 | 1224743.8777
42 | 2591665.8714 | 1224757.0831
43 | 2591680.0757 | 1224759.8903
44 | 2591663.5113 | 1224768.6963
45 | 2591700.3007 | 1224763.8874
46 | 2591662.6054 | 1224773.1539
47 | 2591773.132 | 1224633.8802
48 | 2591811.1882 | 1224643.8105
49 | 2591831.343 | 1224648.0212
50 | 2591829.3133 | 1224615.0624
51 | 2591850.0059 | 1224668.5295
52 | 2591700.7926 | 1224763.9846
53 | 2591718.8985 | 1224767.5628
54 | 2591721.144 | 1224768.0066
55 | 2591656.3847 | 1224803.7637
56 | 2591827.1238 | 1224579.5093
57 | 2591834.4095 | 1224667.1059
58 | 2591894.2696 | 1224484.739
59 | 2591803.7456 | 1224443.6403
60 | 2591534.5844 | 1224709.6127
61 | 2591534.5741 | 1224709.6587
62 | 2591526.8366 | 1224744.1896
63 | 2591810.9194 | 1224697.1226
64 | 2591687.4236 | 1224412.1498
65 | 2591607.5651 | 1224394.7544
66 | 2591587.4808 | 1224510.4985
67 | 2591657.6172 | 1224693.9691

## line_std_types
| c_nf_per_km | r_ohm_per_km | x_ohm_per_km | max_i_ka | type | q_mm2 | alpha | voltage_rating
NAYY 4x50 SE | 210 | 0.642 | 0.083 | 0.142 | cs | 50 | 0.00403 | LV
NAYY 4x120 SE | 264 | 0.225 | 0.08 | 0.242 | cs | 120 | 0.00403 | LV
NAYY 4x150 SE | 261 | 0.208 | 0.08 | 0.27 | cs | 150 | 0.00403 | LV
NA2XS2Y 1x95 RM/25 12/20 kV | 216 | 0.313 | 0.132 | 0.252 | cs | 95 | 0.00403 | MV
NA2XS2Y 1x185 RM/25 12/20 kV | 273 | 0.161 | 0.117 | 0.362 | cs | 185 | 0.00403 | MV
NA2XS2Y 1x240 RM/25 12/20 kV | 304 | 0.122 | 0.112 | 0.421 | cs | 240 | 0.00403 | MV
NA2XS2Y 1x95 RM/25 6/10 kV | 315 | 0.313 | 0.123 | 0.249 | cs | 95 | 0.00403 | MV
NA2XS2Y 1x185 RM/25 6/10 kV | 406 | 0.161 | 0.11 | 0.358 | cs | 185 | 0.00403 | MV
NA2XS2Y 1x240 RM/25 6/10 kV | 456 | 0.122 | 0.105 | 0.416 | cs | 240 | 0.00403 | MV
NA2XS2Y 1x150 RM/25 12/20 kV | 250 | 0.206 | 0.116 | 0.319 | cs | 150 | 0.00403 | MV
NA2XS2Y 1x120 RM/25 12/20 kV | 230 | 0.253 | 0.119 | 0.283 | cs | 120 | 0.00403 | MV
NA2XS2Y 1x70 RM/25 12/20 kV | 190 | 0.443 | 0.132 | 0.22 | cs | 70 | 0.00403 | MV
NA2XS2Y 1x150 RM/25 6/10 kV | 360 | 0.206 | 0.11 | 0.315 | cs | 150 | 0.00403 | MV
NA2XS2Y 1x120 RM/25 6/10 kV | 340 | 0.253 | 0.113 | 0.28 | cs | 120 | 0.00403 | MV
NA2XS2Y 1x70 RM/25 6/10 kV | 280 | 0.443 | 0.123 | 0.217 | cs | 70 | 0.00403 | MV
N2XS(FL)2Y 1x120 RM/35 64/110 kV | 112 | 0.153 | 0.166 | 0.366 | cs | 120 | 0.00393 | HV
N2XS(FL)2Y 1x185 RM/35 64/110 kV | 125 | 0.099 | 0.156 | 0.457 | cs | 185 | 0.00393 | HV
N2XS(FL)2Y 1x240 RM/35 64/110 kV | 135 | 0.075 | 0.149 | 0.526 | cs | 240 | 0.00393 | HV
N2XS(FL)2Y 1x300 RM/35 64/110 kV | 144 | 0.06 | 0.144 | 0.588 | cs | 300 | 0.00393 | HV
15-AL1/3-ST1A 0.4 | 11 | 1.8769 | 0.35 | 0.105 | ol | 16 | 0.00403 | LV
24-AL1/4-ST1A 0.4 | 11.25 | 1.2012 | 0.335 | 0.14 | ol | 24 | 0.00403 | LV
48-AL1/8-ST1A 0.4 | 12.2 | 0.5939 | 0.3 | 0.21 | ol | 48 | 0.00403 | LV
94-AL1/15-ST1A 0.4 | 13.2 | 0.306 | 0.29 | 0.35 | ol | 94 | 0.00403 | LV
34-AL1/6-ST1A 10.0 | 9.7 | 0.8342 | 0.36 | 0.17 | ol | 34 | 0.00403 | MV
48-AL1/8-ST1A 10.0 | 10.1 | 0.5939 | 0.35 | 0.21 | ol | 48 | 0.00403 | MV
70-AL1/11-ST1A 10.0 | 10.4 | 0.4132 | 0.339 | 0.29 | ol | 70 | 0.00403 | MV
94-AL1/15-ST1A 10.0 | 10.75 | 0.306 | 0.33 | 0.35 | ol | 94 | 0.00403 | MV
122-AL1/20-ST1A 10.0 | 11.1 | 0.2376 | 0.323 | 0.41 | ol | 122 | 0.00403 | MV
149-AL1/24-ST1A 10.0 | 11.25 | 0.194 | 0.315 | 0.47 | ol | 149 | 0.00403 | MV
34-AL1/6-ST1A 20.0 | 9.15 | 0.8342 | 0.382 | 0.17 | ol | 34 | 0.00403 | MV
48-AL1/8-ST1A 20.0 | 9.5 | 0.5939 | 0.372 | 0.21 | ol | 48 | 0.00403 | MV
70-AL1/11-ST1A 20.0 | 9.7 | 0.4132 | 0.36 | 0.29 | ol | 70 | 0.00403 | MV
94-AL1/15-ST1A 20.0 | 10 | 0.306 | 0.35 | 0.35 | ol | 94 | 0.00403 | MV
122-AL1/20-ST1A 20.0 | 10.3 | 0.2376 | 0.344 | 0.41 | ol | 122 | 0.00403 | MV
149-AL1/24-ST1A 20.0 | 10.5 | 0.194 | 0.337 | 0.47 | ol | 149 | 0.00403 | MV
184-AL1/30-ST1A 20.0 | 10.75 | 0.1571 | 0.33 | 0.535 | ol | 184 | 0.00403 | MV
243-AL1/39-ST1A 20.0 | 11 | 0.1188 | 0.32 | 0.645 | ol | 243 | 0.00403 | MV
48-AL1/8-ST1A 110.0 | 8 | 0.5939 | 0.46 | 0.21 | ol | 48 | 0.00403 | HV
70-AL1/11-ST1A 110.0 | 8.4 | 0.4132 | 0.45 | 0.29 | ol | 70 | 0.00403 | HV
94-AL1/15-ST1A 110.0 | 8.65 | 0.306 | 0.44 | 0.35 | ol | 94 | 0.00403 | HV
122-AL1/20-ST1A 110.0 | 8.5 | 0.2376 | 0.43 | 0.41 | ol | 122 | 0.00403 | HV
149-AL1/24-ST1A 110.0 | 8.75 | 0.194 | 0.41 | 0.47 | ol | 149 | 0.00403 | HV
184-AL1/30-ST1A 110.0 | 8.8 | 0.1571 | 0.4 | 0.535 | ol | 184 | 0.00403 | HV
243-AL1/39-ST1A 110.0 | 9 | 0.1188 | 0.39 | 0.645 | ol | 243 | 0.00403 | HV
305-AL1/39-ST1A 110.0 | 9.2 | 0.0949 | 0.38 | 0.74 | ol | 305 | 0.00403 | HV
490-AL1/64-ST1A 110.0 | 9.75 | 0.059 | 0.37 | 0.96 | ol | 490 | 0.00403 | HV
679-AL1/86-ST1A 110.0 | 9.95 | 0.042 | 0.36 | 1.15 | ol | 679 | 0.00403 | HV
490-AL1/64-ST1A 220.0 | 10 | 0.059 | 0.285 | 0.96 | ol | 490 | 0.00403 | HV
679-AL1/86-ST1A 220.0 | 11.7 | 0.042 | 0.275 | 1.15 | ol | 679 | 0.00403 | HV
490-AL1/64-ST1A 380.0 | 11 | 0.059 | 0.253 | 0.96 | ol | 490 | 0.00403 | HV
679-AL1/86-ST1A 380.0 | 14.6 | 0.042 | 0.25 | 1.15 | ol | 679 | 0.00403 | HV

## trafo_std_types
| i0_percent | pfe_kw | vkr_percent | sn_mva | vn_lv_kv | vn_hv_kv | vk_percent | shift_degree | vector_group | tap_side | tap_neutral | tap_min | tap_max | tap_step_degree | tap_step_percent | tap_phase_shifter
160 MVA 380/110 kV | 0.06 | 60 | 0.25 | 160 | 110 | 380 | 12.2 | 0 | Yy0 | hv | 0 | -9 | 9 | 0 | 1.5 | FALSE
100 MVA 220/110 kV | 0.06 | 55 | 0.26 | 100 | 110 | 220 | 12 | 0 | Yy0 | hv | 0 | -9 | 9 | 0 | 1.5 | FALSE
63 MVA 110/20 kV | 0.04 | 22 | 0.32 | 63 | 20 | 110 | 18 | 150 | YNd5 | hv | 0 | -9 | 9 | 0 | 1.5 | FALSE
40 MVA 110/20 kV | 0.05 | 18 | 0.34 | 40 | 20 | 110 | 16.2 | 150 | YNd5 | hv | 0 | -9 | 9 | 0 | 1.5 | FALSE
25 MVA 110/20 kV | 0.07 | 14 | 0.41 | 25 | 20 | 110 | 12 | 150 | YNd5 | hv | 0 | -9 | 9 | 0 | 1.5 | FALSE
63 MVA 110/10 kV | 0.04 | 22 | 0.32 | 63 | 10 | 110 | 18 | 150 | YNd5 | hv | 0 | -9 | 9 | 0 | 1.5 | FALSE
40 MVA 110/10 kV | 0.05 | 18 | 0.34 | 40 | 10 | 110 | 16.2 | 150 | YNd5 | hv | 0 | -9 | 9 | 0 | 1.5 | FALSE
25 MVA 110/10 kV | 0.07 | 14 | 0.41 | 25 | 10 | 110 | 12 | 150 | YNd5 | hv | 0 | -9 | 9 | 0 | 1.5 | FALSE
0.25 MVA 20/0.4 kV | 0.32 | 0.8 | 1.44 | 0.25 | 0.4 | 20 | 6 | 150 | Yzn5 | hv | 0 | -2 | 2 | 0 | 2.5 | FALSE
0.4 MVA 20/0.4 kV | 0.3375 | 1.35 | 1.425 | 0.4 | 0.4 | 20 | 6 | 150 | Dyn5 | hv | 0 | -2 | 2 | 0 | 2.5 | FALSE
0.63 MVA 20/0.4 kV | 0.2619 | 1.65 | 1.206 | 0.63 | 0.4 | 20 | 6 | 150 | Dyn5 | hv | 0 | -2 | 2 | 0 | 2.5 | FALSE
0.25 MVA 10/0.4 kV | 0.24 | 0.6 | 1.2 | 0.25 | 0.4 | 10 | 4 | 150 | Dyn5 | hv | 0 | -2 | 2 | 0 | 2.5 | FALSE
0.4 MVA 10/0.4 kV | 0.2375 | 0.95 | 1.325 | 0.4 | 0.4 | 10 | 4 | 150 | Dyn5 | hv | 0 | -2 | 2 | 0 | 2.5 | FALSE
0.63 MVA 10/0.4 kV | 0.1873 | 1.18 | 1.0794 | 0.63 | 0.4 | 10 | 4 | 150 | Dyn5 | hv | 0 | -2 | 2 | 0 | 2.5 | FALSE

## trafo3w_std_types
| sn_hv_mva | sn_mv_mva | sn_lv_mva | vn_hv_kv | vn_mv_kv | vn_lv_kv | vk_hv_percent | vk_mv_percent | vk_lv_percent | vkr_hv_percent | vkr_mv_percent | vkr_lv_percent | pfe_kw | i0_percent | shift_mv_degree | shift_lv_degree | vector_group | tap_side | tap_neutral | tap_min | tap_max | tap_step_percent
63/25/38 MVA 110/20/10 kV | 63 | 25 | 38 | 110 | 20 | 10 | 10.4 | 10.4 | 10.4 | 0.28 | 0.32 | 0.35 | 35 | 0.89 | 0 | 0 | YN0yn0yn0 | hv | 0 | -10 | 10 | 1.2
63/25/38 MVA 110/10/10 kV | 63 | 25 | 38 | 110 | 10 | 10 | 10.4 | 10.4 | 10.4 | 0.28 | 0.32 | 0.35 | 35 | 0.89 | 0 | 0 | YN0yn0yn0 | hv | 0 | -10 | 10 | 1.2

## fuse_std_types
| fuse_type | i_rated_a | t_avg | t_min | t_total | x_avg | x_min | x_total
HV 100A | HV 100A | 100 | 0 | [10.0, 3.64, 0.854, 0.281, 0.1, 0.0531, 0.022, 0.01] | [10.0, 4.267, 1.21, 0.403, 0.1, 0.058, 0.022, 0.01] | 0 | [300.0, 350.0, 450.0, 550.0, 700.0, 850.0, 1200.0, 1752.0] | [600.0, 700.0, 900.0, 1150.0, 1665.0, 2000.0, 3000.0, 4313.0]
HV 10A | HV 10A | 10 | 0 | [10.0, 1675.0, 0.344, 0.156, 0.1, 0.0417, 0.0171, 0.01] | [10.0, 1.3, 0.3, 0.155, 0.1, 0.0555, 0.023, 0.01] | 0 | [30.0, 32.0, 35.0, 37.0, 39.0, 50.0, 70.0, 88.0] | [60.0, 70.0, 80.0, 87.0, 94.0, 110.0, 150.0, 216.0]
HV 125A | HV 125A | 125 | 0 | [10.0, 1.82, 0.344, 0.1, 0.0467, 0.0269, 0.01] | [10.0, 2.478, 0.426, 0.1, 0.0427, 0.0211, 0.01] | 0 | [375.0, 500.0, 700.0, 925.0, 1200.0, 1500.0, 2341.0] | [750.0, 1000.0, 1500.0, 2200.0, 3000.0, 4000.0, 5765.0]
HV 160A | HV 160A | 160 | 0 | [10.0, 4.15, 1.03, 0.198, 0.1, 0.051, 0.0172, 0.01] | [10.0, 2.3, 0.734, 0.274, 0.1, 0.046, 0.0177, 0.01] | 0 | [480.0, 550.0, 700.0, 1000.0, 1260.0, 1600.0, 2500.0, 3227.0] | [960.0, 1300.0, 1700.0, 2200.0, 2996.0, 4000.0, 6000.0, 7946.0]
HV 16A | HV 16A | 16 | 0 | [10.0, 0.352, 0.164, 0.1, 0.0649, 0.0342, 0.01] | [10.0, 2.34, 0.722, 0.181, 0.1, 0.055, 0.0296, 0.01] | 0 | [48.0, 60.0, 65.0, 71.0, 80.0, 100.0, 162.0] | [96.0, 110.0, 125.0, 150.0, 168.0, 200.0, 250.0, 398.0]
HV 200A | HV 200A | 200 | 0 | [10.0, 4.267, 1.21, 0.403, 0.1, 0.058, 0.022, 0.01] | [10.0, 3.73, 1.654, 0.328, 0.1, 0.0531, 0.019, 0.01] | 0 | [600.0, 700.0, 900.0, 1150.0, 1665.0, 2000.0, 3000.0, 4313.0] | [1200.0, 1500.0, 1800.0, 2700.0, 3960.0, 5000.0, 7500.0, 10620.0]
HV 20A | HV 20A | 20 | 0 | [10.0, 1.3, 0.3, 0.155, 0.1, 0.0555, 0.023, 0.01] | [10.0, 1.3, 0.161, 0.1, 0.0611, 0.0399, 0.0141, 0.01] | 0 | [60.0, 70.0, 80.0, 87.0, 94.0, 110.0, 150.0, 216.0] | [120.0, 150.0, 200.0, 223.0, 260.0, 300.0, 450.0, 532.0]
HV 25A | HV 25A | 25 | 0 | [10.0, 2.512, 0.833, 0.299, 0.1, 0.0372, 0.0223, 0.01] | [10.0, 3.125, 0.597, 0.198, 0.1, 0.0378, 0.022, 0.01] | 0 | [75.0, 82.0, 90.0, 100.0, 124.0, 170.0, 200.0, 289.0] | [150.0, 170.0, 210.0, 250.0, 294.0, 400.0, 500.0, 711.0]
HV 31.5A | HV 31.5A | 31.5 | 0 | [10.0, 2.34, 0.722, 0.181, 0.1, 0.055, 0.0296, 0.01] | [10.0, 2.84, 0.368, 0.164, 0.1, 0.0621, 0.0378, 0.0195, 0.01] | 0 | [95.0, 110.0, 125.0, 150.0, 165.0, 200.0, 250.0, 390.0] | [189.0, 220.0, 300.0, 350.0, 393.0, 450.0, 530.0, 700.0, 960.0]
HV 40A | HV 40A | 40 | 0 | [10.0, 1.3, 0.161, 0.1, 0.0611, 0.0399, 0.0141, 0.01] | [10.0, 2.05, 0.369, 0.198, 0.1, 0.051, 0.0298, 0.01] | 0 | [120.0, 150.0, 200.0, 223.0, 260.0, 300.0, 450.0, 532.0] | [240.0, 300.0, 400.0, 450.0, 530.0, 650.0, 800.0, 1311.0]
HV 50A | HV 50A | 50 | 0 | [10.0, 3.215, 0.597, 0.198, 0.1, 0.0378, 0.022, 0.01] | [10.0, 3.64, 0.854, 0.281, 0.1, 0.0531, 0.022, 0.01] | 0 | [150.0, 170.0, 210.0, 250.0, 294.0, 400.0, 500.0, 711.0] | [300.0, 350.0, 450.0, 550.0, 700.0, 850.0, 1200.0, 1752.0]
HV 6.3A | HV 6.3A | 6.3 | 0 | [10.0, 1.39, 0.344, 0.168, 0.1, 0.056, 0.0263, 0.01] | [10.0, 1.711, 0.516, 0.198, 0.1, 0.0634, 0.0303, 0.01] | 0 | [19.0, 19.5, 20.4, 20.8, 22.0, 25.0, 32.0, 48.0] | [38.0, 40.0, 43.0, 48.0, 53.0, 60.0, 75.0, 118.0]
HV 63A | HV 63A | 63 | 0 | [10.0, 2.84, 0.368, 0.164, 0.1, 0.0621, 0.0378, 0.0195, 0.01] | [10.0, 1.82, 0.344, 0.1, 0.0467, 0.0269, 0.01] | 0 | [189.0, 220.0, 300.0, 350.0, 393.0, 450.0, 530.0, 700.0, 961.0] | [378.0, 500.0, 700.0, 934.0, 1200.0, 1500.0, 2366.0]
HV 80A | HV 80A | 80 | 0 | [10.0, 2.05, 0.369, 0.198, 0.1, 0.051, 0.0298, 0.01] | [10.0, 4.15, 1.03, 0.198, 0.1, 0.051, 0.0172, 0.01] | 0 | [240.0, 300.0, 400.0, 450.0, 530.0, 650.0, 800.0, 1311.0] | [480.0, 550.0, 700.0, 1000.0, 1260.0, 1600.0, 2500.0, 3227.0]
Siemens NH-1-100 | Siemens NH-1-100 | 100 | [5400.0, 2000.0, 400.0, 20.0, 1.0, 0.2, 0.012, 0.004] | 0 | 0 | [150.0, 190.0, 250.0, 430.0, 900.0, 1250.0, 2700.0, 3600.0] | 0 | 0
Siemens NH-1-125 | Siemens NH-1-125 | 125 | [4800.0, 120.0, 7.0, 0.1, 0.004] | 0 | 0 | [180.0, 400.0, 740.0, 2000.0, 4250.0] | 0 | 0
Siemens NH-1-16 | Siemens NH-1-16 | 16 | [4000.0, 400.0, 2.0, 0.1, 0.04, 0.01] | 0 | 0 | [26.0, 35.0, 75.0, 150.0, 200.0, 300.0] | 0 | 0
Siemens NH-1-160 | Siemens NH-1-160 | 160 | [4800.0, 120.0, 7.0, 0.1, 0.004] | 0 | 0 | [210.0, 500.0, 900.0, 2300.0, 5000.0] | 0 | 0
Siemens NH-1-25 | Siemens NH-1-25 | 25 | [4000.0, 1000.0, 10.0, 0.2, 0.02, 0.01] | 0 | 0 | [40.0, 50.0, 100.0, 210.0, 400.0, 500.0] | 0 | 0
Siemens NH-1-50 | Siemens NH-1-50 | 50 | [4000.0, 40.0, 4.0, 1.0, 0.02, 0.01] | 0 | 0 | [86.0, 200.0, 300.0, 400.0, 1000.0, 1280.0] | 0 | 0
Siemens NH-1-63 | Siemens NH-1-63 | 63 | [4000.0, 100.0, 10.0, 2.0, 0.04, 0.01] | 0 | 0 | [100.0, 200.0, 300.0, 400.0, 1000.0, 1500.0] | 0 | 0
Siemens NH-1-80 | Siemens NH-1-80 | 80 | [4800.0, 120.0, 7.0, 0.1, 0.01] | 0 | 0 | [150.58, 250.0, 450.0, 1150.0, 2470.0] | 0 | 0
Siemens NH-2-1000 | Siemens NH-2-1000 | 1000 | [4800.0, 120.0, 7.0, 0.1, 0.004] | 0 | 0 | [1900.0, 3500.0, 8400.0, 24000.0, 52000.0] | 0 | 0
Siemens NH-2-200 | Siemens NH-2-200 | 200 | [4800.0, 120.0, 7.0, 0.1, 0.004] | 0 | 0 | [280.0, 650.0, 1200.0, 3000.0, 7000.0] | 0 | 0
Siemens NH-2-224 | Siemens NH-2-224 | 224 | [4800.0, 120.0, 7.0, 0.2, 0.04, 0.004] | 0 | 0 | [400.0, 750.0, 1453.0, 3025.0, 4315.0, 7600.0] | 0 | 0
Siemens NH-2-250 | Siemens NH-2-250 | 250 | [4800.0, 120.0, 7.0, 0.1, 0.004] | 0 | 0 | [450.0, 800.0, 1650.0, 4000.0, 8500.0] | 0 | 0
Siemens NH-2-315 | Siemens NH-2-315 | 315 | [4800.0, 120.0, 7.0, 0.1, 0.004] | 0 | 0 | [550.0, 920.0, 1900.0, 5000.0, 11000.0] | 0 | 0
Siemens NH-2-355 | Siemens NH-2-355 | 355 | [4800.0, 120.0, 6.0, 0.1, 0.004] | 0 | 0 | [650.0, 1116.27, 2350.0, 5840.0, 12790.0] | 0 | 0
Siemens NH-2-400 | Siemens NH-2-400 | 400 | [4800.0, 120.0, 7.0, 0.1, 0.004] | 0 | 0 | [720.0, 1350.0, 2800.0, 6500.0, 15000.0] | 0 | 0
Siemens NH-2-425 | Siemens NH-2-425 | 425 | [4800.0, 120.0, 7.0, 0.1, 0.004] | 0 | 0 | [850.0, 1500.0, 3050.0, 7500.0, 16500.0] | 0 | 0
Siemens NH-2-630 | Siemens NH-2-630 | 630 | [4800.0, 120.0, 7.0, 0.1, 0.004] | 0 | 0 | [1200.0, 2000.0, 4800.0, 12000.0, 26000.0] | 0 | 0

## dtypes
| element | column | dtype
0 | bus | name | object
1 | bus | vn_kv | float64
2 | bus | type | object
3 | bus | zone | object
4 | bus | in_service | bool
5 | load | name | object
6 | load | bus | uint32
7 | load | p_mw | float64
8 | load | q_mvar | float64
9 | load | const_z_percent | float64
10 | load | const_i_percent | float64
11 | load | sn_mva | float64
12 | load | scaling | float64
13 | load | in_service | bool
14 | load | type | object
15 | ext_grid | name | object
16 | ext_grid | bus | uint32
17 | ext_grid | vm_pu | float64
18 | ext_grid | va_degree | float64
19 | ext_grid | slack_weight | float64
20 | ext_grid | in_service | bool
21 | line | name | object
22 | line | std_type | object
23 | line | from_bus | uint32
24 | line | to_bus | uint32
25 | line | length_km | float64
26 | line | r_ohm_per_km | float64
27 | line | x_ohm_per_km | float64
28 | line | c_nf_per_km | float64
29 | line | g_us_per_km | float64
30 | line | max_i_ka | float64
31 | line | df | float64
32 | line | parallel | uint32
33 | line | type | object
34 | line | in_service | bool
35 | trafo | name | object
36 | trafo | std_type | object
37 | trafo | hv_bus | uint32
38 | trafo | lv_bus | uint32
39 | trafo | sn_mva | float64
40 | trafo | vn_hv_kv | float64
41 | trafo | vn_lv_kv | float64
42 | trafo | vk_percent | float64
43 | trafo | vkr_percent | float64
44 | trafo | pfe_kw | float64
45 | trafo | i0_percent | float64
46 | trafo | shift_degree | float64
47 | trafo | tap_side | object
48 | trafo | tap_neutral | int32
49 | trafo | tap_min | int32
50 | trafo | tap_max | int32
51 | trafo | tap_step_percent | float64
52 | trafo | tap_step_degree | float64
53 | trafo | tap_pos | int32
54 | trafo | tap_phase_shifter | bool
55 | trafo | parallel | uint32
56 | trafo | df | float64
57 | trafo | in_service | bool
58 | line_geodata | coords | object
59 | bus_geodata | x | float64
60 | bus_geodata | y | float64
61 | bus_geodata | coords | object

## parameters
| version | format_version | converged | OPF_converged | name | f_hz | sn_mva
0 | 2.14.6 | 2.14.0 | FALSE | FALSE |  | 50 | 1