## bus
| name | vn_kv | type | zone | in_service
0 | bus_LV_392-3_1_3_node_126 | 0.4 | n |  | TRUE
1 | bus_LV_392-3_1_3_node_141 | 0.4 | n |  | TRUE
2 | bus_LV_392-3_1_3_node_125 | 0.4 | n |  | TRUE
3 | bus_LV_392-3_1_3_node_77 | 0.4 | n |  | TRUE
4 | bus_LV_392-3_1_3_node_75 | 0.4 | n |  | TRUE
5 | bus_LV_392-3_1_3_node_98 | 0.4 | n |  | TRUE
6 | bus_LV_392-3_1_3_node_175 | 0.4 | n |  | TRUE
7 | bus_LV_392-3_1_3_node_95 | 0.4 | n |  | TRUE
8 | bus_LV_392-3_1_3_node_99 | 0.4 | n |  | TRUE
9 | bus_LV_392-3_1_3_node_176 | 0.4 | n |  | TRUE
10 | bus_LV_392-3_1_3_node_16 | 0.4 | n |  | TRUE
11 | bus_LV_392-3_1_3_node_17 | 0.4 | n |  | TRUE
12 | bus_LV_392-3_1_3_node_90 | 0.4 | n |  | TRUE
13 | bus_LV_392-3_1_3_node_19 | 0.4 | n |  | TRUE
14 | bus_LV_392-3_1_3_node_18 | 0.4 | n |  | TRUE
15 | bus_LV_392-3_1_3_node_83 | 0.4 | n |  | TRUE
16 | bus_LV_392-3_1_3_node_119 | 0.4 | n |  | TRUE
17 | bus_LV_392-3_1_3_node_85 | 0.4 | n |  | TRUE
18 | bus_LV_392-3_1_3_node_113 | 0.4 | n |  | TRUE
19 | bus_LV_392-3_1_3_node_142 | 0.4 | n |  | TRUE
20 | bus_LV_392-3_1_3_node_143 | 0.4 | n |  | TRUE
21 | bus_LV_392-3_1_3_node_82 | 0.4 | n |  | TRUE
22 | bus_LV_392-3_1_3_node_144 | 0.4 | n |  | TRUE
23 | bus_LV_392-3_1_3_node_132 | 0.4 | n |  | TRUE
24 | bus_LV_392-3_1_3_node_96 | 0.4 | n |  | TRUE
25 | bus_LV_392-3_1_3_node_57 | 0.4 | n |  | TRUE
26 | bus_LV_392-3_1_3_node_58 | 0.4 | n |  | TRUE
27 | bus_LV_392-3_1_3_node_59 | 0.4 | n |  | TRUE
28 | bus_LV_392-3_1_3_node_60 | 0.4 | n |  | TRUE
29 | bus_LV_392-3_1_3_node_61 | 0.4 | n |  | TRUE
30 | bus_LV_392-3_1_3_node_133 | 0.4 | n |  | TRUE
31 | bus_LV_392-3_1_3_node_134 | 0.4 | n |  | TRUE
32 | bus_LV_392-3_1_3_node_62 | 0.4 | n |  | TRUE
33 | bus_LV_392-3_1_3_node_63 | 0.4 | n |  | TRUE
34 | bus_LV_392-3_1_3_node_64 | 0.4 | n |  | TRUE
35 | bus_LV_392-3_1_3_node_65 | 0.4 | n |  | TRUE
36 | bus_LV_392-3_1_3_node_66 | 0.4 | n |  | TRUE
37 | bus_LV_392-3_1_3_node_67 | 0.4 | n |  | TRUE
38 | bus_LV_392-3_1_3_node_111 | 0.4 | n |  | TRUE
39 | bus_LV_392-3_1_3_node_112 | 0.4 | n |  | TRUE
40 | bus_LV_392-3_1_3_node_79 | 0.4 | n |  | TRUE
41 | bus_LV_392-3_1_3_node_139 | 0.4 | n |  | TRUE
42 | bus_LV_392-3_1_3_node_89 | 0.4 | n |  | TRUE
43 | bus_LV_392-3_1_3_node_80 | 0.4 | n |  | TRUE
44 | bus_LV_392-3_1_3_node_117 | 0.4 | n |  | TRUE
45 | bus_LV_392-3_1_3_node_68 | 0.4 | n |  | TRUE
46 | bus_LV_392-3_1_3_node_69 | 0.4 | n |  | TRUE
47 | bus_LV_392-3_1_3_node_70 | 0.4 | n |  | TRUE
48 | bus_LV_392-3_1_3_node_71 | 0.4 | n |  | TRUE
49 | bus_LV_392-3_1_3_node_72 | 0.4 | n |  | TRUE
50 | bus_LV_392-3_1_3_node_73 | 0.4 | n |  | TRUE
51 | bus_LV_392-3_1_3_node_92 | 0.4 | n |  | TRUE
52 | bus_LV_392-3_1_3_node_173 | 0.4 | n |  | TRUE
53 | bus_LV_392-3_1_3_node_124 | 0.4 | n |  | TRUE
54 | bus_LV_392-3_1_3_node_91 | 0.4 | n |  | TRUE
55 | bus_LV_392-3_1_3_node_108 | 0.4 | n |  | TRUE
56 | bus_LV_392-3_1_3_node_123 | 0.4 | n |  | TRUE
57 | bus_LV_392-3_1_3_node_74 | 0.4 | n |  | TRUE
58 | bus_LV_392-3_1_3_node_76 | 0.4 | n |  | TRUE
59 | bus_LV_392-3_1_3_node_78 | 0.4 | n |  | TRUE
60 | bus_LV_392-3_1_3_node_104 | 0.4 | n |  | TRUE
61 | bus_LV_392-3_1_3_node_81 | 0.4 | n |  | TRUE
62 | bus_LV_392-3_1_3_node_84 | 0.4 | n |  | TRUE
63 | bus_LV_392-3_1_3_node_86 | 0.4 | n |  | TRUE
64 | bus_LV_392-3_1_3_node_87 | 0.4 | n |  | TRUE
65 | bus_LV_392-3_1_3_node_88 | 0.4 | n |  | TRUE
66 | bus_LV_392-3_1_3_node_93 | 0.4 | n |  | TRUE
67 | bus_LV_392-3_1_3_node_94 | 0.4 | n |  | TRUE
68 | bus_LV_392-3_1_3_node_97 | 0.4 | n |  | TRUE
69 | bus_LV_392-3_1_3_node_138 | 0.4 | n |  | TRUE
70 | bus_LV_392-3_1_3_node_137 | 0.4 | n |  | TRUE
71 | bus_LV_392-3_1_3_node_100 | 0.4 | n |  | TRUE
72 | bus_LV_392-3_1_3_node_101 | 0.4 | n |  | TRUE
73 | bus_LV_392-3_1_3_node_102 | 0.4 | n |  | TRUE
74 | bus_LV_392-3_1_3_node_103 | 0.4 | n |  | TRUE
75 | bus_LV_392-3_1_3_node_128 | 0.4 | n |  | TRUE
76 | bus_LV_392-3_1_3_node_151 | 0.4 | n |  | TRUE
77 | bus_LV_392-3_1_3_node_130 | 0.4 | n |  | TRUE
78 | bus_LV_392-3_1_3_node_127 | 0.4 | n |  | TRUE
79 | bus_LV_392-3_1_3_node_149 | 0.4 | n |  | TRUE
80 | bus_LV_392-3_1_3_node_105 | 0.4 | n |  | TRUE
81 | bus_LV_392-3_1_3_node_106 | 0.4 | n |  | TRUE
82 | bus_LV_392-3_1_3_node_107 | 0.4 | n |  | TRUE
83 | bus_LV_392-3_1_3_node_109 | 0.4 | n |  | TRUE
84 | bus_LV_392-3_1_3_node_110 | 0.4 | n |  | TRUE
85 | bus_LV_392-3_1_3_node_140 | 0.4 | n |  | TRUE
86 | bus_LV_392-3_1_3_node_155 | 0.4 | n |  | TRUE
87 | bus_LV_392-3_1_3_node_114 | 0.4 | n |  | TRUE
88 | bus_LV_392-3_1_3_node_115 | 0.4 | n |  | TRUE
89 | bus_LV_392-3_1_3_node_116 | 0.4 | n |  | TRUE
90 | bus_LV_392-3_1_3_node_118 | 0.4 | n |  | TRUE
91 | bus_LV_392-3_1_3_node_120 | 0.4 | n |  | TRUE
92 | bus_LV_392-3_1_3_node_121 | 0.4 | n |  | TRUE
93 | bus_LV_392-3_1_3_node_122 | 0.4 | n |  | TRUE
94 | bus_LV_392-3_1_3_node_129 | 0.4 | n |  | TRUE
95 | bus_LV_392-3_1_3_node_131 | 0.4 | n |  | TRUE
96 | bus_LV_392-3_1_3_node_145 | 0.4 | n |  | TRUE
97 | bus_LV_392-3_1_3_node_146 | 0.4 | n |  | TRUE
98 | bus_LV_392-3_1_3_node_135 | 0.4 | n |  | TRUE
99 | bus_LV_392-3_1_3_node_147 | 0.4 | n |  | TRUE
100 | bus_LV_392-3_1_3_node_152 | 0.4 | n |  | TRUE
101 | bus_LV_392-3_1_3_node_153 | 0.4 | n |  | TRUE
102 | bus_LV_392-3_1_3_node_148 | 0.4 | n |  | TRUE
103 | bus_LV_392-3_1_3_node_150 | 0.4 | n |  | TRUE
104 | bus_MV_310_0_node_112 | 20 | n |  | TRUE

## load
| name | bus | p_mw | q_mvar | const_z_percent | const_i_percent | sn_mva | scaling | in_service | type
0 | LV_392-3_1_3_load_141 | 1 | 0.0028244 | 0.00070787 | 0 | 0 |  | 1 | TRUE | wye
1 | LV_392-3_1_3_load_77 | 3 | 0.0079429 | 0.0019907 | 0 | 0 |  | 1 | TRUE | wye
2 | LV_392-3_1_3_load_75 | 4 | 0.0079405 | 0.0019901 | 0 | 0 |  | 1 | TRUE | wye
3 | LV_392-3_1_3_load_175 | 6 | 0.0051023 | 0.0012788 | 0 | 0 |  | 1 | TRUE | wye
4 | LV_392-3_1_3_load_176 | 9 | 0.0035167 | 0.00088136 | 0 | 0 |  | 1 | TRUE | wye
5 | LV_392-3_1_3_load_16 | 10 | 0.023605 | 0.005916 | 0 | 0 |  | 1 | TRUE | wye
6 | LV_392-3_1_3_load_17 | 11 | 0.0029392 | 0.00073664 | 0 | 0 |  | 1 | TRUE | wye
7 | LV_392-3_1_3_load_90 | 12 | 0.0029291 | 0.0007341 | 0 | 0 |  | 1 | TRUE | wye
8 | LV_392-3_1_3_load_18 | 14 | 0.0031954 | 0.00080084 | 0 | 0 |  | 1 | TRUE | wye
9 | LV_392-3_1_3_load_83 | 15 | 0.0011472 | 0.00028751 | 0 | 0 |  | 1 | TRUE | wye
10 | LV_392-3_1_3_load_119 | 16 | 0.00092966 | 0.00023299 | 0 | 0 |  | 1 | TRUE | wye
11 | LV_392-3_1_3_load_85 | 17 | 0.0013296 | 0.00033323 | 0 | 0 |  | 1 | TRUE | wye
12 | LV_392-3_1_3_load_113 | 18 | 0.002603 | 0.00065236 | 0 | 0 |  | 1 | TRUE | wye
13 | LV_392-3_1_3_load_142 | 19 | 0.00055132 | 0.00013817 | 0 | 0 |  | 1 | TRUE | wye
14 | LV_392-3_1_3_load_143 | 20 | 0.00057387 | 0.00014383 | 0 | 0 |  | 1 | TRUE | wye
15 | LV_392-3_1_3_load_82 | 21 | 0.00065815 | 0.00016495 | 0 | 0 |  | 1 | TRUE | wye
16 | LV_392-3_1_3_load_132 | 23 | 0.0012963 | 0.00032488 | 0 | 0 |  | 1 | TRUE | wye
17 | LV_392-3_1_3_load_96 | 24 | 0.00063106 | 0.00015816 | 0 | 0 |  | 1 | TRUE | wye
18 | LV_392-3_1_3_load_57 | 25 | 0.001765 | 0.00044235 | 0 | 0 |  | 1 | TRUE | wye
19 | LV_392-3_1_3_load_58 | 26 | 0.0018975 | 0.00047556 | 0 | 0 |  | 1 | TRUE | wye
20 | LV_392-3_1_3_load_60 | 28 | 0.0018307 | 0.00045881 | 0 | 0 |  | 1 | TRUE | wye
21 | LV_392-3_1_3_load_61 | 29 | 0.0040938 | 0.001026 | 0 | 0 |  | 1 | TRUE | wye
22 | LV_392-3_1_3_load_134 | 31 | 0.0026018 | 0.00065208 | 0 | 0 |  | 1 | TRUE | wye
23 | LV_392-3_1_3_load_62 | 32 | 0.0028927 | 0.00072498 | 0 | 0 |  | 1 | TRUE | wye
24 | LV_392-3_1_3_load_63 | 33 | 0.0037931 | 0.00095064 | 0 | 0 |  | 1 | TRUE | wye
25 | LV_392-3_1_3_load_65 | 35 | 0.0018656 | 0.00046757 | 0 | 0 |  | 1 | TRUE | wye
26 | LV_392-3_1_3_load_66 | 36 | 0.0031982 | 0.00080154 | 0 | 0 |  | 1 | TRUE | wye
27 | LV_392-3_1_3_load_67 | 37 | 0.0029607 | 0.00074202 | 0 | 0 |  | 1 | TRUE | wye
28 | LV_392-3_1_3_load_111 | 38 | 0.0056881 | 0.0014256 | 0 | 0 |  | 1 | TRUE | wye
29 | LV_392-3_1_3_load_112 | 39 | 0.0014219 | 0.00035637 | 0 | 0 |  | 1 | TRUE | wye
30 | LV_392-3_1_3_load_79 | 40 | 0.0034046 | 0.00085327 | 0 | 0 |  | 1 | TRUE | wye
31 | LV_392-3_1_3_load_139 | 41 | 0.0039398 | 0.0009874 | 0 | 0 |  | 1 | TRUE | wye
32 | LV_392-3_1_3_load_80 | 43 | 0.0022977 | 0.00057585 | 0 | 0 |  | 1 | TRUE | wye
33 | LV_392-3_1_3_load_117 | 44 | 0.0035829 | 0.00089796 | 0 | 0 |  | 1 | TRUE | wye
34 | LV_392-3_1_3_load_68 | 45 | 0.0031161 | 0.00078096 | 0 | 0 |  | 1 | TRUE | wye
35 | LV_392-3_1_3_load_69 | 46 | 0.0017462 | 0.00043764 | 0 | 0 |  | 1 | TRUE | wye
36 | LV_392-3_1_3_load_71 | 48 | 0.0014185 | 0.00035551 | 0 | 0 |  | 1 | TRUE | wye
37 | LV_392-3_1_3_load_73 | 50 | 0.00095707 | 0.00023986 | 0 | 0 |  | 1 | TRUE | wye
38 | LV_392-3_1_3_load_92 | 51 | 0.0013084 | 0.00032791 | 0 | 0 |  | 1 | TRUE | wye
39 | LV_392-3_1_3_load_173 | 52 | 0.0081825 | 0.0020507 | 0 | 0 |  | 1 | TRUE | wye
40 | LV_392-3_1_3_load_91 | 54 | 0.0013587 | 0.00034052 | 0 | 0 |  | 1 | TRUE | wye
41 | LV_392-3_1_3_load_108 | 55 | 0.0024748 | 0.00062026 | 0 | 0 |  | 1 | TRUE | wye
42 | LV_392-3_1_3_load_74 | 57 | 0.0079421 | 0.0019905 | 0 | 0 |  | 1 | TRUE | wye
43 | LV_392-3_1_3_load_76 | 58 | 0.0079423 | 0.0019905 | 0 | 0 |  | 1 | TRUE | wye
44 | LV_392-3_1_3_load_78 | 59 | 0.0023888 | 0.00059868 | 0 | 0 |  | 1 | TRUE | wye
45 | LV_392-3_1_3_load_104 | 60 | 0.00060296 | 0.00015112 | 0 | 0 |  | 1 | TRUE | wye
46 | LV_392-3_1_3_load_81 | 61 | 0.003281 | 0.00082229 | 0 | 0 |  | 1 | TRUE | wye
47 | LV_392-3_1_3_load_84 | 62 | 0.0010381 | 0.00026018 | 0 | 0 |  | 1 | TRUE | wye
48 | LV_392-3_1_3_load_86 | 63 | 0.00063919 | 0.0001602 | 0 | 0 |  | 1 | TRUE | wye
49 | LV_392-3_1_3_load_87 | 64 | 0.00071238 | 0.00017854 | 0 | 0 |  | 1 | TRUE | wye
50 | LV_392-3_1_3_load_88 | 65 | 0.0018614 | 0.00046652 | 0 | 0 |  | 1 | TRUE | wye
51 | LV_392-3_1_3_load_93 | 66 | 0.0021505 | 0.00053896 | 0 | 0 |  | 1 | TRUE | wye
52 | LV_392-3_1_3_load_97 | 68 | 0.0041767 | 0.0010468 | 0 | 0 |  | 1 | TRUE | wye
53 | LV_392-3_1_3_load_100 | 71 | 0.00048573 | 0.00012174 | 0 | 0 |  | 1 | TRUE | wye
54 | LV_392-3_1_3_load_102 | 73 | 0.00044419 | 0.00011132 | 0 | 0 |  | 1 | TRUE | wye
55 | LV_392-3_1_3_load_151 | 76 | 0.0004362 | 0.00010932 | 0 | 0 |  | 1 | TRUE | wye
56 | LV_392-3_1_3_load_130 | 77 | 0.0095187 | 0.0023856 | 0 | 0 |  | 1 | TRUE | wye
57 | LV_392-3_1_3_load_127 | 78 | 0.00066672 | 0.0001671 | 0 | 0 |  | 1 | TRUE | wye
58 | LV_392-3_1_3_load_149 | 79 | 0.00043847 | 0.00010989 | 0 | 0 |  | 1 | TRUE | wye
59 | LV_392-3_1_3_load_105 | 80 | 0.0024455 | 0.00061291 | 0 | 0 |  | 1 | TRUE | wye
60 | LV_392-3_1_3_load_106 | 81 | 0.0021794 | 0.0005462 | 0 | 0 |  | 1 | TRUE | wye
61 | LV_392-3_1_3_load_109 | 83 | 0.0043366 | 0.0010869 | 0 | 0 |  | 1 | TRUE | wye
62 | LV_392-3_1_3_load_110 | 84 | 0.0014281 | 0.00035791 | 0 | 0 |  | 1 | TRUE | wye
63 | LV_392-3_1_3_load_140 | 85 | 0.0012537 | 0.0003142 | 0 | 0 |  | 1 | TRUE | wye
64 | LV_392-3_1_3_load_155 | 86 | 0.0025016 | 0.00062696 | 0 | 0 |  | 1 | TRUE | wye
65 | LV_392-3_1_3_load_114 | 87 | 0.0024572 | 0.00061583 | 0 | 0 |  | 1 | TRUE | wye
66 | LV_392-3_1_3_load_115 | 88 | 0.0030032 | 0.00075268 | 0 | 0 |  | 1 | TRUE | wye
67 | LV_392-3_1_3_load_116 | 89 | 0.0026892 | 0.00067397 | 0 | 0 |  | 1 | TRUE | wye
68 | LV_392-3_1_3_load_118 | 90 | 0.0030729 | 0.00077013 | 0 | 0 |  | 1 | TRUE | wye
69 | LV_392-3_1_3_load_120 | 91 | 0.0018351 | 0.00045993 | 0 | 0 |  | 1 | TRUE | wye
70 | LV_392-3_1_3_load_121 | 92 | 0.0028384 | 0.00071136 | 0 | 0 |  | 1 | TRUE | wye
71 | LV_392-3_1_3_load_122 | 93 | 0.0031568 | 0.00079117 | 0 | 0 |  | 1 | TRUE | wye
72 | LV_392-3_1_3_load_145 | 96 | 0.0014377 | 0.00036033 | 0 | 0 |  | 1 | TRUE | wye
73 | LV_392-3_1_3_load_146 | 97 | 0.00043151 | 0.00010815 | 0 | 0 |  | 1 | TRUE | wye
74 | LV_392-3_1_3_load_135 | 98 | 0.0025038 | 0.00062752 | 0 | 0 |  | 1 | TRUE | wye
75 | LV_392-3_1_3_load_147 | 99 | 0.00046224 | 0.00011585 | 0 | 0 |  | 1 | TRUE | wye
76 | LV_392-3_1_3_load_152 | 100 | 0.00052861 | 0.00013248 | 0 | 0 |  | 1 | TRUE | wye
77 | LV_392-3_1_3_load_153 | 101 | 0.0014946 | 0.00037459 | 0 | 0 |  | 1 | TRUE | wye
78 | LV_392-3_1_3_load_148 | 102 | 0.00044856 | 0.00011242 | 0 | 0 |  | 1 | TRUE | wye
79 | LV_392-3_1_3_load_150 | 103 | 0.00045701 | 0.00011454 | 0 | 0 |  | 1 | TRUE | wye

## ext_grid
| name | bus | vm_pu | va_degree | slack_weight | in_service
0 |  | 35 | 1 | 0 | 1 | TRUE

## line
| name | std_type | from_bus | to_bus | length_km | r_ohm_per_km | x_ohm_per_km | c_nf_per_km | g_us_per_km | max_i_ka | df | parallel | type | in_service
0 | LV_392-3_1_3_line_0 |  | 0 | 1 | 0.010323 | 0.125 | 0.08 | 261 | 0 | 0.364 | 1 | 1 | cs | TRUE
1 | LV_392-3_1_3_line_1 |  | 0 | 2 | 0.048507 | 0.125 | 0.08 | 261 | 0 | 0.364 | 1 | 1 | cs | TRUE
2 | LV_392-3_1_3_line_2 |  | 1 | 90 | 0.0089665 | 0.125 | 0.08 | 261 | 0 | 0.364 | 1 | 1 | cs | TRUE
3 | LV_392-3_1_3_line_3 |  | 2 | 8 | 0.081301 | 0.125 | 0.08 | 261 | 0 | 0.364 | 1 | 1 | cs | TRUE
4 | LV_392-3_1_3_line_4 |  | 2 | 28 | 0.026675 | 0.125 | 0.08 | 261 | 0 | 0.364 | 1 | 1 | cs | TRUE
5 | LV_392-3_1_3_line_5 |  | 3 | 4 | 0.010695 | 0.125 | 0.08 | 261 | 0 | 0.364 | 1 | 1 | cs | TRUE
6 | LV_392-3_1_3_line_6 |  | 4 | 57 | 0.017262 | 0.125 | 0.08 | 261 | 0 | 0.364 | 1 | 1 | cs | TRUE
7 | LV_392-3_1_3_line_7 |  | 5 | 6 | 0.022557 | 0.125 | 0.08 | 261 | 0 | 0.364 | 1 | 1 | cs | TRUE
8 | LV_392-3_1_3_line_8 |  | 5 | 7 | 0.020397 | 0.125 | 0.08 | 261 | 0 | 0.364 | 1 | 1 | cs | TRUE
9 | LV_392-3_1_3_line_9 |  | 7 | 66 | 0.021324 | 0.125 | 0.08 | 261 | 0 | 0.364 | 1 | 1 | cs | TRUE
10 | LV_392-3_1_3_line_10 |  | 8 | 9 | 0.021393 | 0.125 | 0.08 | 261 | 0 | 0.364 | 1 | 1 | cs | TRUE
11 | LV_392-3_1_3_line_11 |  | 10 | 11 | 0.071123 | 0.125 | 0.08 | 261 | 0 | 0.364 | 1 | 1 | cs | TRUE
12 | LV_392-3_1_3_line_12 |  | 10 | 12 | 0.085232 | 0.125 | 0.08 | 261 | 0 | 0.364 | 1 | 1 | cs | TRUE
13 | LV_392-3_1_3_line_13 |  | 11 | 13 | 0.022264 | 0.125 | 0.08 | 261 | 0 | 0.364 | 1 | 1 | cs | TRUE
14 | LV_392-3_1_3_line_14 |  | 12 | 16 | 0.023306 | 0.125 | 0.08 | 261 | 0 | 0.364 | 1 | 1 | cs | TRUE
15 | LV_392-3_1_3_line_15 |  | 12 | 17 | 0.03369 | 0.125 | 0.08 | 261 | 0 | 0.364 | 1 | 1 | cs | TRUE
16 | LV_392-3_1_3_line_16 |  | 13 | 18 | 0.035962 | 0.125 | 0.08 | 261 | 0 | 0.364 | 1 | 1 | cs | TRUE
17 | LV_392-3_1_3_line_17 |  | 14 | 15 | 0.056186 | 0.125 | 0.08 | 261 | 0 | 0.364 | 1 | 1 | cs | TRUE
18 | LV_392-3_1_3_line_18 |  | 15 | 17 | 0.042256 | 0.125 | 0.08 | 261 | 0 | 0.364 | 1 | 1 | cs | TRUE
19 | LV_392-3_1_3_line_19 |  | 15 | 21 | 0.0032169 | 0.125 | 0.08 | 261 | 0 | 0.364 | 1 | 1 | cs | TRUE
20 | LV_392-3_1_3_line_20 |  | 16 | 19 | 0.00141 | 0.125 | 0.08 | 261 | 0 | 0.364 | 1 | 1 | cs | TRUE
21 | LV_392-3_1_3_line_21 |  | 19 | 20 | 0.04085 | 0.125 | 0.08 | 261 | 0 | 0.364 | 1 | 1 | cs | TRUE
22 | LV_392-3_1_3_line_22 |  | 20 | 22 | 0.021889 | 0.125 | 0.08 | 261 | 0 | 0.364 | 1 | 1 | cs | TRUE
23 | LV_392-3_1_3_line_23 |  | 21 | 62 | 0.0053013 | 0.125 | 0.08 | 261 | 0 | 0.364 | 1 | 1 | cs | TRUE
24 | LV_392-3_1_3_line_24 |  | 22 | 99 | 0.048961 | 0.125 | 0.08 | 261 | 0 | 0.364 | 1 | 1 | cs | TRUE
25 | LV_392-3_1_3_line_25 |  | 22 | 97 | 0.041606 | 0.125 | 0.08 | 261 | 0 | 0.364 | 1 | 1 | cs | TRUE
26 | LV_392-3_1_3_line_26 |  | 23 | 24 | 0.028422 | 0.125 | 0.08 | 261 | 0 | 0.364 | 1 | 1 | cs | TRUE
27 | LV_392-3_1_3_line_27 |  | 24 | 67 | 0.056517 | 0.125 | 0.08 | 261 | 0 | 0.364 | 1 | 1 | cs | TRUE
28 | LV_392-3_1_3_line_28 |  | 25 | 26 | 0.0068477 | 0.125 | 0.08 | 261 | 0 | 0.364 | 1 | 1 | cs | TRUE
29 | LV_392-3_1_3_line_29 |  | 25 | 27 | 0.0080537 | 0.125 | 0.08 | 261 | 0 | 0.364 | 1 | 1 | cs | TRUE
30 | LV_392-3_1_3_line_30 |  | 27 | 28 | 0.037892 | 0.125 | 0.08 | 261 | 0 | 0.364 | 1 | 1 | cs | TRUE
31 | LV_392-3_1_3_line_31 |  | 27 | 29 | 0.034549 | 0.125 | 0.08 | 261 | 0 | 0.364 | 1 | 1 | cs | TRUE
32 | LV_392-3_1_3_line_32 |  | 29 | 30 | 0.11974 | 0.125 | 0.08 | 261 | 0 | 0.364 | 1 | 1 | cs | TRUE
33 | LV_392-3_1_3_line_33 |  | 30 | 31 | 0.066343 | 0.125 | 0.08 | 261 | 0 | 0.364 | 1 | 1 | cs | TRUE
34 | LV_392-3_1_3_line_34 |  | 31 | 69 | 0.048447 | 0.125 | 0.08 | 261 | 0 | 0.364 | 1 | 1 | cs | TRUE
35 | LV_392-3_1_3_line_35 |  | 32 | 33 | 0.014124 | 0.125 | 0.08 | 261 | 0 | 0.364 | 1 | 1 | cs | TRUE
36 | LV_392-3_1_3_line_36 |  | 32 | 34 | 0.017451 | 0.125 | 0.08 | 261 | 0 | 0.364 | 1 | 1 | cs | TRUE
37 | LV_392-3_1_3_line_37 |  | 33 | 35 | 0.023214 | 0.125 | 0.08 | 261 | 0 | 0.364 | 1 | 1 | cs | TRUE
38 | LV_392-3_1_3_line_38 |  | 34 | 36 | 0.019035 | 0.125 | 0.08 | 261 | 0 | 0.364 | 1 | 1 | cs | TRUE
39 | LV_392-3_1_3_line_39 |  | 34 | 37 | 0.0076682 | 0.125 | 0.08 | 261 | 0 | 0.364 | 1 | 1 | cs | TRUE
40 | LV_392-3_1_3_line_40 |  | 35 | 38 | 0.030697 | 0.125 | 0.08 | 261 | 0 | 0.364 | 1 | 1 | cs | TRUE
41 | LV_392-3_1_3_line_41 |  | 35 | 39 | 0.017813 | 0.125 | 0.08 | 261 | 0 | 0.364 | 1 | 1 | cs | TRUE
42 | LV_392-3_1_3_line_42 |  | 36 | 40 | 0.0079932 | 0.125 | 0.08 | 261 | 0 | 0.364 | 1 | 1 | cs | TRUE
43 | LV_392-3_1_3_line_43 |  | 37 | 41 | 0.022326 | 0.125 | 0.08 | 261 | 0 | 0.364 | 1 | 1 | cs | TRUE
44 | LV_392-3_1_3_line_44 |  | 39 | 42 | 0.013755 | 0.125 | 0.08 | 261 | 0 | 0.364 | 1 | 1 | cs | TRUE
45 | LV_392-3_1_3_line_45 |  | 40 | 43 | 0.029956 | 0.125 | 0.08 | 261 | 0 | 0.364 | 1 | 1 | cs | TRUE
46 | LV_392-3_1_3_line_46 |  | 41 | 44 | 0.020911 | 0.125 | 0.08 | 261 | 0 | 0.364 | 1 | 1 | cs | TRUE
47 | LV_392-3_1_3_line_47 |  | 42 | 60 | 0.011199 | 0.125 | 0.08 | 261 | 0 | 0.364 | 1 | 1 | cs | TRUE
48 | LV_392-3_1_3_line_48 |  | 42 | 65 | 0.0083583 | 0.125 | 0.08 | 261 | 0 | 0.364 | 1 | 1 | cs | TRUE
49 | LV_392-3_1_3_line_49 |  | 43 | 61 | 0.036837 | 0.125 | 0.08 | 261 | 0 | 0.364 | 1 | 1 | cs | TRUE
50 | LV_392-3_1_3_line_50 |  | 44 | 88 | 0.01786 | 0.125 | 0.08 | 261 | 0 | 0.364 | 1 | 1 | cs | TRUE
51 | LV_392-3_1_3_line_51 |  | 45 | 46 | 0.0069873 | 0.125 | 0.08 | 261 | 0 | 0.364 | 1 | 1 | cs | TRUE
52 | LV_392-3_1_3_line_52 |  | 45 | 47 | 0.022795 | 0.125 | 0.08 | 261 | 0 | 0.364 | 1 | 1 | cs | TRUE
53 | LV_392-3_1_3_line_53 |  | 46 | 48 | 0.008064 | 0.125 | 0.08 | 261 | 0 | 0.364 | 1 | 1 | cs | TRUE
54 | LV_392-3_1_3_line_54 |  | 47 | 49 | 0.031953 | 0.125 | 0.08 | 261 | 0 | 0.364 | 1 | 1 | cs | TRUE
55 | LV_392-3_1_3_line_55 |  | 47 | 50 | 0.031349 | 0.125 | 0.08 | 261 | 0 | 0.364 | 1 | 1 | cs | TRUE
56 | LV_392-3_1_3_line_56 |  | 48 | 51 | 0.014319 | 0.125 | 0.08 | 261 | 0 | 0.364 | 1 | 1 | cs | TRUE
57 | LV_392-3_1_3_line_57 |  | 49 | 52 | 0.015537 | 0.125 | 0.08 | 261 | 0 | 0.364 | 1 | 1 | cs | TRUE
58 | LV_392-3_1_3_line_58 |  | 50 | 53 | 0.029776 | 0.125 | 0.08 | 261 | 0 | 0.364 | 1 | 1 | cs | TRUE
59 | LV_392-3_1_3_line_59 |  | 51 | 54 | 0.0031059 | 0.125 | 0.08 | 261 | 0 | 0.364 | 1 | 1 | cs | TRUE
60 | LV_392-3_1_3_line_60 |  | 53 | 55 | 0.017982 | 0.125 | 0.08 | 261 | 0 | 0.364 | 1 | 1 | cs | TRUE
61 | LV_392-3_1_3_line_61 |  | 53 | 56 | 0.057448 | 0.125 | 0.08 | 261 | 0 | 0.364 | 1 | 1 | cs | TRUE
62 | LV_392-3_1_3_line_62 |  | 54 | 61 | 0.01614 | 0.125 | 0.08 | 261 | 0 | 0.364 | 1 | 1 | cs | TRUE
63 | LV_392-3_1_3_line_63 |  | 55 | 81 | 0.0015843 | 0.125 | 0.08 | 261 | 0 | 0.364 | 1 | 1 | cs | TRUE
64 | LV_392-3_1_3_line_64 |  | 56 | 92 | 0.019937 | 0.125 | 0.08 | 261 | 0 | 0.364 | 1 | 1 | cs | TRUE
65 | LV_392-3_1_3_line_65 |  | 57 | 58 | 0.014717 | 0.125 | 0.08 | 261 | 0 | 0.364 | 1 | 1 | cs | TRUE
66 | LV_392-3_1_3_line_66 |  | 58 | 59 | 0.079727 | 0.125 | 0.08 | 261 | 0 | 0.364 | 1 | 1 | cs | TRUE
67 | LV_392-3_1_3_line_67 |  | 59 | 60 | 0.029441 | 0.125 | 0.08 | 261 | 0 | 0.364 | 1 | 1 | cs | TRUE
68 | LV_392-3_1_3_line_68 |  | 62 | 63 | 0.016293 | 0.125 | 0.08 | 261 | 0 | 0.364 | 1 | 1 | cs | TRUE
69 | LV_392-3_1_3_line_69 |  | 63 | 64 | 0.0056264 | 0.125 | 0.08 | 261 | 0 | 0.364 | 1 | 1 | cs | TRUE
70 | LV_392-3_1_3_line_70 |  | 64 | 65 | 0.0074005 | 0.125 | 0.08 | 261 | 0 | 0.364 | 1 | 1 | cs | TRUE
71 | LV_392-3_1_3_line_71 |  | 66 | 67 | 0.018984 | 0.125 | 0.08 | 261 | 0 | 0.364 | 1 | 1 | cs | TRUE
72 | LV_392-3_1_3_line_72 |  | 67 | 68 | 0.010176 | 0.125 | 0.08 | 261 | 0 | 0.364 | 1 | 1 | cs | TRUE
73 | LV_392-3_1_3_line_73 |  | 68 | 69 | 0.017606 | 0.125 | 0.08 | 261 | 0 | 0.364 | 1 | 1 | cs | TRUE
74 | LV_392-3_1_3_line_74 |  | 69 | 70 | 0.053417 | 0.125 | 0.08 | 261 | 0 | 0.364 | 1 | 1 | cs | TRUE
75 | LV_392-3_1_3_line_75 |  | 70 | 98 | 0.059037 | 0.125 | 0.08 | 261 | 0 | 0.364 | 1 | 1 | cs | TRUE
76 | LV_392-3_1_3_line_76 |  | 71 | 72 | 0.031163 | 0.125 | 0.08 | 261 | 0 | 0.364 | 1 | 1 | cs | TRUE
77 | LV_392-3_1_3_line_77 |  | 71 | 73 | 0.02368 | 0.125 | 0.08 | 261 | 0 | 0.364 | 1 | 1 | cs | TRUE
78 | LV_392-3_1_3_line_78 |  | 72 | 74 | 0.030166 | 0.125 | 0.08 | 261 | 0 | 0.364 | 1 | 1 | cs | TRUE
79 | LV_392-3_1_3_line_79 |  | 74 | 75 | 0.015993 | 0.125 | 0.08 | 261 | 0 | 0.364 | 1 | 1 | cs | TRUE
80 | LV_392-3_1_3_line_80 |  | 74 | 76 | 0.0097781 | 0.125 | 0.08 | 261 | 0 | 0.364 | 1 | 1 | cs | TRUE
81 | LV_392-3_1_3_line_81 |  | 75 | 77 | 0.018261 | 0.125 | 0.08 | 261 | 0 | 0.364 | 1 | 1 | cs | TRUE
82 | LV_392-3_1_3_line_82 |  | 75 | 78 | 0.021784 | 0.125 | 0.08 | 261 | 0 | 0.364 | 1 | 1 | cs | TRUE
83 | LV_392-3_1_3_line_83 |  | 76 | 79 | 0.0068325 | 0.125 | 0.08 | 261 | 0 | 0.364 | 1 | 1 | cs | TRUE
84 | LV_392-3_1_3_line_84 |  | 78 | 94 | 0.019297 | 0.125 | 0.08 | 261 | 0 | 0.364 | 1 | 1 | cs | TRUE
85 | LV_392-3_1_3_line_85 |  | 79 | 102 | 0.0076474 | 0.125 | 0.08 | 261 | 0 | 0.364 | 1 | 1 | cs | TRUE
86 | LV_392-3_1_3_line_86 |  | 80 | 81 | 0.024126 | 0.125 | 0.08 | 261 | 0 | 0.364 | 1 | 1 | cs | TRUE
87 | LV_392-3_1_3_line_87 |  | 80 | 82 | 0.016364 | 0.125 | 0.08 | 261 | 0 | 0.364 | 1 | 1 | cs | TRUE
88 | LV_392-3_1_3_line_88 |  | 82 | 83 | 0.0053961 | 0.125 | 0.08 | 261 | 0 | 0.364 | 1 | 1 | cs | TRUE
89 | LV_392-3_1_3_line_89 |  | 82 | 84 | 0.018423 | 0.125 | 0.08 | 261 | 0 | 0.364 | 1 | 1 | cs | TRUE
90 | LV_392-3_1_3_line_90 |  | 83 | 85 | 0.0050767 | 0.125 | 0.08 | 261 | 0 | 0.364 | 1 | 1 | cs | TRUE
91 | LV_392-3_1_3_line_91 |  | 84 | 86 | 0.00094061 | 0.125 | 0.08 | 261 | 0 | 0.364 | 1 | 1 | cs | TRUE
92 | LV_392-3_1_3_line_92 |  | 87 | 88 | 0.0058436 | 0.125 | 0.08 | 261 | 0 | 0.364 | 1 | 1 | cs | TRUE
93 | LV_392-3_1_3_line_93 |  | 87 | 89 | 0.0032803 | 0.125 | 0.08 | 261 | 0 | 0.364 | 1 | 1 | cs | TRUE
94 | LV_392-3_1_3_line_94 |  | 89 | 90 | 0.018188 | 0.125 | 0.08 | 261 | 0 | 0.364 | 1 | 1 | cs | TRUE
95 | LV_392-3_1_3_line_95 |  | 91 | 92 | 0.0213 | 0.125 | 0.08 | 261 | 0 | 0.364 | 1 | 1 | cs | TRUE
96 | LV_392-3_1_3_line_96 |  | 91 | 93 | 0.017494 | 0.125 | 0.08 | 261 | 0 | 0.364 | 1 | 1 | cs | TRUE
97 | LV_392-3_1_3_line_97 |  | 94 | 95 | 0.038278 | 0.125 | 0.08 | 261 | 0 | 0.364 | 1 | 1 | cs | TRUE
98 | LV_392-3_1_3_line_98 |  | 95 | 96 | 0.030889 | 0.125 | 0.08 | 261 | 0 | 0.364 | 1 | 1 | cs | TRUE
99 | LV_392-3_1_3_line_99 |  | 96 | 97 | 0.0013612 | 0.125 | 0.08 | 261 | 0 | 0.364 | 1 | 1 | cs | TRUE
100 | LV_392-3_1_3_line_100 |  | 99 | 100 | 0.00034625 | 0.125 | 0.08 | 261 | 0 | 0.364 | 1 | 1 | cs | TRUE
101 | LV_392-3_1_3_line_101 |  | 100 | 101 | 0.0096631 | 0.125 | 0.08 | 261 | 0 | 0.364 | 1 | 1 | cs | TRUE
102 | LV_392-3_1_3_line_102 |  | 102 | 103 | 0.0061079 | 0.125 | 0.08 | 261 | 0 | 0.364 | 1 | 1 | cs | TRUE

## trafo
| name | std_type | hv_bus | lv_bus | sn_mva | vn_hv_kv | vn_lv_kv | vk_percent | vkr_percent | pfe_kw | i0_percent | shift_degree | tap_side | tap_neutral | tap_min | tap_max | tap_step_percent | tap_step_degree | tap_pos | tap_phase_shifter | parallel | df | in_service
0 | LV_392-3_1_3_trafo_65 | 0.63 MVA 20/0.4 kV | 104 | 35 | 0.63 | 20 | 0.4 | 6 | 1.206 | 1.65 | 0.2619 | 150 | hv | 0 | -2 | 2 | 2.5 | 0 | 0 | FALSE | 1 | 1 | TRUE

## line_geodata
| x0 | y0 | x1 | y1 | x2 | y2 | x3 | y3 | x4 | y4 | x5 | y5 | x6 | y6
0 | 2591053.3037 | 1224724.0168 | 2591043.2889 | 1224721.5144
1 | 2591049.3122 | 1224771.4061 | 2591047.7836 | 1224768.251 | 2591046.9603 | 1224765.2617 | 2591046.6293 | 1224761.9825 | 2591046.6467 | 1224758.4359 | 2591053.3037 | 1224724.0168
2 | 2591043.2889 | 1224721.5144 | 2591034.5899 | 1224719.3407
3 | 2591049.3122 | 1224771.4061 | 2591051.249 | 1224773.8491 | 2591053.4431 | 1224775.9247 | 2591056.6148 | 1224777.7765 | 2591061.5988 | 1224779.9814 | 2591125.1634 | 1224798.6408
4 | 2591049.3122 | 1224771.4061 | 2591023.8075 | 1224763.5928
5 | 2590972.885 | 1224640.7574 | 2590962.5671 | 1224637.9412
6 | 2590945.914 | 1224633.3957 | 2590962.5671 | 1224637.9412
7 | 2591231.3448 | 1224856.1378 | 2591226.9556 | 1224861.3473 | 2591225.1691 | 1224868.1762 | 2591223.3179 | 1224872.2925 | 2591219.4541 | 1224873.9214
8 | 2591231.3448 | 1224856.1378 | 2591211.7923 | 1224850.1411
9 | 2591211.7923 | 1224850.1411 | 2591191.0391 | 1224855.0417
10 | 2591125.1634 | 1224798.6408 | 2591108.1334 | 1224811.6518
11 | 2590736.6538 | 1224516.1436 | 2590762.2214 | 1224526.1721 | 2590766.8985 | 1224530.6229 | 2590766.908 | 1224536.7042 | 2590758.5773 | 1224566.6894
12 | 2590738.4739 | 1224649.5166 | 2590758.5773 | 1224566.6894
13 | 2590723.3736 | 1224501.4297 | 2590724.1664 | 1224508.9995 | 2590728.0616 | 1224512.7734 | 2590736.6538 | 1224516.1436
14 | 2590716.3757 | 1224642.1109 | 2590738.4739 | 1224649.5166
15 | 2590770.3801 | 1224660.3342 | 2590756.7611 | 1224655.6451 | 2590738.4739 | 1224649.5166
16 | 2590691.8461 | 1224517.9668 | 2590704.2437 | 1224514.5008 | 2590723.3736 | 1224501.4297
17 | 2590811.2975 | 1224670.4268 | 2590812.9868 | 1224614.2665
18 | 2590811.2975 | 1224670.4268 | 2590786.2374 | 1224665.7938 | 2590770.3801 | 1224660.3342
19 | 2590814.4607 | 1224671.0116 | 2590811.2975 | 1224670.4268
20 | 2590715.0388 | 1224641.6628 | 2590716.3757 | 1224642.1109
21 | 2590715.0388 | 1224641.6628 | 2590698.9772 | 1224636.2802 | 2590675.8768 | 1224630.1095
22 | 2590654.2259 | 1224627.0232 | 2590673.5315 | 1224629.483 | 2590675.8768 | 1224630.1095
23 | 2590819.6737 | 1224671.9754 | 2590814.4607 | 1224671.0116
24 | 2590654.2259 | 1224627.0232 | 2590657.4883 | 1224675.8754
25 | 2590654.2259 | 1224627.0232 | 2590632.4554 | 1224628.7365 | 2590613.236 | 1224633.3601
26 | 2591238.4054 | 1224903.8885 | 2591222.363 | 1224897.92 | 2591215.453 | 1224895.351 | 2591212.6036 | 1224892.6403
27 | 2591172.3994 | 1224858.6383 | 2591186.3532 | 1224882.2201 | 2591191.4466 | 1224886.6706 | 2591210.564 | 1224890.7 | 2591212.6036 | 1224892.6403
28 | 2590972.1905 | 1224753.7701 | 2590978.9072 | 1224755.1029
29 | 2590986.8069 | 1224756.6705 | 2590978.9072 | 1224755.1029
30 | 2590986.8069 | 1224756.6705 | 2591001.1849 | 1224759.5168 | 2591010.4565 | 1224759.5027 | 2591023.8075 | 1224763.5928
31 | 2590986.8069 | 1224756.6705 | 2590980.0913 | 1224762.4285 | 2590979.9323 | 1224762.5511 | 2590975.9478 | 1224764.6139 | 2590972.2361 | 1224766.5652 | 2590962.4732 | 1224767.4918 | 2590955.4604 | 1224767.2913
32 | 2591033.3504 | 1224838.7252 | 2590999.1547 | 1224820.1331 | 2590998.1262 | 1224811.8298 | 2590976.3543 | 1224802.3353 | 2590981.8218 | 1224788.5411 | 2590955.4604 | 1224767.2913
33 | 2591033.3504 | 1224838.7252 | 2591046.1973 | 1224841.8965 | 2591097.2072 | 1224856.6865
34 | 2591145.0165 | 1224863.2931 | 2591129.1872 | 1224863.0501 | 2591099.2567 | 1224857.2807 | 2591097.2072 | 1224856.6865
35 | 2590923.9981 | 1224693.7291 | 2590910.2232 | 1224690.6092
36 | 2590941.0176 | 1224697.5838 | 2590923.9981 | 1224693.7291
37 | 2590887.5824 | 1224685.4813 | 2590910.2232 | 1224690.6092
38 | 2590941.0176 | 1224697.5838 | 2590936.6443 | 1224716.1101
39 | 2590941.0176 | 1224697.5838 | 2590948.5039 | 1224699.2441
40 | 2590887.5824 | 1224685.4813 | 2590897.666 | 1224656.4821
41 | 2590887.5824 | 1224685.4813 | 2590870.1703 | 1224681.7255
42 | 2590934.8079 | 1224723.8895 | 2590936.6443 | 1224716.1101
43 | 2590948.5039 | 1224699.2441 | 2590970.3 | 1224704.0779
44 | 2590856.7244 | 1224678.8251 | 2590870.1703 | 1224681.7255
45 | 2590934.8079 | 1224723.8895 | 2590933.3726 | 1224729.9701 | 2590929.6922 | 1224737.5357 | 2590921.3981 | 1224742.1511 | 2590915.6271 | 1224742.7602
46 | 2590990.7146 | 1224708.6052 | 2590970.3 | 1224704.0779
47 | 2590856.7244 | 1224678.8251 | 2590859.0534 | 1224667.8713
48 | 2590856.7244 | 1224678.8251 | 2590848.5054 | 1224677.3057
49 | 2590879.5582 | 1224748.0392 | 2590881.3162 | 1224746.5266 | 2590889.6462 | 1224745.502 | 2590915.6271 | 1224742.7602
50 | 2591008.0924 | 1224712.7197 | 2590998.8204 | 1224710.4029 | 2590990.7146 | 1224708.6052
51 | 2590860.5528 | 1224791.7174 | 2590862.4779 | 1224785.0004
52 | 2590854.2725 | 1224813.6299 | 2590860.5528 | 1224791.7174
53 | 2590864.6996 | 1224777.2486 | 2590862.4779 | 1224785.0004
54 | 2590854.2725 | 1224813.6299 | 2590885.7579 | 1224819.5847
55 | 2590854.2725 | 1224813.6299 | 2590829.6427 | 1224809.2656 | 2590823.5605 | 1224807.4923
56 | 2590864.6996 | 1224777.2486 | 2590868.3275 | 1224764.5906 | 2590868.8274 | 1224763.5536
57 | 2590889.7526 | 1224804.5697 | 2590885.7579 | 1224819.5847
58 | 2590794.9743 | 1224799.1581 | 2590823.5605 | 1224807.4923
59 | 2590870.1763 | 1224760.7559 | 2590868.8274 | 1224763.5536
60 | 2590794.9743 | 1224799.1581 | 2590800.5407 | 1224782.0593
61 | 2590742.314 | 1224778.0615 | 2590746.9526 | 1224782.2789 | 2590755.1708 | 1224787.3245 | 2590767.2157 | 1224791.3525 | 2590794.9743 | 1224799.1581
62 | 2590870.1763 | 1224760.7559 | 2590874.0026 | 1224752.8194 | 2590879.5582 | 1224748.0392
63 | 2590801.0311 | 1224780.5528 | 2590800.5407 | 1224782.0593
64 | 2590742.314 | 1224778.0615 | 2590748.7079 | 1224759.1774
65 | 2590945.914 | 1224633.3957 | 2590935.0542 | 1224630.4316 | 2590931.7043 | 1224629.5668
66 | 2590931.7043 | 1224629.5668 | 2590887.448 | 1224618.1422 | 2590878.8807 | 1224617.8108 | 2590872.991 | 1224623.2897 | 2590866.798 | 1224639.5521
67 | 2590859.0534 | 1224667.8713 | 2590862.896 | 1224649.7986 | 2590866.798 | 1224639.5521
68 | 2590819.6737 | 1224671.9754 | 2590835.6956 | 1224674.9374
69 | 2590835.6956 | 1224674.9374 | 2590841.2283 | 1224675.9603
70 | 2590841.2283 | 1224675.9603 | 2590848.5054 | 1224677.3057
71 | 2591172.3994 | 1224858.6383 | 2591190.755 | 1224855.1088 | 2591191.0391 | 1224855.0417
72 | 2591172.3994 | 1224858.6383 | 2591162.4056 | 1224860.5544
73 | 2591145.0165 | 1224863.2931 | 2591158.841 | 1224861.2379 | 2591162.4056 | 1224860.5544
74 | 2591118.4904 | 1224908.2259 | 2591121.2548 | 1224896.4038 | 2591128.9246 | 1224879.9493 | 2591145.0165 | 1224863.2931
75 | 2591118.4904 | 1224908.2259 | 2591111.5276 | 1224905.835 | 2591098.3221 | 1224901.0744 | 2591085.9433 | 1224891.5208 | 2591078.5919 | 1224887.852 | 2591065.4327 | 1224883.7471
76 | 2590534.1118 | 1224557.752 | 2590561.4045 | 1224572.7939
77 | 2590582.1437 | 1224584.2239 | 2590561.4045 | 1224572.7939
78 | 2590534.1118 | 1224557.752 | 2590529.894 | 1224575.0244 | 2590527.2524 | 1224587.1246
79 | 2590524.5484 | 1224602.8492 | 2590524.7618 | 1224598.8132 | 2590527.2524 | 1224587.1246
80 | 2590527.2524 | 1224587.1246 | 2590536.0964 | 1224591.2954
81 | 2590524.5484 | 1224602.8492 | 2590518.9516 | 1224601.702 | 2590513.7355 | 1224601.5659 | 2590506.3982 | 1224602.3781
82 | 2590524.5484 | 1224602.8492 | 2590525.0858 | 1224607.0064 | 2590526.3039 | 1224610.1507 | 2590533.7724 | 1224622.2513
83 | 2590542.2762 | 1224594.2098 | 2590536.0964 | 1224591.2954
84 | 2590543.9077 | 1224638.6724 | 2590533.7724 | 1224622.2513
85 | 2590542.2762 | 1224594.2098 | 2590549.1929 | 1224597.4717
86 | 2590808.4994 | 1224757.6117 | 2590801.0311 | 1224780.5528
87 | 2590813.5649 | 1224742.0513 | 2590808.4994 | 1224757.6117
88 | 2590813.5649 | 1224742.0513 | 2590808.4452 | 1224740.3465
89 | 2590813.5649 | 1224742.0513 | 2590831.0434 | 1224747.8735
90 | 2590803.6286 | 1224738.7427 | 2590808.4452 | 1224740.3465
91 | 2590831.9358 | 1224748.1708 | 2590831.0434 | 1224747.8735
92 | 2591013.7617 | 1224714.1363 | 2591008.0924 | 1224712.7197
93 | 2591016.9441 | 1224714.9315 | 2591013.7617 | 1224714.1363
94 | 2591016.9441 | 1224714.9315 | 2591034.5899 | 1224719.3407
95 | 2590755.5387 | 1224739.0029 | 2590748.7079 | 1224759.1774
96 | 2590761.1491 | 1224722.4328 | 2590755.5387 | 1224739.0029
97 | 2590582.1065 | 1224641.6353 | 2590577.5202 | 1224641.8539 | 2590569.423 | 1224641.511 | 2590558.6945 | 1224640.8167 | 2590543.9077 | 1224638.6724
98 | 2590582.1065 | 1224641.6353 | 2590585.9417 | 1224641.1178 | 2590590.2915 | 1224639.9657 | 2590609.6599 | 1224634.2204 | 2590611.9126 | 1224633.6785
99 | 2590613.236 | 1224633.3601 | 2590611.9126 | 1224633.6785
100 | 2590657.5113 | 1224676.2209 | 2590657.4883 | 1224675.8754
101 | 2590658.1552 | 1224685.8625 | 2590657.5113 | 1224676.2209
102 | 2590554.7173 | 1224600.077 | 2590549.1929 | 1224597.4717

## bus_geodata
| x | y | coords
0 | 2591053.3037 | 1224724.0168
1 | 2591043.2889 | 1224721.5144
2 | 2591049.3122 | 1224771.4061
3 | 2590972.885 | 1224640.7574
4 | 2590962.5671 | 1224637.9412
5 | 2591231.3448 | 1224856.1378
6 | 2591219.4541 | 1224873.9214
7 | 2591211.7923 | 1224850.1411
8 | 2591125.1634 | 1224798.6408
9 | 2591108.1334 | 1224811.6518
10 | 2590758.5773 | 1224566.6894
11 | 2590736.6538 | 1224516.1436
12 | 2590738.4739 | 1224649.5166
13 | 2590723.3736 | 1224501.4297
14 | 2590812.9868 | 1224614.2665
15 | 2590811.2975 | 1224670.4268
16 | 2590716.3757 | 1224642.1109
17 | 2590770.3801 | 1224660.3342
18 | 2590691.8461 | 1224517.9668
19 | 2590715.0388 | 1224641.6628
20 | 2590675.8768 | 1224630.1095
21 | 2590814.4607 | 1224671.0116
22 | 2590654.2259 | 1224627.0232
23 | 2591238.4054 | 1224903.8885
24 | 2591212.6036 | 1224892.6403
25 | 2590978.9072 | 1224755.1029
26 | 2590972.1905 | 1224753.7701
27 | 2590986.8069 | 1224756.6705
28 | 2591023.8075 | 1224763.5928
29 | 2590955.4604 | 1224767.2913
30 | 2591033.3504 | 1224838.7252
31 | 2591097.2072 | 1224856.6865
32 | 2590923.9981 | 1224693.7291
33 | 2590910.2232 | 1224690.6092
34 | 2590941.0176 | 1224697.5838
35 | 2590887.5824 | 1224685.4813
36 | 2590936.6443 | 1224716.1101
37 | 2590948.5039 | 1224699.2441
38 | 2590897.666 | 1224656.4821
39 | 2590870.1703 | 1224681.7255
40 | 2590934.8079 | 1224723.8895
41 | 2590970.3 | 1224704.0779
42 | 2590856.7244 | 1224678.8251
43 | 2590915.6271 | 1224742.7602
44 | 2590990.7146 | 1224708.6052
45 | 2590860.5528 | 1224791.7174
46 | 2590862.4779 | 1224785.0004
47 | 2590854.2725 | 1224813.6299
48 | 2590864.6996 | 1224777.2486
49 | 2590885.7579 | 1224819.5847
50 | 2590823.5605 | 1224807.4923
51 | 2590868.8274 | 1224763.5536
52 | 2590889.7526 | 1224804.5697
53 | 2590794.9743 | 1224799.1581
54 | 2590870.1763 | 1224760.7559
55 | 2590800.5407 | 1224782.0593
56 | 2590742.314 | 1224778.0615
57 | 2590945.914 | 1224633.3957
58 | 2590931.7043 | 1224629.5668
59 | 2590866.798 | 1224639.5521
60 | 2590859.0534 | 1224667.8713
61 | 2590879.5582 | 1224748.0392
62 | 2590819.6737 | 1224671.9754
63 | 2590835.6956 | 1224674.9374
64 | 2590841.2283 | 1224675.9603
65 | 2590848.5054 | 1224677.3057
66 | 2591191.0391 | 1224855.0417
67 | 2591172.3994 | 1224858.6383
68 | 2591162.4056 | 1224860.5544
69 | 2591145.0165 | 1224863.2931
70 | 2591118.4904 | 1224908.2259
71 | 2590561.4045 | 1224572.7939
72 | 2590534.1118 | 1224557.752
73 | 2590582.1437 | 1224584.2239
74 | 2590527.2524 | 1224587.1246
75 | 2590524.5484 | 1224602.8492
76 | 2590536.0964 | 1224591.2954
77 | 2590506.3982 | 1224602.3781
78 | 2590533.7724 | 1224622.2513
79 | 2590542.2762 | 1224594.2098
80 | 2590808.4994 | 1224757.6117
81 | 2590801.0311 | 1224780.5528
82 | 2590813.5649 | 1224742.0513
83 | 2590808.4453 | 1224740.3465
84 | 2590831.0434 | 1224747.8735
85 | 2590803.6286 | 1224738.7427
86 | 2590831.9358 | 1224748.1708
87 | 2591013.7617 | 1224714.1363
88 | 2591008.0924 | 1224712.7197
89 | 2591016.9441 | 1224714.9315
90 | 2591034.5899 | 1224719.3407
91 | 2590755.5387 | 1224739.0029
92 | 2590748.7079 | 1224759.1774
93 | 2590761.1491 | 1224722.4328
94 | 2590543.9077 | 1224638.6724
95 | 2590582.1065 | 1224641.6353
96 | 2590611.9126 | 1224633.6785
97 | 2590613.236 | 1224633.3601
98 | 2591065.4327 | 1224883.7471
99 | 2590657.4883 | 1224675.8754
100 | 2590657.5113 | 1224676.2209
101 | 2590658.1552 | 1224685.8625
102 | 2590549.1929 | 1224597.4717
103 | 2590554.7173 | 1224600.077
104 | 2590897.666 | 1224656.4821

## line_std_types
| c_nf_per_km | r_ohm_per_km | x_ohm_per_km | max_i_ka | type | q_mm2 | alpha | voltage_rating
NAYY 4x50 SE | 210 | 0.642 | 0.083 | 0.142 | cs | 50 | 0.00403 | LV
NAYY 4x120 SE | 264 | 0.225 | 0.08 | 0.242 | cs | 120 | 0.00403 | LV
NAYY 4x150 SE | 261 | 0.208 | 0.08 | 0.27 | cs | 150 | 0.00403 | LV
NA2XS2Y 1x95 RM/25 12/20 kV | 216 | 0.313 | 0.132 | 0.252 | cs | 95 | 0.00403 | MV
NA2XS2Y 1x185 RM/25 12/20 kV | 273 | 0.161 | 0.117 | 0.362 | cs | 185 | 0.00403 | MV
NA2XS2Y 1x240 RM/25 12/20 kV | 304 | 0.122 | 0.112 | 0.421 | cs | 240 | 0.00403 | MV
NA2XS2Y 1x95 RM/25 6/10 kV | 315 | 0.313 | 0.123 | 0.249 | cs | 95 | 0.00403 | MV
NA2XS2Y 1x185 RM/25 6/10 kV | 406 | 0.161 | 0.11 | 0.358 | cs | 185 | 0.00403 | MV
NA2XS2Y 1x240 RM/25 6/10 kV | 456 | 0.122 | 0.105 | 0.416 | cs | 240 | 0.00403 | MV
NA2XS2Y 1x150 RM/25 12/20 kV | 250 | 0.206 | 0.116 | 0.319 | cs | 150 | 0.00403 | MV
NA2XS2Y 1x120 RM/25 12/20 kV | 230 | 0.253 | 0.119 | 0.283 | cs | 120 | 0.00403 | MV
NA2XS2Y 1x70 RM/25 12/20 kV | 190 | 0.443 | 0.132 | 0.22 | cs | 70 | 0.00403 | MV
NA2XS2Y 1x150 RM/25 6/10 kV | 360 | 0.206 | 0.11 | 0.315 | cs | 150 | 0.00403 | MV
NA2XS2Y 1x120 RM/25 6/10 kV | 340 | 0.253 | 0.113 | 0.28 | cs | 120 | 0.00403 | MV
NA2XS2Y 1x70 RM/25 6/10 kV | 280 | 0.443 | 0.123 | 0.217 | cs | 70 | 0.00403 | MV
N2XS(FL)2Y 1x120 RM/35 64/110 kV | 112 | 0.153 | 0.166 | 0.366 | cs | 120 | 0.00393 | HV
N2XS(FL)2Y 1x185 RM/35 64/110 kV | 125 | 0.099 | 0.156 | 0.457 | cs | 185 | 0.00393 | HV
N2XS(FL)2Y 1x240 RM/35 64/110 kV | 135 | 0.075 | 0.149 | 0.526 | cs | 240 | 0.00393 | HV
N2XS(FL)2Y 1x300 RM/35 64/110 kV | 144 | 0.06 | 0.144 | 0.588 | cs | 300 | 0.00393 | HV
15-AL1/3-ST1A 0.4 | 11 | 1.8769 | 0.35 | 0.105 | ol | 16 | 0.00403 | LV
24-AL1/4-ST1A 0.4 | 11.25 | 1.2012 | 0.335 | 0.14 | ol | 24 | 0.00403 | LV
48-AL1/8-ST1A 0.4 | 12.2 | 0.5939 | 0.3 | 0.21 | ol | 48 | 0.00403 | LV
94-AL1/15-ST1A 0.4 | 13.2 | 0.306 | 0.29 | 0.35 | ol | 94 | 0.00403 | LV
34-AL1/6-ST1A 10.0 | 9.7 | 0.8342 | 0.36 | 0.17 | ol | 34 | 0.00403 | MV
48-AL1/8-ST1A 10.0 | 10.1 | 0.5939 | 0.35 | 0.21 | ol | 48 | 0.00403 | MV
70-AL1/11-ST1A 10.0 | 10.4 | 0.4132 | 0.339 | 0.29 | ol | 70 | 0.00403 | MV
94-AL1/15-ST1A 10.0 | 10.75 | 0.306 | 0.33 | 0.35 | ol | 94 | 0.00403 | MV
122-AL1/20-ST1A 10.0 | 11.1 | 0.2376 | 0.323 | 0.41 | ol | 122 | 0.00403 | MV
149-AL1/24-ST1A 10.0 | 11.25 | 0.194 | 0.315 | 0.47 | ol | 149 | 0.00403 | MV
34-AL1/6-ST1A 20.0 | 9.15 | 0.8342 | 0.382 | 0.17 | ol | 34 | 0.00403 | MV
48-AL1/8-ST1A 20.0 | 9.5 | 0.5939 | 0.372 | 0.21 | ol | 48 | 0.00403 | MV
70-AL1/11-ST1A 20.0 | 9.7 | 0.4132 | 0.36 | 0.29 | ol | 70 | 0.00403 | MV
94-AL1/15-ST1A 20.0 | 10 | 0.306 | 0.35 | 0.35 | ol | 94 | 0.00403 | MV
122-AL1/20-ST1A 20.0 | 10.3 | 0.2376 | 0.344 | 0.41 | ol | 122 | 0.00403 | MV
149-AL1/24-ST1A 20.0 | 10.5 | 0.194 | 0.337 | 0.47 | ol | 149 | 0.00403 | MV
184-AL1/30-ST1A 20.0 | 10.75 | 0.1571 | 0.33 | 0.535 | ol | 184 | 0.00403 | MV
243-AL1/39-ST1A 20.0 | 11 | 0.1188 | 0.32 | 0.645 | ol | 243 | 0.00403 | MV
48-AL1/8-ST1A 110.0 | 8 | 0.5939 | 0.46 | 0.21 | ol | 48 | 0.00403 | HV
70-AL1/11-ST1A 110.0 | 8.4 | 0.4132 | 0.45 | 0.29 | ol | 70 | 0.00403 | HV
94-AL1/15-ST1A 110.0 | 8.65 | 0.306 | 0.44 | 0.35 | ol | 94 | 0.00403 | HV
122-AL1/20-ST1A 110.0 | 8.5 | 0.2376 | 0.43 | 0.41 | ol | 122 | 0.00403 | HV
149-AL1/24-ST1A 110.0 | 8.75 | 0.194 | 0.41 | 0.47 | ol | 149 | 0.00403 | HV
184-AL1/30-ST1A 110.0 | 8.8 | 0.1571 | 0.4 | 0.535 | ol | 184 | 0.00403 | HV
243-AL1/39-ST1A 110.0 | 9 | 0.1188 | 0.39 | 0.645 | ol | 243 | 0.00403 | HV
305-AL1/39-ST1A 110.0 | 9.2 | 0.0949 | 0.38 | 0.74 | ol | 305 | 0.00403 | HV
490-AL1/64-ST1A 110.0 | 9.75 | 0.059 | 0.37 | 0.96 | ol | 490 | 0.00403 | HV
679-AL1/86-ST1A 110.0 | 9.95 | 0.042 | 0.36 | 1.15 | ol | 679 | 0.00403 | HV
490-AL1/64-ST1A 220.0 | 10 | 0.059 | 0.285 | 0.96 | ol | 490 | 0.00403 | HV
679-AL1/86-ST1A 220.0 | 11.7 | 0.042 | 0.275 | 1.15 | ol | 679 | 0.00403 | HV
490-AL1/64-ST1A 380.0 | 11 | 0.059 | 0.253 | 0.96 | ol | 490 | 0.00403 | HV
679-AL1/86-ST1A 380.0 | 14.6 | 0.042 | 0.25 | 1.15 | ol | 679 | 0.00403 | HV

## trafo_std_types
| i0_percent | pfe_kw | vkr_percent | sn_mva | vn_lv_kv | vn_hv_kv | vk_percent | shift_degree | vector_group | tap_side | tap_neutral | tap_min | tap_max | tap_step_degree | tap_step_percent | tap_phase_shifter
160 MVA 380/110 kV | 0.06 | 60 | 0.25 | 160 | 110 | 380 | 12.2 | 0 | Yy0 | hv | 0 | -9 | 9 | 0 | 1.5 | FALSE
100 MVA 220/110 kV | 0.06 | 55 | 0.26 | 100 | 110 | 220 | 12 | 0 | Yy0 | hv | 0 | -9 | 9 | 0 | 1.5 | FALSE
63 MVA 110/20 kV | 0.04 | 22 | 0.32 | 63 | 20 | 110 | 18 | 150 | YNd5 | hv | 0 | -9 | 9 | 0 | 1.5 | FALSE
40 MVA 110/20 kV | 0.05 | 18 | 0.34 | 40 | 20 | 110 | 16.2 | 150 | YNd5 | hv | 0 | -9 | 9 | 0 | 1.5 | FALSE
25 MVA 110/20 kV | 0.07 | 14 | 0.41 | 25 | 20 | 110 | 12 | 150 | YNd5 | hv | 0 | -9 | 9 | 0 | 1.5 | FALSE
63 MVA 110/10 kV | 0.04 | 22 | 0.32 | 63 | 10 | 110 | 18 | 150 | YNd5 | hv | 0 | -9 | 9 | 0 | 1.5 | FALSE
40 MVA 110/10 kV | 0.05 | 18 | 0.34 | 40 | 10 | 110 | 16.2 | 150 | YNd5 | hv | 0 | -9 | 9 | 0 | 1.5 | FALSE
25 MVA 110/10 kV | 0.07 | 14 | 0.41 | 25 | 10 | 110 | 12 | 150 | YNd5 | hv | 0 | -9 | 9 | 0 | 1.5 | FALSE
0.25 MVA 20/0.4 kV | 0.32 | 0.8 | 1.44 | 0.25 | 0.4 | 20 | 6 | 150 | Yzn5 | hv | 0 | -2 | 2 | 0 | 2.5 | FALSE
0.4 MVA 20/0.4 kV | 0.3375 | 1.35 | 1.425 | 0.4 | 0.4 | 20 | 6 | 150 | Dyn5 | hv | 0 | -2 | 2 | 0 | 2.5 | FALSE
0.63 MVA 20/0.4 kV | 0.2619 | 1.65 | 1.206 | 0.63 | 0.4 | 20 | 6 | 150 | Dyn5 | hv | 0 | -2 | 2 | 0 | 2.5 | FALSE
0.25 MVA 10/0.4 kV | 0.24 | 0.6 | 1.2 | 0.25 | 0.4 | 10 | 4 | 150 | Dyn5 | hv | 0 | -2 | 2 | 0 | 2.5 | FALSE
0.4 MVA 10/0.4 kV | 0.2375 | 0.95 | 1.325 | 0.4 | 0.4 | 10 | 4 | 150 | Dyn5 | hv | 0 | -2 | 2 | 0 | 2.5 | FALSE
0.63 MVA 10/0.4 kV | 0.1873 | 1.18 | 1.0794 | 0.63 | 0.4 | 10 | 4 | 150 | Dyn5 | hv | 0 | -2 | 2 | 0 | 2.5 | FALSE

## trafo3w_std_types
| sn_hv_mva | sn_mv_mva | sn_lv_mva | vn_hv_kv | vn_mv_kv | vn_lv_kv | vk_hv_percent | vk_mv_percent | vk_lv_percent | vkr_hv_percent | vkr_mv_percent | vkr_lv_percent | pfe_kw | i0_percent | shift_mv_degree | shift_lv_degree | vector_group | tap_side | tap_neutral | tap_min | tap_max | tap_step_percent
63/25/38 MVA 110/20/10 kV | 63 | 25 | 38 | 110 | 20 | 10 | 10.4 | 10.4 | 10.4 | 0.28 | 0.32 | 0.35 | 35 | 0.89 | 0 | 0 | YN0yn0yn0 | hv | 0 | -10 | 10 | 1.2
63/25/38 MVA 110/10/10 kV | 63 | 25 | 38 | 110 | 10 | 10 | 10.4 | 10.4 | 10.4 | 0.28 | 0.32 | 0.35 | 35 | 0.89 | 0 | 0 | YN0yn0yn0 | hv | 0 | -10 | 10 | 1.2

## fuse_std_types
| fuse_type | i_rated_a | t_avg | t_min | t_total | x_avg | x_min | x_total
HV 100A | HV 100A | 100 | 0 | [10.0, 3.64, 0.854, 0.281, 0.1, 0.0531, 0.022, 0.01] | [10.0, 4.267, 1.21, 0.403, 0.1, 0.058, 0.022, 0.01] | 0 | [300.0, 350.0, 450.0, 550.0, 700.0, 850.0, 1200.0, 1752.0] | [600.0, 700.0, 900.0, 1150.0, 1665.0, 2000.0, 3000.0, 4313.0]
HV 10A | HV 10A | 10 | 0 | [10.0, 1675.0, 0.344, 0.156, 0.1, 0.0417, 0.0171, 0.01] | [10.0, 1.3, 0.3, 0.155, 0.1, 0.0555, 0.023, 0.01] | 0 | [30.0, 32.0, 35.0, 37.0, 39.0, 50.0, 70.0, 88.0] | [60.0, 70.0, 80.0, 87.0, 94.0, 110.0, 150.0, 216.0]
HV 125A | HV 125A | 125 | 0 | [10.0, 1.82, 0.344, 0.1, 0.0467, 0.0269, 0.01] | [10.0, 2.478, 0.426, 0.1, 0.0427, 0.0211, 0.01] | 0 | [375.0, 500.0, 700.0, 925.0, 1200.0, 1500.0, 2341.0] | [750.0, 1000.0, 1500.0, 2200.0, 3000.0, 4000.0, 5765.0]
HV 160A | HV 160A | 160 | 0 | [10.0, 4.15, 1.03, 0.198, 0.1, 0.051, 0.0172, 0.01] | [10.0, 2.3, 0.734, 0.274, 0.1, 0.046, 0.0177, 0.01] | 0 | [480.0, 550.0, 700.0, 1000.0, 1260.0, 1600.0, 2500.0, 3227.0] | [960.0, 1300.0, 1700.0, 2200.0, 2996.0, 4000.0, 6000.0, 7946.0]
HV 16A | HV 16A | 16 | 0 | [10.0, 0.352, 0.164, 0.1, 0.0649, 0.0342, 0.01] | [10.0, 2.34, 0.722, 0.181, 0.1, 0.055, 0.0296, 0.01] | 0 | [48.0, 60.0, 65.0, 71.0, 80.0, 100.0, 162.0] | [96.0, 110.0, 125.0, 150.0, 168.0, 200.0, 250.0, 398.0]
HV 200A | HV 200A | 200 | 0 | [10.0, 4.267, 1.21, 0.403, 0.1, 0.058, 0.022, 0.01] | [10.0, 3.73, 1.654, 0.328, 0.1, 0.0531, 0.019, 0.01] | 0 | [600.0, 700.0, 900.0, 1150.0, 1665.0, 2000.0, 3000.0, 4313.0] | [1200.0, 1500.0, 1800.0, 2700.0, 3960.0, 5000.0, 7500.0, 10620.0]
HV 20A | HV 20A | 20 | 0 | [10.0, 1.3, 0.3, 0.155, 0.1, 0.0555, 0.023, 0.01] | [10.0, 1.3, 0.161, 0.1, 0.0611, 0.0399, 0.0141, 0.01] | 0 | [60.0, 70.0, 80.0, 87.0, 94.0, 110.0, 150.0, 216.0] | [120.0, 150.0, 200.0, 223.0, 260.0, 300.0, 450.0, 532.0]
HV 25A | HV 25A | 25 | 0 | [10.0, 2.512, 0.833, 0.299, 0.1, 0.0372, 0.0223, 0.01] | [10.0, 3.125, 0.597, 0.198, 0.1, 0.0378, 0.022, 0.01] | 0 | [75.0, 82.0, 90.0, 100.0, 124.0, 170.0, 200.0, 289.0] | [150.0, 170.0, 210.0, 250.0, 294.0, 400.0, 500.0, 711.0]
HV 31.5A | HV 31.5A | 31.5 | 0 | [10.0, 2.34, 0.722, 0.181, 0.1, 0.055, 0.0296, 0.01] | [10.0, 2.84, 0.368, 0.164, 0.1, 0.0621, 0.0378, 0.0195, 0.01] | 0 | [95.0, 110.0, 125.0, 150.0, 165.0, 200.0, 250.0, 390.0] | [189.0, 220.0, 300.0, 350.0, 393.0, 450.0, 530.0, 700.0, 960.0]
HV 40A | HV 40A | 40 | 0 | [10.0, 1.3, 0.161, 0.1, 0.0611, 0.0399, 0.0141, 0.01] | [10.0, 2.05, 0.369, 0.198, 0.1, 0.051, 0.0298, 0.01] | 0 | [120.0, 150.0, 200.0, 223.0, 260.0, 300.0, 450.0, 532.0] | [240.0, 300.0, 400.0, 450.0, 530.0, 650.0, 800.0, 1311.0]
HV 50A | HV 50A | 50 | 0 | [10.0, 3.215, 0.597, 0.198, 0.1, 0.0378, 0.022, 0.01] | [10.0, 3.64, 0.854, 0.281, 0.1, 0.0531, 0.022, 0.01] | 0 | [150.0, 170.0, 210.0, 250.0, 294.0, 400.0, 500.0, 711.0] | [300.0, 350.0, 450.0, 550.0, 700.0, 850.0, 1200.0, 1752.0]
HV 6.3A | HV 6.3A | 6.3 | 0 | [10.0, 1.39, 0.344, 0.168, 0.1, 0.056, 0.0263, 0.01] | [10.0, 1.711, 0.516, 0.198, 0.1, 0.0634, 0.0303, 0.01] | 0 | [19.0, 19.5, 20.4, 20.8, 22.0, 25.0, 32.0, 48.0] | [38.0, 40.0, 43.0, 48.0, 53.0, 60.0, 75.0, 118.0]
HV 63A | HV 63A | 63 | 0 | [10.0, 2.84, 0.368, 0.164, 0.1, 0.0621, 0.0378, 0.0195, 0.01] | [10.0, 1.82, 0.344, 0.1, 0.0467, 0.0269, 0.01] | 0 | [189.0, 220.0, 300.0, 350.0, 393.0, 450.0, 530.0, 700.0, 961.0] | [378.0, 500.0, 700.0, 934.0, 1200.0, 1500.0, 2366.0]
HV 80A | HV 80A | 80 | 0 | [10.0, 2.05, 0.369, 0.198, 0.1, 0.051, 0.0298, 0.01] | [10.0, 4.15, 1.03, 0.198, 0.1, 0.051, 0.0172, 0.01] | 0 | [240.0, 300.0, 400.0, 450.0, 530.0, 650.0, 800.0, 1311.0] | [480.0, 550.0, 700.0, 1000.0, 1260.0, 1600.0, 2500.0, 3227.0]
Siemens NH-1-100 | Siemens NH-1-100 | 100 | [5400.0, 2000.0, 400.0, 20.0, 1.0, 0.2, 0.012, 0.004] | 0 | 0 | [150.0, 190.0, 250.0, 430.0, 900.0, 1250.0, 2700.0, 3600.0] | 0 | 0
Siemens NH-1-125 | Siemens NH-1-125 | 125 | [4800.0, 120.0, 7.0, 0.1, 0.004] | 0 | 0 | [180.0, 400.0, 740.0, 2000.0, 4250.0] | 0 | 0
Siemens NH-1-16 | Siemens NH-1-16 | 16 | [4000.0, 400.0, 2.0, 0.1, 0.04, 0.01] | 0 | 0 | [26.0, 35.0, 75.0, 150.0, 200.0, 300.0] | 0 | 0
Siemens NH-1-160 | Siemens NH-1-160 | 160 | [4800.0, 120.0, 7.0, 0.1, 0.004] | 0 | 0 | [210.0, 500.0, 900.0, 2300.0, 5000.0] | 0 | 0
Siemens NH-1-25 | Siemens NH-1-25 | 25 | [4000.0, 1000.0, 10.0, 0.2, 0.02, 0.01] | 0 | 0 | [40.0, 50.0, 100.0, 210.0, 400.0, 500.0] | 0 | 0
Siemens NH-1-50 | Siemens NH-1-50 | 50 | [4000.0, 40.0, 4.0, 1.0, 0.02, 0.01] | 0 | 0 | [86.0, 200.0, 300.0, 400.0, 1000.0, 1280.0] | 0 | 0
Siemens NH-1-63 | Siemens NH-1-63 | 63 | [4000.0, 100.0, 10.0, 2.0, 0.04, 0.01] | 0 | 0 | [100.0, 200.0, 300.0, 400.0, 1000.0, 1500.0] | 0 | 0
Siemens NH-1-80 | Siemens NH-1-80 | 80 | [4800.0, 120.0, 7.0, 0.1, 0.01] | 0 | 0 | [150.58, 250.0, 450.0, 1150.0, 2470.0] | 0 | 0
Siemens NH-2-1000 | Siemens NH-2-1000 | 1000 | [4800.0, 120.0, 7.0, 0.1, 0.004] | 0 | 0 | [1900.0, 3500.0, 8400.0, 24000.0, 52000.0] | 0 | 0
Siemens NH-2-200 | Siemens NH-2-200 | 200 | [4800.0, 120.0, 7.0, 0.1, 0.004] | 0 | 0 | [280.0, 650.0, 1200.0, 3000.0, 7000.0] | 0 | 0
Siemens NH-2-224 | Siemens NH-2-224 | 224 | [4800.0, 120.0, 7.0, 0.2, 0.04, 0.004] | 0 | 0 | [400.0, 750.0, 1453.0, 3025.0, 4315.0, 7600.0] | 0 | 0
Siemens NH-2-250 | Siemens NH-2-250 | 250 | [4800.0, 120.0, 7.0, 0.1, 0.004] | 0 | 0 | [450.0, 800.0, 1650.0, 4000.0, 8500.0] | 0 | 0
Siemens NH-2-315 | Siemens NH-2-315 | 315 | [4800.0, 120.0, 7.0, 0.1, 0.004] | 0 | 0 | [550.0, 920.0, 1900.0, 5000.0, 11000.0] | 0 | 0
Siemens NH-2-355 | Siemens NH-2-355 | 355 | [4800.0, 120.0, 6.0, 0.1, 0.004] | 0 | 0 | [650.0, 1116.27, 2350.0, 5840.0, 12790.0] | 0 | 0
Siemens NH-2-400 | Siemens NH-2-400 | 400 | [4800.0, 120.0, 7.0, 0.1, 0.004] | 0 | 0 | [720.0, 1350.0, 2800.0, 6500.0, 15000.0] | 0 | 0
Siemens NH-2-425 | Siemens NH-2-425 | 425 | [4800.0, 120.0, 7.0, 0.1, 0.004] | 0 | 0 | [850.0, 1500.0, 3050.0, 7500.0, 16500.0] | 0 | 0
Siemens NH-2-630 | Siemens NH-2-630 | 630 | [4800.0, 120.0, 7.0, 0.1, 0.004] | 0 | 0 | [1200.0, 2000.0, 4800.0, 12000.0, 26000.0] | 0 | 0

## dtypes
| element | column | dtype
0 | bus | name | object
1 | bus | vn_kv | float64
2 | bus | type | object
3 | bus | zone | object
4 | bus | in_service | bool
5 | load | name | object
6 | load | bus | uint32
7 | load | p_mw | float64
8 | load | q_mvar | float64
9 | load | const_z_percent | float64
10 | load | const_i_percent | float64
11 | load | sn_mva | float64
12 | load | scaling | float64
13 | load | in_service | bool
14 | load | type | object
15 | ext_grid | name | object
16 | ext_grid | bus | uint32
17 | ext_grid | vm_pu | float64
18 | ext_grid | va_degree | float64
19 | ext_grid | slack_weight | float64
20 | ext_grid | in_service | bool
21 | line | name | object
22 | line | std_type | object
23 | line | from_bus | uint32
24 | line | to_bus | uint32
25 | line | length_km | float64
26 | line | r_ohm_per_km | float64
27 | line | x_ohm_per_km | float64
28 | line | c_nf_per_km | float64
29 | line | g_us_per_km | float64
30 | line | max_i_ka | float64
31 | line | df | float64
32 | line | parallel | uint32
33 | line | type | object
34 | line | in_service | bool
35 | trafo | name | object
36 | trafo | std_type | object
37 | trafo | hv_bus | uint32
38 | trafo | lv_bus | uint32
39 | trafo | sn_mva | float64
40 | trafo | vn_hv_kv | float64
41 | trafo | vn_lv_kv | float64
42 | trafo | vk_percent | float64
43 | trafo | vkr_percent | float64
44 | trafo | pfe_kw | float64
45 | trafo | i0_percent | float64
46 | trafo | shift_degree | float64
47 | trafo | tap_side | object
48 | trafo | tap_neutral | int32
49 | trafo | tap_min | int32
50 | trafo | tap_max | int32
51 | trafo | tap_step_percent | float64
52 | trafo | tap_step_degree | float64
53 | trafo | tap_pos | int32
54 | trafo | tap_phase_shifter | bool
55 | trafo | parallel | uint32
56 | trafo | df | float64
57 | trafo | in_service | bool
58 | line_geodata | coords | object
59 | bus_geodata | x | float64
60 | bus_geodata | y | float64
61 | bus_geodata | coords | object

## parameters
| version | format_version | converged | OPF_converged | name | f_hz | sn_mva
0 | 2.14.6 | 2.14.0 | FALSE | FALSE |  | 50 | 1