## bus
| name | vn_kv | type | zone | in_service
0 | bus_LV_392-4_1_3_node_31 | 0.4 | n |  | TRUE
1 | bus_LV_392-4_1_3_node_32 | 0.4 | n |  | TRUE
2 | bus_LV_392-4_1_3_node_33 | 0.4 | n |  | TRUE
3 | bus_LV_392-4_1_3_node_34 | 0.4 | n |  | TRUE
4 | bus_LV_392-4_1_3_node_35 | 0.4 | n |  | TRUE
5 | bus_LV_392-4_1_3_node_61 | 0.4 | n |  | TRUE
6 | bus_LV_392-4_1_3_node_72 | 0.4 | n |  | TRUE
7 | bus_LV_392-4_1_3_node_69 | 0.4 | n |  | TRUE
8 | bus_LV_392-4_1_3_node_37 | 0.4 | n |  | TRUE
9 | bus_LV_392-4_1_3_node_66 | 0.4 | n |  | TRUE
10 | bus_LV_392-4_1_3_node_75 | 0.4 | n |  | TRUE
11 | bus_LV_392-4_1_3_node_70 | 0.4 | n |  | TRUE
12 | bus_LV_392-4_1_3_node_77 | 0.4 | n |  | TRUE
13 | bus_LV_392-4_1_3_node_78 | 0.4 | n |  | TRUE
14 | bus_LV_392-4_1_3_node_76 | 0.4 | n |  | TRUE
15 | bus_LV_392-4_1_3_node_67 | 0.4 | n |  | TRUE
16 | bus_LV_392-4_1_3_node_38 | 0.4 | n |  | TRUE
17 | bus_LV_392-4_1_3_node_39 | 0.4 | n |  | TRUE
18 | bus_LV_392-4_1_3_node_40 | 0.4 | n |  | TRUE
19 | bus_LV_392-4_1_3_node_41 | 0.4 | n |  | TRUE
20 | bus_LV_392-4_1_3_node_42 | 0.4 | n |  | TRUE
21 | bus_LV_392-4_1_3_node_43 | 0.4 | n |  | TRUE
22 | bus_LV_392-4_1_3_node_53 | 0.4 | n |  | TRUE
23 | bus_LV_392-4_1_3_node_55 | 0.4 | n |  | TRUE
24 | bus_LV_392-4_1_3_node_45 | 0.4 | n |  | TRUE
25 | bus_LV_392-4_1_3_node_100 | 0.4 | n |  | TRUE
26 | bus_LV_392-4_1_3_node_98 | 0.4 | n |  | TRUE
27 | bus_LV_392-4_1_3_node_51 | 0.4 | n |  | TRUE
28 | bus_LV_392-4_1_3_node_54 | 0.4 | n |  | TRUE
29 | bus_LV_392-4_1_3_node_44 | 0.4 | n |  | TRUE
30 | bus_LV_392-4_1_3_node_46 | 0.4 | n |  | TRUE
31 | bus_LV_392-4_1_3_node_47 | 0.4 | n |  | TRUE
32 | bus_LV_392-4_1_3_node_48 | 0.4 | n |  | TRUE
33 | bus_LV_392-4_1_3_node_58 | 0.4 | n |  | TRUE
34 | bus_LV_392-4_1_3_node_68 | 0.4 | n |  | TRUE
35 | bus_LV_392-4_1_3_node_59 | 0.4 | n |  | TRUE
36 | bus_LV_392-4_1_3_node_49 | 0.4 | n |  | TRUE
37 | bus_LV_392-4_1_3_node_50 | 0.4 | n |  | TRUE
38 | bus_LV_392-4_1_3_node_52 | 0.4 | n |  | TRUE
39 | bus_LV_392-4_1_3_node_60 | 0.4 | n |  | TRUE
40 | bus_LV_392-4_1_3_node_65 | 0.4 | n |  | TRUE
41 | bus_LV_392-4_1_3_node_62 | 0.4 | n |  | TRUE
42 | bus_LV_392-4_1_3_node_56 | 0.4 | n |  | TRUE
43 | bus_LV_392-4_1_3_node_57 | 0.4 | n |  | TRUE
44 | bus_LV_392-4_1_3_node_63 | 0.4 | n |  | TRUE
45 | bus_LV_392-4_1_3_node_64 | 0.4 | n |  | TRUE
46 | bus_LV_392-4_1_3_node_80 | 0.4 | n |  | TRUE
47 | bus_LV_392-4_1_3_node_79 | 0.4 | n |  | TRUE
48 | bus_LV_392-4_1_3_node_104 | 0.4 | n |  | TRUE
49 | bus_LV_392-4_1_3_node_108 | 0.4 | n |  | TRUE
50 | bus_LV_392-4_1_3_node_107 | 0.4 | n |  | TRUE
51 | bus_LV_392-4_1_3_node_110 | 0.4 | n |  | TRUE
52 | bus_LV_392-4_1_3_node_111 | 0.4 | n |  | TRUE
53 | bus_LV_392-4_1_3_node_103 | 0.4 | n |  | TRUE
54 | bus_LV_392-4_1_3_node_71 | 0.4 | n |  | TRUE
55 | bus_LV_392-4_1_3_node_74 | 0.4 | n |  | TRUE
56 | bus_LV_392-4_1_3_node_81 | 0.4 | n |  | TRUE
57 | bus_LV_392-4_1_3_node_101 | 0.4 | n |  | TRUE
58 | bus_LV_392-4_1_3_node_112 | 0.4 | n |  | TRUE
59 | bus_MV_310_0_node_28 | 20 | n |  | TRUE

## load
| name | bus | p_mw | q_mvar | const_z_percent | const_i_percent | sn_mva | scaling | in_service | type
0 | LV_392-4_1_3_load_31 | 0 | 0.0007198 | 0.0001804 | 0 | 0 |  | 1 | TRUE | wye
1 | LV_392-4_1_3_load_32 | 1 | 0.00049727 | 0.00012463 | 0 | 0 |  | 1 | TRUE | wye
2 | LV_392-4_1_3_load_34 | 3 | 0.00040869 | 0.00010243 | 0 | 0 |  | 1 | TRUE | wye
3 | LV_392-4_1_3_load_61 | 5 | 0.0014342 | 0.00035944 | 0 | 0 |  | 1 | TRUE | wye
4 | LV_392-4_1_3_load_72 | 6 | 0.00041536 | 0.0001041 | 0 | 0 |  | 1 | TRUE | wye
5 | LV_392-4_1_3_load_69 | 7 | 0.00060997 | 0.00015287 | 0 | 0 |  | 1 | TRUE | wye
6 | LV_392-4_1_3_load_66 | 9 | 0.0024524 | 0.00061464 | 0 | 0 |  | 1 | TRUE | wye
7 | LV_392-4_1_3_load_75 | 10 | 0.0012233 | 0.00030658 | 0 | 0 |  | 1 | TRUE | wye
8 | LV_392-4_1_3_load_70 | 11 | 0.00047115 | 0.00011808 | 0 | 0 |  | 1 | TRUE | wye
9 | LV_392-4_1_3_load_78 | 13 | 0.0033128 | 0.00083027 | 0 | 0 |  | 1 | TRUE | wye
10 | LV_392-4_1_3_load_76 | 14 | 0.0051067 | 0.0012798 | 0 | 0 |  | 1 | TRUE | wye
11 | LV_392-4_1_3_load_67 | 15 | 0.015378 | 0.0038542 | 0 | 0 |  | 1 | TRUE | wye
12 | LV_392-4_1_3_load_38 | 16 | 0.025293 | 0.0063389 | 0 | 0 |  | 1 | TRUE | wye
13 | LV_392-4_1_3_load_39 | 17 | 0.00029213 | 7.3214e-05 | 0 | 0 |  | 1 | TRUE | wye
14 | LV_392-4_1_3_load_42 | 20 | 0.0097044 | 0.0024322 | 0 | 0 |  | 1 | TRUE | wye
15 | LV_392-4_1_3_load_53 | 22 | 0.00012087 | 3.0292e-05 | 0 | 0 |  | 1 | TRUE | wye
16 | LV_392-4_1_3_load_55 | 23 | 0.00025969 | 6.5084e-05 | 0 | 0 |  | 1 | TRUE | wye
17 | LV_392-4_1_3_load_45 | 24 | 0.074261 | 0.018611 | 0 | 0 |  | 1 | TRUE | wye
18 | LV_392-4_1_3_load_100 | 25 | 0.0028488 | 0.00071397 | 0 | 0 |  | 1 | TRUE | wye
19 | LV_392-4_1_3_load_98 | 26 | 0.0036007 | 0.00090242 | 0 | 0 |  | 1 | TRUE | wye
20 | LV_392-4_1_3_load_51 | 27 | 0.00017762 | 4.4515e-05 | 0 | 0 |  | 1 | TRUE | wye
21 | LV_392-4_1_3_load_54 | 28 | 8.3399e-05 | 2.0902e-05 | 0 | 0 |  | 1 | TRUE | wye
22 | LV_392-4_1_3_load_44 | 29 | 0.04167 | 0.010443 | 0 | 0 |  | 1 | TRUE | wye
23 | LV_392-4_1_3_load_47 | 31 | 0.050282 | 0.012602 | 0 | 0 |  | 1 | TRUE | wye
24 | LV_392-4_1_3_load_48 | 32 | 0.0062557 | 0.0015678 | 0 | 0 |  | 1 | TRUE | wye
25 | LV_392-4_1_3_load_58 | 33 | 0.0105 | 0.0026316 | 0 | 0 |  | 1 | TRUE | wye
26 | LV_392-4_1_3_load_68 | 34 | 0.0015493 | 0.0003883 | 0 | 0 |  | 1 | TRUE | wye
27 | LV_392-4_1_3_load_59 | 35 | 0.027048 | 0.0067789 | 0 | 0 |  | 1 | TRUE | wye
28 | LV_392-4_1_3_load_49 | 36 | 0.00053345 | 0.0001337 | 0 | 0 |  | 1 | TRUE | wye
29 | LV_392-4_1_3_load_50 | 37 | 0.004205 | 0.0010539 | 0 | 0 |  | 1 | TRUE | wye
30 | LV_392-4_1_3_load_52 | 38 | 0.0033115 | 0.00082993 | 0 | 0 |  | 1 | TRUE | wye
31 | LV_392-4_1_3_load_62 | 41 | 0.00018653 | 4.675e-05 | 0 | 0 |  | 1 | TRUE | wye
32 | LV_392-4_1_3_load_56 | 42 | 0.0054813 | 0.0013737 | 0 | 0 |  | 1 | TRUE | wye
33 | LV_392-4_1_3_load_80 | 46 | 0.0040493 | 0.0010149 | 0 | 0 |  | 1 | TRUE | wye
34 | LV_392-4_1_3_load_79 | 47 | 0.040289 | 0.010097 | 0 | 0 |  | 1 | TRUE | wye
35 | LV_392-4_1_3_load_104 | 48 | 0.0050188 | 0.0012578 | 0 | 0 |  | 1 | TRUE | wye
36 | LV_392-4_1_3_load_107 | 50 | 0.00051377 | 0.00012876 | 0 | 0 |  | 1 | TRUE | wye
37 | LV_392-4_1_3_load_110 | 51 | 0.00039175 | 9.8181e-05 | 0 | 0 |  | 1 | TRUE | wye
38 | LV_392-4_1_3_load_71 | 54 | 0.0019695 | 0.0004936 | 0 | 0 |  | 1 | TRUE | wye
39 | LV_392-4_1_3_load_74 | 55 | 0.00039559 | 9.9143e-05 | 0 | 0 |  | 1 | TRUE | wye
40 | LV_392-4_1_3_load_81 | 56 | 0.0010053 | 0.00025196 | 0 | 0 |  | 1 | TRUE | wye
41 | LV_392-4_1_3_load_101 | 57 | 0.0018632 | 0.00046697 | 0 | 0 |  | 1 | TRUE | wye
42 | LV_392-4_1_3_load_112 | 58 | 0.00010672 | 2.6747e-05 | 0 | 0 |  | 1 | TRUE | wye

## ext_grid
| name | bus | vm_pu | va_degree | slack_weight | in_service
0 |  | 29 | 1 | 0 | 1 | TRUE

## line
| name | std_type | from_bus | to_bus | length_km | r_ohm_per_km | x_ohm_per_km | c_nf_per_km | g_us_per_km | max_i_ka | df | parallel | type | in_service
0 | LV_392-4_1_3_line_0 |  | 0 | 1 | 0.024392 | 0.125 | 0.08 | 261 | 0 | 0.364 | 1 | 1 | cs | TRUE
1 | LV_392-4_1_3_line_1 |  | 0 | 2 | 0.040495 | 0.125 | 0.08 | 261 | 0 | 0.364 | 1 | 1 | cs | TRUE
2 | LV_392-4_1_3_line_2 |  | 1 | 3 | 0.008713 | 0.125 | 0.08 | 261 | 0 | 0.364 | 1 | 1 | cs | TRUE
3 | LV_392-4_1_3_line_3 |  | 2 | 4 | 0.12174 | 0.125 | 0.08 | 261 | 0 | 0.364 | 1 | 1 | cs | TRUE
4 | LV_392-4_1_3_line_4 |  | 3 | 5 | 0.016156 | 0.125 | 0.08 | 261 | 0 | 0.364 | 1 | 1 | cs | TRUE
5 | LV_392-4_1_3_line_5 |  | 4 | 6 | 0.01462 | 0.125 | 0.08 | 261 | 0 | 0.364 | 1 | 1 | cs | TRUE
6 | LV_392-4_1_3_line_6 |  | 4 | 7 | 0.024008 | 0.125 | 0.08 | 261 | 0 | 0.364 | 1 | 1 | cs | TRUE
7 | LV_392-4_1_3_line_7 |  | 5 | 8 | 0.10014 | 0.125 | 0.08 | 261 | 0 | 0.364 | 1 | 1 | cs | TRUE
8 | LV_392-4_1_3_line_8 |  | 6 | 10 | 0.019812 | 0.125 | 0.08 | 261 | 0 | 0.364 | 1 | 1 | cs | TRUE
9 | LV_392-4_1_3_line_9 |  | 7 | 11 | 0.015023 | 0.125 | 0.08 | 261 | 0 | 0.364 | 1 | 1 | cs | TRUE
10 | LV_392-4_1_3_line_10 |  | 8 | 9 | 0.028841 | 0.125 | 0.08 | 261 | 0 | 0.364 | 1 | 1 | cs | TRUE
11 | LV_392-4_1_3_line_11 |  | 9 | 15 | 0.010709 | 0.125 | 0.08 | 261 | 0 | 0.364 | 1 | 1 | cs | TRUE
12 | LV_392-4_1_3_line_12 |  | 11 | 54 | 0.0064481 | 0.125 | 0.08 | 261 | 0 | 0.364 | 1 | 1 | cs | TRUE
13 | LV_392-4_1_3_line_13 |  | 12 | 13 | 0.10362 | 0.125 | 0.08 | 261 | 0 | 0.364 | 1 | 1 | cs | TRUE
14 | LV_392-4_1_3_line_14 |  | 12 | 14 | 0.030225 | 0.125 | 0.08 | 261 | 0 | 0.364 | 1 | 1 | cs | TRUE
15 | LV_392-4_1_3_line_15 |  | 13 | 47 | 0.022981 | 0.125 | 0.08 | 261 | 0 | 0.364 | 1 | 1 | cs | TRUE
16 | LV_392-4_1_3_line_16 |  | 15 | 34 | 0.02927 | 0.125 | 0.08 | 261 | 0 | 0.364 | 1 | 1 | cs | TRUE
17 | LV_392-4_1_3_line_17 |  | 16 | 17 | 0.029166 | 0.125 | 0.08 | 261 | 0 | 0.364 | 1 | 1 | cs | TRUE
18 | LV_392-4_1_3_line_18 |  | 16 | 18 | 0.1096 | 0.125 | 0.08 | 261 | 0 | 0.364 | 1 | 1 | cs | TRUE
19 | LV_392-4_1_3_line_19 |  | 17 | 19 | 0.020326 | 0.125 | 0.08 | 261 | 0 | 0.364 | 1 | 1 | cs | TRUE
20 | LV_392-4_1_3_line_20 |  | 18 | 20 | 0.031961 | 0.125 | 0.08 | 261 | 0 | 0.364 | 1 | 1 | cs | TRUE
21 | LV_392-4_1_3_line_21 |  | 18 | 21 | 0.074054 | 0.125 | 0.08 | 261 | 0 | 0.364 | 1 | 1 | cs | TRUE
22 | LV_392-4_1_3_line_22 |  | 19 | 22 | 0.012291 | 0.125 | 0.08 | 261 | 0 | 0.364 | 1 | 1 | cs | TRUE
23 | LV_392-4_1_3_line_23 |  | 19 | 23 | 0.007387 | 0.125 | 0.08 | 261 | 0 | 0.364 | 1 | 1 | cs | TRUE
24 | LV_392-4_1_3_line_24 |  | 20 | 24 | 0.0070992 | 0.125 | 0.08 | 261 | 0 | 0.364 | 1 | 1 | cs | TRUE
25 | LV_392-4_1_3_line_25 |  | 21 | 25 | 0.13808 | 0.125 | 0.08 | 261 | 0 | 0.364 | 1 | 1 | cs | TRUE
26 | LV_392-4_1_3_line_26 |  | 21 | 26 | 0.27819 | 0.125 | 0.08 | 261 | 0 | 0.364 | 1 | 1 | cs | TRUE
27 | LV_392-4_1_3_line_27 |  | 22 | 27 | 0.020873 | 0.125 | 0.08 | 261 | 0 | 0.364 | 1 | 1 | cs | TRUE
28 | LV_392-4_1_3_line_28 |  | 23 | 28 | 0.017057 | 0.125 | 0.08 | 261 | 0 | 0.364 | 1 | 1 | cs | TRUE
29 | LV_392-4_1_3_line_29 |  | 24 | 29 | 0.095152 | 0.125 | 0.08 | 261 | 0 | 0.364 | 1 | 1 | cs | TRUE
30 | LV_392-4_1_3_line_30 |  | 27 | 36 | 0.0092769 | 0.125 | 0.08 | 261 | 0 | 0.364 | 1 | 1 | cs | TRUE
31 | LV_392-4_1_3_line_31 |  | 28 | 42 | 0.086307 | 0.125 | 0.08 | 261 | 0 | 0.364 | 1 | 1 | cs | TRUE
32 | LV_392-4_1_3_line_32 |  | 29 | 30 | 0.013616 | 0.125 | 0.08 | 261 | 0 | 0.364 | 1 | 2 | cs | TRUE
33 | LV_392-4_1_3_line_33 |  | 30 | 31 | 0.033173 | 0.125 | 0.08 | 261 | 0 | 0.364 | 1 | 2 | cs | TRUE
34 | LV_392-4_1_3_line_34 |  | 30 | 32 | 0.016662 | 0.125 | 0.08 | 261 | 0 | 0.364 | 1 | 1 | cs | TRUE
35 | LV_392-4_1_3_line_35 |  | 31 | 33 | 0.019267 | 0.125 | 0.08 | 261 | 0 | 0.364 | 1 | 1 | cs | TRUE
36 | LV_392-4_1_3_line_36 |  | 32 | 34 | 0.01283 | 0.125 | 0.08 | 261 | 0 | 0.364 | 1 | 1 | cs | TRUE
37 | LV_392-4_1_3_line_37 |  | 33 | 35 | 0.013262 | 0.125 | 0.08 | 261 | 0 | 0.364 | 1 | 1 | cs | TRUE
38 | LV_392-4_1_3_line_38 |  | 35 | 46 | 0.020104 | 0.125 | 0.08 | 261 | 0 | 0.364 | 1 | 1 | cs | TRUE
39 | LV_392-4_1_3_line_39 |  | 36 | 37 | 0.041108 | 0.125 | 0.08 | 261 | 0 | 0.364 | 1 | 1 | cs | TRUE
40 | LV_392-4_1_3_line_40 |  | 37 | 38 | 0.011591 | 0.125 | 0.08 | 261 | 0 | 0.364 | 1 | 1 | cs | TRUE
41 | LV_392-4_1_3_line_41 |  | 38 | 39 | 0.038773 | 0.125 | 0.08 | 261 | 0 | 0.364 | 1 | 1 | cs | TRUE
42 | LV_392-4_1_3_line_42 |  | 39 | 40 | 0.024679 | 0.125 | 0.08 | 261 | 0 | 0.364 | 1 | 1 | cs | TRUE
43 | LV_392-4_1_3_line_43 |  | 39 | 41 | 0.12587 | 0.125 | 0.08 | 261 | 0 | 0.364 | 1 | 1 | cs | TRUE
44 | LV_392-4_1_3_line_44 |  | 40 | 48 | 0.054127 | 0.125 | 0.08 | 261 | 0 | 0.364 | 1 | 1 | cs | TRUE
45 | LV_392-4_1_3_line_45 |  | 42 | 43 | 0.13447 | 0.125 | 0.08 | 261 | 0 | 0.364 | 1 | 1 | cs | TRUE
46 | LV_392-4_1_3_line_46 |  | 43 | 44 | 0.14171 | 0.125 | 0.08 | 261 | 0 | 0.364 | 1 | 1 | cs | TRUE
47 | LV_392-4_1_3_line_47 |  | 44 | 45 | 0.18394 | 0.125 | 0.08 | 261 | 0 | 0.364 | 1 | 1 | cs | TRUE
48 | LV_392-4_1_3_line_48 |  | 45 | 49 | 0.091691 | 0.125 | 0.08 | 261 | 0 | 0.364 | 1 | 1 | cs | TRUE
49 | LV_392-4_1_3_line_49 |  | 45 | 50 | 0.10025 | 0.125 | 0.08 | 261 | 0 | 0.364 | 1 | 1 | cs | TRUE
50 | LV_392-4_1_3_line_50 |  | 46 | 47 | 0.0081841 | 0.125 | 0.08 | 261 | 0 | 0.364 | 1 | 1 | cs | TRUE
51 | LV_392-4_1_3_line_51 |  | 48 | 53 | 0.012684 | 0.125 | 0.08 | 261 | 0 | 0.364 | 1 | 1 | cs | TRUE
52 | LV_392-4_1_3_line_52 |  | 49 | 51 | 0.032217 | 0.125 | 0.08 | 261 | 0 | 0.364 | 1 | 1 | cs | TRUE
53 | LV_392-4_1_3_line_53 |  | 49 | 52 | 0.037127 | 0.125 | 0.08 | 261 | 0 | 0.364 | 1 | 1 | cs | TRUE
54 | LV_392-4_1_3_line_54 |  | 52 | 58 | 0.053474 | 0.125 | 0.08 | 261 | 0 | 0.364 | 1 | 1 | cs | TRUE
55 | LV_392-4_1_3_line_55 |  | 53 | 57 | 0.011306 | 0.125 | 0.08 | 261 | 0 | 0.364 | 1 | 1 | cs | TRUE
56 | LV_392-4_1_3_line_56 |  | 54 | 55 | 0.012286 | 0.125 | 0.08 | 261 | 0 | 0.364 | 1 | 1 | cs | TRUE
57 | LV_392-4_1_3_line_57 |  | 55 | 56 | 0.0052683 | 0.125 | 0.08 | 261 | 0 | 0.364 | 1 | 1 | cs | TRUE

## trafo
| name | std_type | hv_bus | lv_bus | sn_mva | vn_hv_kv | vn_lv_kv | vk_percent | vkr_percent | pfe_kw | i0_percent | shift_degree | tap_side | tap_neutral | tap_min | tap_max | tap_step_percent | tap_step_degree | tap_pos | tap_phase_shifter | parallel | df | in_service
0 | LV_392-4_1_3_trafo_44 | 0.63 MVA 20/0.4 kV | 59 | 29 | 0.63 | 20 | 0.4 | 6 | 1.206 | 1.65 | 0.2619 | 150 | hv | 0 | -2 | 2 | 2.5 | 0 | 0 | FALSE | 1 | 1 | TRUE

## line_geodata
| x0 | y0 | x1 | y1 | x2 | y2 | x3 | y3 | x4 | y4 | x5 | y5 | x6 | y6 | x7 | y7 | x8 | y8 | x9 | y9 | x10 | y10 | x11 | y11 | x12 | y12
0 | 2592494.0752 | 1224380.6109 | 2592479.6367 | 1224378.7567 | 2592470.0036 | 1224376.7747
1 | 2592534.2401 | 1224385.7691 | 2592494.0752 | 1224380.6109
2 | 2592461.4693 | 1224375.0189 | 2592470.0036 | 1224376.7747
3 | 2592479.2258 | 1224300.4004 | 2592522.5437 | 1224309.6284 | 2592526.4216 | 1224318.5176 | 2592531.2283 | 1224348.4289 | 2592534.2401 | 1224385.7691
4 | 2592461.4693 | 1224375.0189 | 2592445.6446 | 1224371.7631
5 | 2592479.2258 | 1224300.4004 | 2592476.0059 | 1224314.661
6 | 2592479.2258 | 1224300.4004 | 2592456.247 | 1224295.3935 | 2592455.7676 | 1224295.4952
7 | 2592378.3302 | 1224412.173 | 2592380.0841 | 1224402.4317 | 2592385.4658 | 1224389.8174 | 2592393.1905 | 1224371.5412 | 2592395.9377 | 1224367.7243 | 2592399.4219 | 1224365.185 | 2592404.1807 | 1224363.3 | 2592408.479 | 1224362.9609 | 2592412.7709 | 1224363.5558 | 2592430.8747 | 1224368.7244 | 2592445.6446 | 1224371.7631
8 | 2592474.5529 | 1224333.9926 | 2592473.1117 | 1224327.4795 | 2592476.0059 | 1224314.661
9 | 2592455.7676 | 1224295.4952 | 2592453.5032 | 1224295.9752 | 2592451.2851 | 1224298.4906 | 2592449.4238 | 1224301.4614 | 2592447.5724 | 1224307.0101
10 | 2592378.3302 | 1224412.173 | 2592372.2171 | 1224410.2353 | 2592367.6123 | 1224408.04 | 2592363.4088 | 1224405.4884 | 2592353.7661 | 1224397.6774
11 | 2592345.612 | 1224390.7355 | 2592352.4193 | 1224396.5864 | 2592353.7661 | 1224397.6774
12 | 2592447.5724 | 1224307.0101 | 2592445.5316 | 1224313.1267
13 | 2592442.681 | 1224222.524 | 2592395.7979 | 1224212.5118 | 2592388.5557 | 1224211.2316 | 2592385.6589 | 1224210.7795 | 2592383.4452 | 1224210.9158 | 2592381.369 | 1224211.8412 | 2592380.0446 | 1224213.6996 | 2592361.1574 | 1224247.39
14 | 2592442.681 | 1224222.524 | 2592444.8832 | 1224237.1297 | 2592460.016 | 1224240.2636
15 | 2592349.9197 | 1224267.4356 | 2592361.1574 | 1224247.39
16 | 2592345.612 | 1224390.7355 | 2592328.3969 | 1224375.9389 | 2592323.9448 | 1224371.1083
17 | 2592117.9123 | 1224380.6397 | 2592113.4096 | 1224394.3223 | 2592108.8163 | 1224408.3508
18 | 2592169.0565 | 1224290.6988 | 2592157.8989 | 1224292.6037 | 2592149.2796 | 1224299.0856 | 2592142.0958 | 1224313.1033 | 2592133.4908 | 1224335.8948 | 2592123.3616 | 1224364.0803 | 2592117.9123 | 1224380.6397
19 | 2592102.4915 | 1224427.6675 | 2592108.8163 | 1224408.3508
20 | 2592169.0565 | 1224290.6988 | 2592177.8215 | 1224296.8797 | 2592190.8488 | 1224304.1555 | 2592196.8031 | 1224306.2573
21 | 2592132.2391 | 1224227.4777 | 2592138.5697 | 1224233.0725 | 2592148.9277 | 1224245.5215 | 2592169.0565 | 1224290.6988
22 | 2592102.4915 | 1224427.6675 | 2592114.0732 | 1224431.7833
23 | 2592102.4915 | 1224427.6675 | 2592095.5302 | 1224425.1961
24 | 2592196.8031 | 1224306.2573 | 2592203.4976 | 1224308.6203
25 | 2592132.2391 | 1224227.4777 | 2592180.8076 | 1224216.162 | 2592246.5098 | 1224198.0424 | 2592265.6241 | 1224191.9747
26 | 2592132.2391 | 1224227.4777 | 2592116.8763 | 1224231.4672 | 2592052.8417 | 1224243.0822 | 2592036.1715 | 1224244.5278 | 2592021.1211 | 1224243.9367 | 2592002.6087 | 1224239.915 | 2591966.4393 | 1224230.8922 | 2591942.6928 | 1224224.9434 | 2591930.0338 | 1224221.1585 | 2591919.7665 | 1224219.9385 | 2591889.8469 | 1224218.3898 | 2591872.0001 | 1224218.8035 | 2591858.7305 | 1224220.4952
27 | 2592114.0732 | 1224431.7833 | 2592133.7408 | 1224438.7727
28 | 2592079.4562 | 1224419.4894 | 2592095.5302 | 1224425.1961
29 | 2592292.3535 | 1224342.2981 | 2592287.477 | 1224339.3043 | 2592270.394 | 1224332.2337 | 2592203.4976 | 1224308.6203
30 | 2592142.4822 | 1224441.8791 | 2592133.7408 | 1224438.7727
31 | 2592079.4562 | 1224419.4894 | 2592075.6934 | 1224418.1535 | 2591998.276 | 1224390.1856
32 | 2592303.9574 | 1224349.422 | 2592292.3535 | 1224342.2981
33 | 2592303.9574 | 1224349.422 | 2592320.1794 | 1224320.4855
34 | 2592303.9574 | 1224349.422 | 2592315.2496 | 1224361.674
35 | 2592320.1794 | 1224320.4855 | 2592329.6013 | 1224303.679
36 | 2592315.2496 | 1224361.674 | 2592323.9448 | 1224371.1083
37 | 2592336.0865 | 1224292.1109 | 2592329.6013 | 1224303.679
38 | 2592345.9176 | 1224274.5744 | 2592336.0865 | 1224292.1109
39 | 2592142.4822 | 1224441.8791 | 2592157.0962 | 1224447.0726 | 2592181.2174 | 1224455.6425
40 | 2592181.2174 | 1224455.6425 | 2592192.1398 | 1224459.523
41 | 2592228.6758 | 1224472.5037 | 2592192.1398 | 1224459.523
42 | 2592228.6758 | 1224472.5037 | 2592252.1958 | 1224480.1883
43 | 2592228.6758 | 1224472.5037 | 2592210.0053 | 1224474.4183 | 2592164.6963 | 1224483.8395 | 2592145.8906 | 1224486.6884 | 2592104.5581 | 1224492.9629
44 | 2592252.1958 | 1224480.1883 | 2592265.9556 | 1224445.2498 | 2592267.3023 | 1224443.0913 | 2592269.513 | 1224440.8093 | 2592272.5659 | 1224438.9264 | 2592275.5518 | 1224438.0442 | 2592278.7585 | 1224437.8732 | 2592279.6895 | 1224438.0292
45 | 2591871.4701 | 1224345.7672 | 2591878.8639 | 1224347.0466 | 2591998.276 | 1224390.1856
46 | 2591894.2695 | 1224484.739 | 2591893.452 | 1224469.1199 | 2591884.3486 | 1224420.9377 | 2591872.0726 | 1224364.7997 | 2591869.5902 | 1224351.4953 | 2591871.4701 | 1224345.7672
47 | 2591894.2695 | 1224484.739 | 2591892.9039 | 1224489.5326 | 2591890.2173 | 1224498.5193 | 2591884.7815 | 1224509.5443 | 2591860.6932 | 1224540.7736 | 2591918.2834 | 1224553.6685 | 2591975.4425 | 1224567.5763
48 | 2591975.4425 | 1224567.5763 | 2592002.8868 | 1224573.1534 | 2592010.8561 | 1224574.1876 | 2592020.4017 | 1224574.8084 | 2592028.377 | 1224574.6753 | 2592066.7211 | 1224573.2116
49 | 2591975.4425 | 1224567.5763 | 2591992.7175 | 1224515.3446 | 2591996.5734 | 1224513.1047 | 2592009.3855 | 1224512.8872 | 2592037.3343 | 1224511.9632
50 | 2592349.9197 | 1224267.4356 | 2592345.9176 | 1224274.5744
51 | 2592291.8413 | 1224441.536 | 2592283.498 | 1224438.6675 | 2592279.6895 | 1224438.0292
52 | 2592066.7211 | 1224573.2116 | 2592076.4748 | 1224542.5028
53 | 2592103.8398 | 1224573.8065 | 2592099.5024 | 1224573.1008 | 2592094.9377 | 1224572.5733 | 2592089.7746 | 1224572.3134 | 2592082.3602 | 1224572.3789 | 2592066.7211 | 1224573.2116
54 | 2592103.8398 | 1224573.8065 | 2592109.5692 | 1224555.2769 | 2592109.5974 | 1224553.7093 | 2592109.1561 | 1224552.4981 | 2592105.1758 | 1224546.7556 | 2592104.8256 | 1224545.6888 | 2592104.9447 | 1224544.0432 | 2592111.3386 | 1224523.5449
55 | 2592291.8413 | 1224441.536 | 2592293.294 | 1224439.2994 | 2592295.0508 | 1224437.6629 | 2592297.1877 | 1224436.8596 | 2592300.106 | 1224436.4555 | 2592301.1081 | 1224436.5706
56 | 2592441.643 | 1224324.7814 | 2592445.5316 | 1224313.1267
57 | 2592439.9755 | 1224329.7789 | 2592441.643 | 1224324.7814

## bus_geodata
| x | y | coords
0 | 2592494.0752 | 1224380.6109
1 | 2592470.0036 | 1224376.7747
2 | 2592534.2401 | 1224385.7691
3 | 2592461.4693 | 1224375.0189
4 | 2592479.2258 | 1224300.4004
5 | 2592445.6446 | 1224371.7631
6 | 2592476.0059 | 1224314.661
7 | 2592455.7676 | 1224295.4952
8 | 2592378.3302 | 1224412.173
9 | 2592353.7661 | 1224397.6774
10 | 2592474.5529 | 1224333.9926
11 | 2592447.5724 | 1224307.0101
12 | 2592442.681 | 1224222.524
13 | 2592361.1574 | 1224247.39
14 | 2592460.016 | 1224240.2636
15 | 2592345.612 | 1224390.7355
16 | 2592117.9123 | 1224380.6397
17 | 2592108.8163 | 1224408.3508
18 | 2592169.0565 | 1224290.6988
19 | 2592102.4915 | 1224427.6675
20 | 2592196.8031 | 1224306.2573
21 | 2592132.2391 | 1224227.4777
22 | 2592114.0732 | 1224431.7833
23 | 2592095.5302 | 1224425.1961
24 | 2592203.4976 | 1224308.6203
25 | 2592265.6241 | 1224191.9747
26 | 2591858.7305 | 1224220.4952
27 | 2592133.7408 | 1224438.7727
28 | 2592079.4562 | 1224419.4894
29 | 2592292.3535 | 1224342.2981
30 | 2592303.9574 | 1224349.422
31 | 2592320.1794 | 1224320.4855
32 | 2592315.2496 | 1224361.674
33 | 2592329.6013 | 1224303.679
34 | 2592323.9448 | 1224371.1083
35 | 2592336.0865 | 1224292.1109
36 | 2592142.4822 | 1224441.8791
37 | 2592181.2174 | 1224455.6425
38 | 2592192.1398 | 1224459.523
39 | 2592228.6758 | 1224472.5037
40 | 2592252.1958 | 1224480.1883
41 | 2592104.5581 | 1224492.9629
42 | 2591998.276 | 1224390.1856
43 | 2591871.4701 | 1224345.7672
44 | 2591894.2696 | 1224484.739
45 | 2591975.4425 | 1224567.5763
46 | 2592345.9176 | 1224274.5744
47 | 2592349.9197 | 1224267.4356
48 | 2592279.6895 | 1224438.0292
49 | 2592066.7211 | 1224573.2116
50 | 2592037.3343 | 1224511.9632
51 | 2592076.4748 | 1224542.5028
52 | 2592103.8398 | 1224573.8065
53 | 2592291.8413 | 1224441.536
54 | 2592445.5316 | 1224313.1267
55 | 2592441.643 | 1224324.7814
56 | 2592439.9755 | 1224329.7789
57 | 2592301.1081 | 1224436.5707
58 | 2592111.3386 | 1224523.5449
59 | 2592303.9574 | 1224349.422

## line_std_types
| c_nf_per_km | r_ohm_per_km | x_ohm_per_km | max_i_ka | type | q_mm2 | alpha | voltage_rating
NAYY 4x50 SE | 210 | 0.642 | 0.083 | 0.142 | cs | 50 | 0.00403 | LV
NAYY 4x120 SE | 264 | 0.225 | 0.08 | 0.242 | cs | 120 | 0.00403 | LV
NAYY 4x150 SE | 261 | 0.208 | 0.08 | 0.27 | cs | 150 | 0.00403 | LV
NA2XS2Y 1x95 RM/25 12/20 kV | 216 | 0.313 | 0.132 | 0.252 | cs | 95 | 0.00403 | MV
NA2XS2Y 1x185 RM/25 12/20 kV | 273 | 0.161 | 0.117 | 0.362 | cs | 185 | 0.00403 | MV
NA2XS2Y 1x240 RM/25 12/20 kV | 304 | 0.122 | 0.112 | 0.421 | cs | 240 | 0.00403 | MV
NA2XS2Y 1x95 RM/25 6/10 kV | 315 | 0.313 | 0.123 | 0.249 | cs | 95 | 0.00403 | MV
NA2XS2Y 1x185 RM/25 6/10 kV | 406 | 0.161 | 0.11 | 0.358 | cs | 185 | 0.00403 | MV
NA2XS2Y 1x240 RM/25 6/10 kV | 456 | 0.122 | 0.105 | 0.416 | cs | 240 | 0.00403 | MV
NA2XS2Y 1x150 RM/25 12/20 kV | 250 | 0.206 | 0.116 | 0.319 | cs | 150 | 0.00403 | MV
NA2XS2Y 1x120 RM/25 12/20 kV | 230 | 0.253 | 0.119 | 0.283 | cs | 120 | 0.00403 | MV
NA2XS2Y 1x70 RM/25 12/20 kV | 190 | 0.443 | 0.132 | 0.22 | cs | 70 | 0.00403 | MV
NA2XS2Y 1x150 RM/25 6/10 kV | 360 | 0.206 | 0.11 | 0.315 | cs | 150 | 0.00403 | MV
NA2XS2Y 1x120 RM/25 6/10 kV | 340 | 0.253 | 0.113 | 0.28 | cs | 120 | 0.00403 | MV
NA2XS2Y 1x70 RM/25 6/10 kV | 280 | 0.443 | 0.123 | 0.217 | cs | 70 | 0.00403 | MV
N2XS(FL)2Y 1x120 RM/35 64/110 kV | 112 | 0.153 | 0.166 | 0.366 | cs | 120 | 0.00393 | HV
N2XS(FL)2Y 1x185 RM/35 64/110 kV | 125 | 0.099 | 0.156 | 0.457 | cs | 185 | 0.00393 | HV
N2XS(FL)2Y 1x240 RM/35 64/110 kV | 135 | 0.075 | 0.149 | 0.526 | cs | 240 | 0.00393 | HV
N2XS(FL)2Y 1x300 RM/35 64/110 kV | 144 | 0.06 | 0.144 | 0.588 | cs | 300 | 0.00393 | HV
15-AL1/3-ST1A 0.4 | 11 | 1.8769 | 0.35 | 0.105 | ol | 16 | 0.00403 | LV
24-AL1/4-ST1A 0.4 | 11.25 | 1.2012 | 0.335 | 0.14 | ol | 24 | 0.00403 | LV
48-AL1/8-ST1A 0.4 | 12.2 | 0.5939 | 0.3 | 0.21 | ol | 48 | 0.00403 | LV
94-AL1/15-ST1A 0.4 | 13.2 | 0.306 | 0.29 | 0.35 | ol | 94 | 0.00403 | LV
34-AL1/6-ST1A 10.0 | 9.7 | 0.8342 | 0.36 | 0.17 | ol | 34 | 0.00403 | MV
48-AL1/8-ST1A 10.0 | 10.1 | 0.5939 | 0.35 | 0.21 | ol | 48 | 0.00403 | MV
70-AL1/11-ST1A 10.0 | 10.4 | 0.4132 | 0.339 | 0.29 | ol | 70 | 0.00403 | MV
94-AL1/15-ST1A 10.0 | 10.75 | 0.306 | 0.33 | 0.35 | ol | 94 | 0.00403 | MV
122-AL1/20-ST1A 10.0 | 11.1 | 0.2376 | 0.323 | 0.41 | ol | 122 | 0.00403 | MV
149-AL1/24-ST1A 10.0 | 11.25 | 0.194 | 0.315 | 0.47 | ol | 149 | 0.00403 | MV
34-AL1/6-ST1A 20.0 | 9.15 | 0.8342 | 0.382 | 0.17 | ol | 34 | 0.00403 | MV
48-AL1/8-ST1A 20.0 | 9.5 | 0.5939 | 0.372 | 0.21 | ol | 48 | 0.00403 | MV
70-AL1/11-ST1A 20.0 | 9.7 | 0.4132 | 0.36 | 0.29 | ol | 70 | 0.00403 | MV
94-AL1/15-ST1A 20.0 | 10 | 0.306 | 0.35 | 0.35 | ol | 94 | 0.00403 | MV
122-AL1/20-ST1A 20.0 | 10.3 | 0.2376 | 0.344 | 0.41 | ol | 122 | 0.00403 | MV
149-AL1/24-ST1A 20.0 | 10.5 | 0.194 | 0.337 | 0.47 | ol | 149 | 0.00403 | MV
184-AL1/30-ST1A 20.0 | 10.75 | 0.1571 | 0.33 | 0.535 | ol | 184 | 0.00403 | MV
243-AL1/39-ST1A 20.0 | 11 | 0.1188 | 0.32 | 0.645 | ol | 243 | 0.00403 | MV
48-AL1/8-ST1A 110.0 | 8 | 0.5939 | 0.46 | 0.21 | ol | 48 | 0.00403 | HV
70-AL1/11-ST1A 110.0 | 8.4 | 0.4132 | 0.45 | 0.29 | ol | 70 | 0.00403 | HV
94-AL1/15-ST1A 110.0 | 8.65 | 0.306 | 0.44 | 0.35 | ol | 94 | 0.00403 | HV
122-AL1/20-ST1A 110.0 | 8.5 | 0.2376 | 0.43 | 0.41 | ol | 122 | 0.00403 | HV
149-AL1/24-ST1A 110.0 | 8.75 | 0.194 | 0.41 | 0.47 | ol | 149 | 0.00403 | HV
184-AL1/30-ST1A 110.0 | 8.8 | 0.1571 | 0.4 | 0.535 | ol | 184 | 0.00403 | HV
243-AL1/39-ST1A 110.0 | 9 | 0.1188 | 0.39 | 0.645 | ol | 243 | 0.00403 | HV
305-AL1/39-ST1A 110.0 | 9.2 | 0.0949 | 0.38 | 0.74 | ol | 305 | 0.00403 | HV
490-AL1/64-ST1A 110.0 | 9.75 | 0.059 | 0.37 | 0.96 | ol | 490 | 0.00403 | HV
679-AL1/86-ST1A 110.0 | 9.95 | 0.042 | 0.36 | 1.15 | ol | 679 | 0.00403 | HV
490-AL1/64-ST1A 220.0 | 10 | 0.059 | 0.285 | 0.96 | ol | 490 | 0.00403 | HV
679-AL1/86-ST1A 220.0 | 11.7 | 0.042 | 0.275 | 1.15 | ol | 679 | 0.00403 | HV
490-AL1/64-ST1A 380.0 | 11 | 0.059 | 0.253 | 0.96 | ol | 490 | 0.00403 | HV
679-AL1/86-ST1A 380.0 | 14.6 | 0.042 | 0.25 | 1.15 | ol | 679 | 0.00403 | HV

## trafo_std_types
| i0_percent | pfe_kw | vkr_percent | sn_mva | vn_lv_kv | vn_hv_kv | vk_percent | shift_degree | vector_group | tap_side | tap_neutral | tap_min | tap_max | tap_step_degree | tap_step_percent | tap_phase_shifter
160 MVA 380/110 kV | 0.06 | 60 | 0.25 | 160 | 110 | 380 | 12.2 | 0 | Yy0 | hv | 0 | -9 | 9 | 0 | 1.5 | FALSE
100 MVA 220/110 kV | 0.06 | 55 | 0.26 | 100 | 110 | 220 | 12 | 0 | Yy0 | hv | 0 | -9 | 9 | 0 | 1.5 | FALSE
63 MVA 110/20 kV | 0.04 | 22 | 0.32 | 63 | 20 | 110 | 18 | 150 | YNd5 | hv | 0 | -9 | 9 | 0 | 1.5 | FALSE
40 MVA 110/20 kV | 0.05 | 18 | 0.34 | 40 | 20 | 110 | 16.2 | 150 | YNd5 | hv | 0 | -9 | 9 | 0 | 1.5 | FALSE
25 MVA 110/20 kV | 0.07 | 14 | 0.41 | 25 | 20 | 110 | 12 | 150 | YNd5 | hv | 0 | -9 | 9 | 0 | 1.5 | FALSE
63 MVA 110/10 kV | 0.04 | 22 | 0.32 | 63 | 10 | 110 | 18 | 150 | YNd5 | hv | 0 | -9 | 9 | 0 | 1.5 | FALSE
40 MVA 110/10 kV | 0.05 | 18 | 0.34 | 40 | 10 | 110 | 16.2 | 150 | YNd5 | hv | 0 | -9 | 9 | 0 | 1.5 | FALSE
25 MVA 110/10 kV | 0.07 | 14 | 0.41 | 25 | 10 | 110 | 12 | 150 | YNd5 | hv | 0 | -9 | 9 | 0 | 1.5 | FALSE
0.25 MVA 20/0.4 kV | 0.32 | 0.8 | 1.44 | 0.25 | 0.4 | 20 | 6 | 150 | Yzn5 | hv | 0 | -2 | 2 | 0 | 2.5 | FALSE
0.4 MVA 20/0.4 kV | 0.3375 | 1.35 | 1.425 | 0.4 | 0.4 | 20 | 6 | 150 | Dyn5 | hv | 0 | -2 | 2 | 0 | 2.5 | FALSE
0.63 MVA 20/0.4 kV | 0.2619 | 1.65 | 1.206 | 0.63 | 0.4 | 20 | 6 | 150 | Dyn5 | hv | 0 | -2 | 2 | 0 | 2.5 | FALSE
0.25 MVA 10/0.4 kV | 0.24 | 0.6 | 1.2 | 0.25 | 0.4 | 10 | 4 | 150 | Dyn5 | hv | 0 | -2 | 2 | 0 | 2.5 | FALSE
0.4 MVA 10/0.4 kV | 0.2375 | 0.95 | 1.325 | 0.4 | 0.4 | 10 | 4 | 150 | Dyn5 | hv | 0 | -2 | 2 | 0 | 2.5 | FALSE
0.63 MVA 10/0.4 kV | 0.1873 | 1.18 | 1.0794 | 0.63 | 0.4 | 10 | 4 | 150 | Dyn5 | hv | 0 | -2 | 2 | 0 | 2.5 | FALSE

## trafo3w_std_types
| sn_hv_mva | sn_mv_mva | sn_lv_mva | vn_hv_kv | vn_mv_kv | vn_lv_kv | vk_hv_percent | vk_mv_percent | vk_lv_percent | vkr_hv_percent | vkr_mv_percent | vkr_lv_percent | pfe_kw | i0_percent | shift_mv_degree | shift_lv_degree | vector_group | tap_side | tap_neutral | tap_min | tap_max | tap_step_percent
63/25/38 MVA 110/20/10 kV | 63 | 25 | 38 | 110 | 20 | 10 | 10.4 | 10.4 | 10.4 | 0.28 | 0.32 | 0.35 | 35 | 0.89 | 0 | 0 | YN0yn0yn0 | hv | 0 | -10 | 10 | 1.2
63/25/38 MVA 110/10/10 kV | 63 | 25 | 38 | 110 | 10 | 10 | 10.4 | 10.4 | 10.4 | 0.28 | 0.32 | 0.35 | 35 | 0.89 | 0 | 0 | YN0yn0yn0 | hv | 0 | -10 | 10 | 1.2

## fuse_std_types
| fuse_type | i_rated_a | t_avg | t_min | t_total | x_avg | x_min | x_total
HV 100A | HV 100A | 100 | 0 | [10.0, 3.64, 0.854, 0.281, 0.1, 0.0531, 0.022, 0.01] | [10.0, 4.267, 1.21, 0.403, 0.1, 0.058, 0.022, 0.01] | 0 | [300.0, 350.0, 450.0, 550.0, 700.0, 850.0, 1200.0, 1752.0] | [600.0, 700.0, 900.0, 1150.0, 1665.0, 2000.0, 3000.0, 4313.0]
HV 10A | HV 10A | 10 | 0 | [10.0, 1675.0, 0.344, 0.156, 0.1, 0.0417, 0.0171, 0.01] | [10.0, 1.3, 0.3, 0.155, 0.1, 0.0555, 0.023, 0.01] | 0 | [30.0, 32.0, 35.0, 37.0, 39.0, 50.0, 70.0, 88.0] | [60.0, 70.0, 80.0, 87.0, 94.0, 110.0, 150.0, 216.0]
HV 125A | HV 125A | 125 | 0 | [10.0, 1.82, 0.344, 0.1, 0.0467, 0.0269, 0.01] | [10.0, 2.478, 0.426, 0.1, 0.0427, 0.0211, 0.01] | 0 | [375.0, 500.0, 700.0, 925.0, 1200.0, 1500.0, 2341.0] | [750.0, 1000.0, 1500.0, 2200.0, 3000.0, 4000.0, 5765.0]
HV 160A | HV 160A | 160 | 0 | [10.0, 4.15, 1.03, 0.198, 0.1, 0.051, 0.0172, 0.01] | [10.0, 2.3, 0.734, 0.274, 0.1, 0.046, 0.0177, 0.01] | 0 | [480.0, 550.0, 700.0, 1000.0, 1260.0, 1600.0, 2500.0, 3227.0] | [960.0, 1300.0, 1700.0, 2200.0, 2996.0, 4000.0, 6000.0, 7946.0]
HV 16A | HV 16A | 16 | 0 | [10.0, 0.352, 0.164, 0.1, 0.0649, 0.0342, 0.01] | [10.0, 2.34, 0.722, 0.181, 0.1, 0.055, 0.0296, 0.01] | 0 | [48.0, 60.0, 65.0, 71.0, 80.0, 100.0, 162.0] | [96.0, 110.0, 125.0, 150.0, 168.0, 200.0, 250.0, 398.0]
HV 200A | HV 200A | 200 | 0 | [10.0, 4.267, 1.21, 0.403, 0.1, 0.058, 0.022, 0.01] | [10.0, 3.73, 1.654, 0.328, 0.1, 0.0531, 0.019, 0.01] | 0 | [600.0, 700.0, 900.0, 1150.0, 1665.0, 2000.0, 3000.0, 4313.0] | [1200.0, 1500.0, 1800.0, 2700.0, 3960.0, 5000.0, 7500.0, 10620.0]
HV 20A | HV 20A | 20 | 0 | [10.0, 1.3, 0.3, 0.155, 0.1, 0.0555, 0.023, 0.01] | [10.0, 1.3, 0.161, 0.1, 0.0611, 0.0399, 0.0141, 0.01] | 0 | [60.0, 70.0, 80.0, 87.0, 94.0, 110.0, 150.0, 216.0] | [120.0, 150.0, 200.0, 223.0, 260.0, 300.0, 450.0, 532.0]
HV 25A | HV 25A | 25 | 0 | [10.0, 2.512, 0.833, 0.299, 0.1, 0.0372, 0.0223, 0.01] | [10.0, 3.125, 0.597, 0.198, 0.1, 0.0378, 0.022, 0.01] | 0 | [75.0, 82.0, 90.0, 100.0, 124.0, 170.0, 200.0, 289.0] | [150.0, 170.0, 210.0, 250.0, 294.0, 400.0, 500.0, 711.0]
HV 31.5A | HV 31.5A | 31.5 | 0 | [10.0, 2.34, 0.722, 0.181, 0.1, 0.055, 0.0296, 0.01] | [10.0, 2.84, 0.368, 0.164, 0.1, 0.0621, 0.0378, 0.0195, 0.01] | 0 | [95.0, 110.0, 125.0, 150.0, 165.0, 200.0, 250.0, 390.0] | [189.0, 220.0, 300.0, 350.0, 393.0, 450.0, 530.0, 700.0, 960.0]
HV 40A | HV 40A | 40 | 0 | [10.0, 1.3, 0.161, 0.1, 0.0611, 0.0399, 0.0141, 0.01] | [10.0, 2.05, 0.369, 0.198, 0.1, 0.051, 0.0298, 0.01] | 0 | [120.0, 150.0, 200.0, 223.0, 260.0, 300.0, 450.0, 532.0] | [240.0, 300.0, 400.0, 450.0, 530.0, 650.0, 800.0, 1311.0]
HV 50A | HV 50A | 50 | 0 | [10.0, 3.215, 0.597, 0.198, 0.1, 0.0378, 0.022, 0.01] | [10.0, 3.64, 0.854, 0.281, 0.1, 0.0531, 0.022, 0.01] | 0 | [150.0, 170.0, 210.0, 250.0, 294.0, 400.0, 500.0, 711.0] | [300.0, 350.0, 450.0, 550.0, 700.0, 850.0, 1200.0, 1752.0]
HV 6.3A | HV 6.3A | 6.3 | 0 | [10.0, 1.39, 0.344, 0.168, 0.1, 0.056, 0.0263, 0.01] | [10.0, 1.711, 0.516, 0.198, 0.1, 0.0634, 0.0303, 0.01] | 0 | [19.0, 19.5, 20.4, 20.8, 22.0, 25.0, 32.0, 48.0] | [38.0, 40.0, 43.0, 48.0, 53.0, 60.0, 75.0, 118.0]
HV 63A | HV 63A | 63 | 0 | [10.0, 2.84, 0.368, 0.164, 0.1, 0.0621, 0.0378, 0.0195, 0.01] | [10.0, 1.82, 0.344, 0.1, 0.0467, 0.0269, 0.01] | 0 | [189.0, 220.0, 300.0, 350.0, 393.0, 450.0, 530.0, 700.0, 961.0] | [378.0, 500.0, 700.0, 934.0, 1200.0, 1500.0, 2366.0]
HV 80A | HV 80A | 80 | 0 | [10.0, 2.05, 0.369, 0.198, 0.1, 0.051, 0.0298, 0.01] | [10.0, 4.15, 1.03, 0.198, 0.1, 0.051, 0.0172, 0.01] | 0 | [240.0, 300.0, 400.0, 450.0, 530.0, 650.0, 800.0, 1311.0] | [480.0, 550.0, 700.0, 1000.0, 1260.0, 1600.0, 2500.0, 3227.0]
Siemens NH-1-100 | Siemens NH-1-100 | 100 | [5400.0, 2000.0, 400.0, 20.0, 1.0, 0.2, 0.012, 0.004] | 0 | 0 | [150.0, 190.0, 250.0, 430.0, 900.0, 1250.0, 2700.0, 3600.0] | 0 | 0
Siemens NH-1-125 | Siemens NH-1-125 | 125 | [4800.0, 120.0, 7.0, 0.1, 0.004] | 0 | 0 | [180.0, 400.0, 740.0, 2000.0, 4250.0] | 0 | 0
Siemens NH-1-16 | Siemens NH-1-16 | 16 | [4000.0, 400.0, 2.0, 0.1, 0.04, 0.01] | 0 | 0 | [26.0, 35.0, 75.0, 150.0, 200.0, 300.0] | 0 | 0
Siemens NH-1-160 | Siemens NH-1-160 | 160 | [4800.0, 120.0, 7.0, 0.1, 0.004] | 0 | 0 | [210.0, 500.0, 900.0, 2300.0, 5000.0] | 0 | 0
Siemens NH-1-25 | Siemens NH-1-25 | 25 | [4000.0, 1000.0, 10.0, 0.2, 0.02, 0.01] | 0 | 0 | [40.0, 50.0, 100.0, 210.0, 400.0, 500.0] | 0 | 0
Siemens NH-1-50 | Siemens NH-1-50 | 50 | [4000.0, 40.0, 4.0, 1.0, 0.02, 0.01] | 0 | 0 | [86.0, 200.0, 300.0, 400.0, 1000.0, 1280.0] | 0 | 0
Siemens NH-1-63 | Siemens NH-1-63 | 63 | [4000.0, 100.0, 10.0, 2.0, 0.04, 0.01] | 0 | 0 | [100.0, 200.0, 300.0, 400.0, 1000.0, 1500.0] | 0 | 0
Siemens NH-1-80 | Siemens NH-1-80 | 80 | [4800.0, 120.0, 7.0, 0.1, 0.01] | 0 | 0 | [150.58, 250.0, 450.0, 1150.0, 2470.0] | 0 | 0
Siemens NH-2-1000 | Siemens NH-2-1000 | 1000 | [4800.0, 120.0, 7.0, 0.1, 0.004] | 0 | 0 | [1900.0, 3500.0, 8400.0, 24000.0, 52000.0] | 0 | 0
Siemens NH-2-200 | Siemens NH-2-200 | 200 | [4800.0, 120.0, 7.0, 0.1, 0.004] | 0 | 0 | [280.0, 650.0, 1200.0, 3000.0, 7000.0] | 0 | 0
Siemens NH-2-224 | Siemens NH-2-224 | 224 | [4800.0, 120.0, 7.0, 0.2, 0.04, 0.004] | 0 | 0 | [400.0, 750.0, 1453.0, 3025.0, 4315.0, 7600.0] | 0 | 0
Siemens NH-2-250 | Siemens NH-2-250 | 250 | [4800.0, 120.0, 7.0, 0.1, 0.004] | 0 | 0 | [450.0, 800.0, 1650.0, 4000.0, 8500.0] | 0 | 0
Siemens NH-2-315 | Siemens NH-2-315 | 315 | [4800.0, 120.0, 7.0, 0.1, 0.004] | 0 | 0 | [550.0, 920.0, 1900.0, 5000.0, 11000.0] | 0 | 0
Siemens NH-2-355 | Siemens NH-2-355 | 355 | [4800.0, 120.0, 6.0, 0.1, 0.004] | 0 | 0 | [650.0, 1116.27, 2350.0, 5840.0, 12790.0] | 0 | 0
Siemens NH-2-400 | Siemens NH-2-400 | 400 | [4800.0, 120.0, 7.0, 0.1, 0.004] | 0 | 0 | [720.0, 1350.0, 2800.0, 6500.0, 15000.0] | 0 | 0
Siemens NH-2-425 | Siemens NH-2-425 | 425 | [4800.0, 120.0, 7.0, 0.1, 0.004] | 0 | 0 | [850.0, 1500.0, 3050.0, 7500.0, 16500.0] | 0 | 0
Siemens NH-2-630 | Siemens NH-2-630 | 630 | [4800.0, 120.0, 7.0, 0.1, 0.004] | 0 | 0 | [1200.0, 2000.0, 4800.0, 12000.0, 26000.0] | 0 | 0

## dtypes
| element | column | dtype
0 | bus | name | object
1 | bus | vn_kv | float64
2 | bus | type | object
3 | bus | zone | object
4 | bus | in_service | bool
5 | load | name | object
6 | load | bus | uint32
7 | load | p_mw | float64
8 | load | q_mvar | float64
9 | load | const_z_percent | float64
10 | load | const_i_percent | float64
11 | load | sn_mva | float64
12 | load | scaling | float64
13 | load | in_service | bool
14 | load | type | object
15 | ext_grid | name | object
16 | ext_grid | bus | uint32
17 | ext_grid | vm_pu | float64
18 | ext_grid | va_degree | float64
19 | ext_grid | slack_weight | float64
20 | ext_grid | in_service | bool
21 | line | name | object
22 | line | std_type | object
23 | line | from_bus | uint32
24 | line | to_bus | uint32
25 | line | length_km | float64
26 | line | r_ohm_per_km | float64
27 | line | x_ohm_per_km | float64
28 | line | c_nf_per_km | float64
29 | line | g_us_per_km | float64
30 | line | max_i_ka | float64
31 | line | df | float64
32 | line | parallel | uint32
33 | line | type | object
34 | line | in_service | bool
35 | trafo | name | object
36 | trafo | std_type | object
37 | trafo | hv_bus | uint32
38 | trafo | lv_bus | uint32
39 | trafo | sn_mva | float64
40 | trafo | vn_hv_kv | float64
41 | trafo | vn_lv_kv | float64
42 | trafo | vk_percent | float64
43 | trafo | vkr_percent | float64
44 | trafo | pfe_kw | float64
45 | trafo | i0_percent | float64
46 | trafo | shift_degree | float64
47 | trafo | tap_side | object
48 | trafo | tap_neutral | int32
49 | trafo | tap_min | int32
50 | trafo | tap_max | int32
51 | trafo | tap_step_percent | float64
52 | trafo | tap_step_degree | float64
53 | trafo | tap_pos | int32
54 | trafo | tap_phase_shifter | bool
55 | trafo | parallel | uint32
56 | trafo | df | float64
57 | trafo | in_service | bool
58 | line_geodata | coords | object
59 | bus_geodata | x | float64
60 | bus_geodata | y | float64
61 | bus_geodata | coords | object

## parameters
| version | format_version | converged | OPF_converged | name | f_hz | sn_mva
0 | 2.14.6 | 2.14.0 | FALSE | FALSE |  | 50 | 1