## bus
| name | vn_kv | type | zone | in_service
0 | bus_LV_392-5_0_4_node_0 | 0.4 | n |  | TRUE
1 | bus_LV_392-5_0_4_node_1 | 0.4 | n |  | TRUE
2 | bus_LV_392-5_0_4_node_2 | 0.4 | n |  | TRUE
3 | bus_LV_392-5_0_4_node_3 | 0.4 | n |  | TRUE
4 | bus_LV_392-5_0_4_node_4 | 0.4 | n |  | TRUE
5 | bus_LV_392-5_0_4_node_5 | 0.4 | n |  | TRUE
6 | bus_LV_392-5_0_4_node_33 | 0.4 | n |  | TRUE
7 | bus_LV_392-5_0_4_node_77 | 0.4 | n |  | TRUE
8 | bus_LV_392-5_0_4_node_82 | 0.4 | n |  | TRUE
9 | bus_LV_392-5_0_4_node_7 | 0.4 | n |  | TRUE
10 | bus_LV_392-5_0_4_node_10 | 0.4 | n |  | TRUE
11 | bus_LV_392-5_0_4_node_76 | 0.4 | n |  | TRUE
12 | bus_LV_392-5_0_4_node_34 | 0.4 | n |  | TRUE
13 | bus_LV_392-5_0_4_node_32 | 0.4 | n |  | TRUE
14 | bus_LV_392-5_0_4_node_78 | 0.4 | n |  | TRUE
15 | bus_LV_392-5_0_4_node_79 | 0.4 | n |  | TRUE
16 | bus_LV_392-5_0_4_node_46 | 0.4 | n |  | TRUE
17 | bus_LV_392-5_0_4_node_84 | 0.4 | n |  | TRUE
18 | bus_LV_392-5_0_4_node_85 | 0.4 | n |  | TRUE
19 | bus_LV_392-5_0_4_node_12 | 0.4 | n |  | TRUE
20 | bus_LV_392-5_0_4_node_8 | 0.4 | n |  | TRUE
21 | bus_LV_392-5_0_4_node_74 | 0.4 | n |  | TRUE
22 | bus_LV_392-5_0_4_node_9 | 0.4 | n |  | TRUE
23 | bus_LV_392-5_0_4_node_11 | 0.4 | n |  | TRUE
24 | bus_LV_392-5_0_4_node_62 | 0.4 | n |  | TRUE
25 | bus_LV_392-5_0_4_node_68 | 0.4 | n |  | TRUE
26 | bus_LV_392-5_0_4_node_42 | 0.4 | n |  | TRUE
27 | bus_LV_392-5_0_4_node_43 | 0.4 | n |  | TRUE
28 | bus_LV_392-5_0_4_node_40 | 0.4 | n |  | TRUE
29 | bus_LV_392-5_0_4_node_41 | 0.4 | n |  | TRUE
30 | bus_LV_392-5_0_4_node_63 | 0.4 | n |  | TRUE
31 | bus_LV_392-5_0_4_node_70 | 0.4 | n |  | TRUE
32 | bus_LV_392-5_0_4_node_67 | 0.4 | n |  | TRUE
33 | bus_LV_392-5_0_4_node_13 | 0.4 | n |  | TRUE
34 | bus_LV_392-5_0_4_node_14 | 0.4 | n |  | TRUE
35 | bus_LV_392-5_0_4_node_15 | 0.4 | n |  | TRUE
36 | bus_LV_392-5_0_4_node_16 | 0.4 | n |  | TRUE
37 | bus_LV_392-5_0_4_node_17 | 0.4 | n |  | TRUE
38 | bus_LV_392-5_0_4_node_18 | 0.4 | n |  | TRUE
39 | bus_LV_392-5_0_4_node_19 | 0.4 | n |  | TRUE
40 | bus_LV_392-5_0_4_node_75 | 0.4 | n |  | TRUE
41 | bus_LV_392-5_0_4_node_20 | 0.4 | n |  | TRUE
42 | bus_LV_392-5_0_4_node_66 | 0.4 | n |  | TRUE
43 | bus_LV_392-5_0_4_node_21 | 0.4 | n |  | TRUE
44 | bus_LV_392-5_0_4_node_22 | 0.4 | n |  | TRUE
45 | bus_LV_392-5_0_4_node_57 | 0.4 | n |  | TRUE
46 | bus_LV_392-5_0_4_node_59 | 0.4 | n |  | TRUE
47 | bus_LV_392-5_0_4_node_29 | 0.4 | n |  | TRUE
48 | bus_LV_392-5_0_4_node_55 | 0.4 | n |  | TRUE
49 | bus_LV_392-5_0_4_node_60 | 0.4 | n |  | TRUE
50 | bus_LV_392-5_0_4_node_61 | 0.4 | n |  | TRUE
51 | bus_LV_392-5_0_4_node_26 | 0.4 | n |  | TRUE
52 | bus_LV_392-5_0_4_node_27 | 0.4 | n |  | TRUE
53 | bus_LV_392-5_0_4_node_28 | 0.4 | n |  | TRUE
54 | bus_LV_392-5_0_4_node_30 | 0.4 | n |  | TRUE
55 | bus_LV_392-5_0_4_node_31 | 0.4 | n |  | TRUE
56 | bus_LV_392-5_0_4_node_81 | 0.4 | n |  | TRUE
57 | bus_LV_392-5_0_4_node_39 | 0.4 | n |  | TRUE
58 | bus_LV_392-5_0_4_node_65 | 0.4 | n |  | TRUE
59 | bus_LV_392-5_0_4_node_54 | 0.4 | n |  | TRUE
60 | bus_LV_392-5_0_4_node_52 | 0.4 | n |  | TRUE
61 | bus_LV_392-5_0_4_node_53 | 0.4 | n |  | TRUE
62 | bus_LV_392-5_0_4_node_36 | 0.4 | n |  | TRUE
63 | bus_LV_392-5_0_4_node_37 | 0.4 | n |  | TRUE
64 | bus_LV_392-5_0_4_node_38 | 0.4 | n |  | TRUE
65 | bus_LV_392-5_0_4_node_48 | 0.4 | n |  | TRUE
66 | bus_LV_392-5_0_4_node_47 | 0.4 | n |  | TRUE
67 | bus_LV_392-5_0_4_node_44 | 0.4 | n |  | TRUE
68 | bus_LV_392-5_0_4_node_45 | 0.4 | n |  | TRUE
69 | bus_LV_392-5_0_4_node_49 | 0.4 | n |  | TRUE
70 | bus_LV_392-5_0_4_node_50 | 0.4 | n |  | TRUE
71 | bus_LV_392-5_0_4_node_51 | 0.4 | n |  | TRUE
72 | bus_LV_392-5_0_4_node_80 | 0.4 | n |  | TRUE
73 | bus_LV_392-5_0_4_node_56 | 0.4 | n |  | TRUE
74 | bus_LV_392-5_0_4_node_64 | 0.4 | n |  | TRUE
75 | bus_LV_392-5_0_4_node_71 | 0.4 | n |  | TRUE
76 | bus_LV_392-5_0_4_node_72 | 0.4 | n |  | TRUE
77 | bus_LV_392-5_0_4_node_73 | 0.4 | n |  | TRUE
78 | bus_MV_310_0_node_119 | 20 | n |  | TRUE

## load
| name | bus | p_mw | q_mvar | const_z_percent | const_i_percent | sn_mva | scaling | in_service | type
0 | LV_392-5_0_4_load_0 | 0 | 0.021986 | 0.0055103 | 0 | 0 |  | 1 | TRUE | wye
1 | LV_392-5_0_4_load_1 | 1 | 0.017346 | 0.0043474 | 0 | 0 |  | 1 | TRUE | wye
2 | LV_392-5_0_4_load_5 | 5 | 0.0068906 | 0.0017269 | 0 | 0 |  | 1 | TRUE | wye
3 | LV_392-5_0_4_load_77 | 7 | 0.01398 | 0.0035037 | 0 | 0 |  | 1 | TRUE | wye
4 | LV_392-5_0_4_load_82 | 8 | 0.0053373 | 0.0013377 | 0 | 0 |  | 1 | TRUE | wye
5 | LV_392-5_0_4_load_76 | 11 | 0.0037209 | 0.00093254 | 0 | 0 |  | 1 | TRUE | wye
6 | LV_392-5_0_4_load_32 | 13 | 0.022336 | 0.0055978 | 0 | 0 |  | 1 | TRUE | wye
7 | LV_392-5_0_4_load_46 | 16 | 0.0050962 | 0.0012772 | 0 | 0 |  | 1 | TRUE | wye
8 | LV_392-5_0_4_load_84 | 17 | 0.017923 | 0.0044919 | 0 | 0 |  | 1 | TRUE | wye
9 | LV_392-5_0_4_load_85 | 18 | 0.012719 | 0.0031876 | 0 | 0 |  | 1 | TRUE | wye
10 | LV_392-5_0_4_load_12 | 19 | 0.0025438 | 0.00063753 | 0 | 0 |  | 1 | TRUE | wye
11 | LV_392-5_0_4_load_8 | 20 | 0.02223 | 0.0055713 | 0 | 0 |  | 1 | TRUE | wye
12 | LV_392-5_0_4_load_74 | 21 | 0.00975 | 0.0024436 | 0 | 0 |  | 1 | TRUE | wye
13 | LV_392-5_0_4_load_9 | 22 | 0.011444 | 0.0028681 | 0 | 0 |  | 1 | TRUE | wye
14 | LV_392-5_0_4_load_62 | 24 | 0.020958 | 0.0052525 | 0 | 0 |  | 1 | TRUE | wye
15 | LV_392-5_0_4_load_43 | 27 | 0.0021898 | 0.00054881 | 0 | 0 |  | 1 | TRUE | wye
16 | LV_392-5_0_4_load_40 | 28 | 0.0011474 | 0.00028758 | 0 | 0 |  | 1 | TRUE | wye
17 | LV_392-5_0_4_load_41 | 29 | 0.0058863 | 0.0014752 | 0 | 0 |  | 1 | TRUE | wye
18 | LV_392-5_0_4_load_63 | 30 | 0.012162 | 0.003048 | 0 | 0 |  | 1 | TRUE | wye
19 | LV_392-5_0_4_load_70 | 31 | 0.021433 | 0.0053717 | 0 | 0 |  | 1 | TRUE | wye
20 | LV_392-5_0_4_load_67 | 32 | 0.0066637 | 0.0016701 | 0 | 0 |  | 1 | TRUE | wye
21 | LV_392-5_0_4_load_13 | 33 | 0.002526 | 0.00063308 | 0 | 0 |  | 1 | TRUE | wye
22 | LV_392-5_0_4_load_16 | 36 | 0.0022401 | 0.00056141 | 0 | 0 |  | 1 | TRUE | wye
23 | LV_392-5_0_4_load_17 | 37 | 0.0021635 | 0.00054222 | 0 | 0 |  | 1 | TRUE | wye
24 | LV_392-5_0_4_load_18 | 38 | 0.0016133 | 0.00040432 | 0 | 0 |  | 1 | TRUE | wye
25 | LV_392-5_0_4_load_20 | 41 | 0.0023428 | 0.00058715 | 0 | 0 |  | 1 | TRUE | wye
26 | LV_392-5_0_4_load_21 | 43 | 0.0011594 | 0.00029058 | 0 | 0 |  | 1 | TRUE | wye
27 | LV_392-5_0_4_load_22 | 44 | 0.0015385 | 0.00038557 | 0 | 0 |  | 1 | TRUE | wye
28 | LV_392-5_0_4_load_59 | 46 | 0.0034766 | 0.00087132 | 0 | 0 |  | 1 | TRUE | wye
29 | LV_392-5_0_4_load_29 | 47 | 0.00087024 | 0.0002181 | 0 | 0 |  | 1 | TRUE | wye
30 | LV_392-5_0_4_load_55 | 48 | 0.0036395 | 0.00091213 | 0 | 0 |  | 1 | TRUE | wye
31 | LV_392-5_0_4_load_60 | 49 | 0.0013849 | 0.00034708 | 0 | 0 |  | 1 | TRUE | wye
32 | LV_392-5_0_4_load_61 | 50 | 0.0050928 | 0.0012764 | 0 | 0 |  | 1 | TRUE | wye
33 | LV_392-5_0_4_load_26 | 51 | 0.0030501 | 0.00076444 | 0 | 0 |  | 1 | TRUE | wye
34 | LV_392-5_0_4_load_27 | 52 | 0.0010294 | 0.00025799 | 0 | 0 |  | 1 | TRUE | wye
35 | LV_392-5_0_4_load_30 | 54 | 0.0011965 | 0.00029988 | 0 | 0 |  | 1 | TRUE | wye
36 | LV_392-5_0_4_load_31 | 55 | 0.01327 | 0.0033257 | 0 | 0 |  | 1 | TRUE | wye
37 | LV_392-5_0_4_load_81 | 56 | 0.0036239 | 0.00090825 | 0 | 0 |  | 1 | TRUE | wye
38 | LV_392-5_0_4_load_39 | 57 | 0.013257 | 0.0033226 | 0 | 0 |  | 1 | TRUE | wye
39 | LV_392-5_0_4_load_65 | 58 | 0.034919 | 0.0087515 | 0 | 0 |  | 1 | TRUE | wye
40 | LV_392-5_0_4_load_54 | 59 | 0.0099538 | 0.0024947 | 0 | 0 |  | 1 | TRUE | wye
41 | LV_392-5_0_4_load_52 | 60 | 0.016342 | 0.0040958 | 0 | 0 |  | 1 | TRUE | wye
42 | LV_392-5_0_4_load_53 | 61 | 0.0043975 | 0.0011021 | 0 | 0 |  | 1 | TRUE | wye
43 | LV_392-5_0_4_load_36 | 62 | 0.0048899 | 0.0012255 | 0 | 0 |  | 1 | TRUE | wye
44 | LV_392-5_0_4_load_37 | 63 | 0.0072891 | 0.0018268 | 0 | 0 |  | 1 | TRUE | wye
45 | LV_392-5_0_4_load_38 | 64 | 0.0013422 | 0.00033639 | 0 | 0 |  | 1 | TRUE | wye
46 | LV_392-5_0_4_load_48 | 65 | 0.0015386 | 0.0003856 | 0 | 0 |  | 1 | TRUE | wye
47 | LV_392-5_0_4_load_47 | 66 | 0.0084109 | 0.002108 | 0 | 0 |  | 1 | TRUE | wye
48 | LV_392-5_0_4_load_44 | 67 | 0.0021806 | 0.0005465 | 0 | 0 |  | 1 | TRUE | wye
49 | LV_392-5_0_4_load_45 | 68 | 0.0017833 | 0.00044694 | 0 | 0 |  | 1 | TRUE | wye
50 | LV_392-5_0_4_load_80 | 72 | 0.010228 | 0.0025634 | 0 | 0 |  | 1 | TRUE | wye
51 | LV_392-5_0_4_load_56 | 73 | 0.00088568 | 0.00022197 | 0 | 0 |  | 1 | TRUE | wye
52 | LV_392-5_0_4_load_64 | 74 | 0.022735 | 0.0056979 | 0 | 0 |  | 1 | TRUE | wye
53 | LV_392-5_0_4_load_71 | 75 | 0.0039481 | 0.00098949 | 0 | 0 |  | 1 | TRUE | wye
54 | LV_392-5_0_4_load_72 | 76 | 0.0028202 | 0.00070682 | 0 | 0 |  | 1 | TRUE | wye
55 | LV_392-5_0_4_load_73 | 77 | 0.0039213 | 0.00098276 | 0 | 0 |  | 1 | TRUE | wye

## ext_grid
| name | bus | vm_pu | va_degree | slack_weight | in_service
0 |  | 74 | 1 | 0 | 1 | TRUE

## line
| name | std_type | from_bus | to_bus | length_km | r_ohm_per_km | x_ohm_per_km | c_nf_per_km | g_us_per_km | max_i_ka | df | parallel | type | in_service
0 | LV_392-5_0_4_line_0 |  | 0 | 1 | 0.024053 | 0.125 | 0.08 | 261 | 0 | 0.364 | 1 | 2 | cs | TRUE
1 | LV_392-5_0_4_line_1 |  | 0 | 2 | 0.01835 | 0.125 | 0.08 | 261 | 0 | 0.364 | 1 | 1 | cs | TRUE
2 | LV_392-5_0_4_line_2 |  | 1 | 3 | 0.015616 | 0.125 | 0.08 | 261 | 0 | 0.364 | 1 | 4 | cs | TRUE
3 | LV_392-5_0_4_line_3 |  | 2 | 4 | 0.031694 | 0.125 | 0.08 | 261 | 0 | 0.364 | 1 | 1 | cs | TRUE
4 | LV_392-5_0_4_line_4 |  | 2 | 5 | 0.013928 | 0.125 | 0.08 | 261 | 0 | 0.364 | 1 | 1 | cs | TRUE
5 | LV_392-5_0_4_line_5 |  | 3 | 6 | 0.004098 | 0.125 | 0.08 | 261 | 0 | 0.364 | 1 | 4 | cs | TRUE
6 | LV_392-5_0_4_line_6 |  | 4 | 7 | 0.0058516 | 0.125 | 0.08 | 261 | 0 | 0.364 | 1 | 1 | cs | TRUE
7 | LV_392-5_0_4_line_7 |  | 5 | 8 | 0.017375 | 0.125 | 0.08 | 261 | 0 | 0.364 | 1 | 1 | cs | TRUE
8 | LV_392-5_0_4_line_8 |  | 6 | 12 | 0.036709 | 0.125 | 0.08 | 261 | 0 | 0.364 | 1 | 4 | cs | TRUE
9 | LV_392-5_0_4_line_9 |  | 6 | 13 | 0.018702 | 0.125 | 0.08 | 261 | 0 | 0.364 | 1 | 1 | cs | TRUE
10 | LV_392-5_0_4_line_10 |  | 7 | 14 | 0.019455 | 0.125 | 0.08 | 261 | 0 | 0.364 | 1 | 1 | cs | TRUE
11 | LV_392-5_0_4_line_11 |  | 9 | 10 | 0.012859 | 0.125 | 0.08 | 261 | 0 | 0.364 | 1 | 1 | cs | TRUE
12 | LV_392-5_0_4_line_12 |  | 9 | 11 | 0.013621 | 0.125 | 0.08 | 261 | 0 | 0.364 | 1 | 1 | cs | TRUE
13 | LV_392-5_0_4_line_13 |  | 10 | 19 | 0.021688 | 0.125 | 0.08 | 261 | 0 | 0.364 | 1 | 4 | cs | TRUE
14 | LV_392-5_0_4_line_14 |  | 10 | 20 | 0.013828 | 0.125 | 0.08 | 261 | 0 | 0.364 | 1 | 4 | cs | TRUE
15 | LV_392-5_0_4_line_15 |  | 11 | 21 | 0.0044614 | 0.125 | 0.08 | 261 | 0 | 0.364 | 1 | 1 | cs | TRUE
16 | LV_392-5_0_4_line_16 |  | 12 | 58 | 0.023278 | 0.125 | 0.08 | 261 | 0 | 0.364 | 1 | 1 | cs | TRUE
17 | LV_392-5_0_4_line_17 |  | 12 | 42 | 0.014887 | 0.125 | 0.08 | 261 | 0 | 0.364 | 1 | 4 | cs | TRUE
18 | LV_392-5_0_4_line_18 |  | 14 | 15 | 0.053059 | 0.125 | 0.08 | 261 | 0 | 0.364 | 1 | 1 | cs | TRUE
19 | LV_392-5_0_4_line_19 |  | 14 | 16 | 0.012234 | 0.125 | 0.08 | 261 | 0 | 0.364 | 1 | 1 | cs | TRUE
20 | LV_392-5_0_4_line_20 |  | 15 | 17 | 0.024431 | 0.125 | 0.08 | 261 | 0 | 0.364 | 1 | 1 | cs | TRUE
21 | LV_392-5_0_4_line_21 |  | 15 | 18 | 0.036617 | 0.125 | 0.08 | 261 | 0 | 0.364 | 1 | 1 | cs | TRUE
22 | LV_392-5_0_4_line_22 |  | 16 | 68 | 0.011918 | 0.125 | 0.08 | 261 | 0 | 0.364 | 1 | 1 | cs | TRUE
23 | LV_392-5_0_4_line_23 |  | 19 | 25 | 0.0029835 | 0.125 | 0.08 | 261 | 0 | 0.364 | 1 | 4 | cs | TRUE
24 | LV_392-5_0_4_line_24 |  | 20 | 22 | 0.0053837 | 0.125 | 0.08 | 261 | 0 | 0.364 | 1 | 4 | cs | TRUE
25 | LV_392-5_0_4_line_25 |  | 21 | 76 | 0.0085335 | 0.125 | 0.08 | 261 | 0 | 0.364 | 1 | 1 | cs | TRUE
26 | LV_392-5_0_4_line_26 |  | 22 | 23 | 0.010036 | 0.125 | 0.08 | 261 | 0 | 0.364 | 1 | 4 | cs | TRUE
27 | LV_392-5_0_4_line_27 |  | 23 | 24 | 0.011724 | 0.125 | 0.08 | 261 | 0 | 0.364 | 1 | 4 | cs | TRUE
28 | LV_392-5_0_4_line_28 |  | 24 | 30 | 0.019028 | 0.125 | 0.08 | 261 | 0 | 0.364 | 1 | 4 | cs | TRUE
29 | LV_392-5_0_4_line_29 |  | 25 | 31 | 0.016662 | 0.125 | 0.08 | 261 | 0 | 0.364 | 1 | 1 | cs | TRUE
30 | LV_392-5_0_4_line_30 |  | 25 | 32 | 0.021824 | 0.125 | 0.08 | 261 | 0 | 0.364 | 1 | 4 | cs | TRUE
31 | LV_392-5_0_4_line_31 |  | 26 | 27 | 0.021499 | 0.125 | 0.08 | 261 | 0 | 0.364 | 1 | 4 | cs | TRUE
32 | LV_392-5_0_4_line_32 |  | 26 | 28 | 0.0097567 | 0.125 | 0.08 | 261 | 0 | 0.364 | 1 | 4 | cs | TRUE
33 | LV_392-5_0_4_line_33 |  | 26 | 29 | 0.027581 | 0.125 | 0.08 | 261 | 0 | 0.364 | 1 | 1 | cs | TRUE
34 | LV_392-5_0_4_line_34 |  | 27 | 65 | 0.013865 | 0.125 | 0.08 | 261 | 0 | 0.364 | 1 | 4 | cs | TRUE
35 | LV_392-5_0_4_line_35 |  | 28 | 64 | 0.012274 | 0.125 | 0.08 | 261 | 0 | 0.364 | 1 | 4 | cs | TRUE
36 | LV_392-5_0_4_line_36 |  | 30 | 74 | 0.00012967 | 0.125 | 0.08 | 261 | 0 | 0.364 | 1 | 4 | cs | TRUE
37 | LV_392-5_0_4_line_37 |  | 32 | 71 | 0.01055 | 0.125 | 0.08 | 261 | 0 | 0.364 | 1 | 4 | cs | TRUE
38 | LV_392-5_0_4_line_38 |  | 33 | 34 | 0.054396 | 0.125 | 0.08 | 261 | 0 | 0.364 | 1 | 1 | cs | TRUE
39 | LV_392-5_0_4_line_39 |  | 33 | 35 | 0.041199 | 0.125 | 0.08 | 261 | 0 | 0.364 | 1 | 1 | cs | TRUE
40 | LV_392-5_0_4_line_40 |  | 34 | 36 | 0.020587 | 0.125 | 0.08 | 261 | 0 | 0.364 | 1 | 1 | cs | TRUE
41 | LV_392-5_0_4_line_41 |  | 34 | 37 | 0.02482 | 0.125 | 0.08 | 261 | 0 | 0.364 | 1 | 1 | cs | TRUE
42 | LV_392-5_0_4_line_42 |  | 35 | 38 | 0.053587 | 0.125 | 0.08 | 261 | 0 | 0.364 | 1 | 1 | cs | TRUE
43 | LV_392-5_0_4_line_43 |  | 35 | 39 | 0.028733 | 0.125 | 0.08 | 261 | 0 | 0.364 | 1 | 1 | cs | TRUE
44 | LV_392-5_0_4_line_44 |  | 37 | 40 | 0.010345 | 0.125 | 0.08 | 261 | 0 | 0.364 | 1 | 1 | cs | TRUE
45 | LV_392-5_0_4_line_45 |  | 39 | 41 | 0.021356 | 0.125 | 0.08 | 261 | 0 | 0.364 | 1 | 1 | cs | TRUE
46 | LV_392-5_0_4_line_46 |  | 40 | 42 | 0.028586 | 0.125 | 0.08 | 261 | 0 | 0.364 | 1 | 1 | cs | TRUE
47 | LV_392-5_0_4_line_47 |  | 41 | 43 | 0.032644 | 0.125 | 0.08 | 261 | 0 | 0.364 | 1 | 1 | cs | TRUE
48 | LV_392-5_0_4_line_48 |  | 42 | 57 | 0.02104 | 0.125 | 0.08 | 261 | 0 | 0.364 | 1 | 4 | cs | TRUE
49 | LV_392-5_0_4_line_49 |  | 42 | 55 | 0.0043522 | 0.125 | 0.08 | 261 | 0 | 0.364 | 1 | 1 | cs | TRUE
50 | LV_392-5_0_4_line_50 |  | 43 | 44 | 0.012111 | 0.125 | 0.08 | 261 | 0 | 0.364 | 1 | 1 | cs | TRUE
51 | LV_392-5_0_4_line_51 |  | 45 | 46 | 0.019658 | 0.125 | 0.08 | 261 | 0 | 0.364 | 1 | 1 | cs | TRUE
52 | LV_392-5_0_4_line_52 |  | 45 | 47 | 0.029217 | 0.125 | 0.08 | 261 | 0 | 0.364 | 1 | 1 | cs | TRUE
53 | LV_392-5_0_4_line_53 |  | 45 | 48 | 0.012258 | 0.125 | 0.08 | 261 | 0 | 0.364 | 1 | 1 | cs | TRUE
54 | LV_392-5_0_4_line_54 |  | 46 | 50 | 0.0039887 | 0.125 | 0.08 | 261 | 0 | 0.364 | 1 | 1 | cs | TRUE
55 | LV_392-5_0_4_line_55 |  | 47 | 52 | 0.010697 | 0.125 | 0.08 | 261 | 0 | 0.364 | 1 | 1 | cs | TRUE
56 | LV_392-5_0_4_line_56 |  | 48 | 73 | 0.037413 | 0.125 | 0.08 | 261 | 0 | 0.364 | 1 | 1 | cs | TRUE
57 | LV_392-5_0_4_line_57 |  | 49 | 50 | 0.0072417 | 0.125 | 0.08 | 261 | 0 | 0.364 | 1 | 1 | cs | TRUE
58 | LV_392-5_0_4_line_58 |  | 51 | 52 | 0.024895 | 0.125 | 0.08 | 261 | 0 | 0.364 | 1 | 1 | cs | TRUE
59 | LV_392-5_0_4_line_59 |  | 51 | 53 | 0.034636 | 0.125 | 0.08 | 261 | 0 | 0.364 | 1 | 1 | cs | TRUE
60 | LV_392-5_0_4_line_60 |  | 53 | 54 | 0.023785 | 0.125 | 0.08 | 261 | 0 | 0.364 | 1 | 1 | cs | TRUE
61 | LV_392-5_0_4_line_61 |  | 53 | 55 | 0.025479 | 0.125 | 0.08 | 261 | 0 | 0.364 | 1 | 1 | cs | TRUE
62 | LV_392-5_0_4_line_62 |  | 54 | 56 | 0.10243 | 0.125 | 0.08 | 261 | 0 | 0.364 | 1 | 1 | cs | TRUE
63 | LV_392-5_0_4_line_63 |  | 57 | 63 | 0.0098499 | 0.125 | 0.08 | 261 | 0 | 0.364 | 1 | 4 | cs | TRUE
64 | LV_392-5_0_4_line_64 |  | 58 | 59 | 0.012802 | 0.125 | 0.08 | 261 | 0 | 0.364 | 1 | 1 | cs | TRUE
65 | LV_392-5_0_4_line_65 |  | 59 | 61 | 0.0079828 | 0.125 | 0.08 | 261 | 0 | 0.364 | 1 | 1 | cs | TRUE
66 | LV_392-5_0_4_line_66 |  | 60 | 61 | 0.024529 | 0.125 | 0.08 | 261 | 0 | 0.364 | 1 | 1 | cs | TRUE
67 | LV_392-5_0_4_line_67 |  | 62 | 63 | 0.027418 | 0.125 | 0.08 | 261 | 0 | 0.364 | 1 | 4 | cs | TRUE
68 | LV_392-5_0_4_line_68 |  | 62 | 64 | 0.0022224 | 0.125 | 0.08 | 261 | 0 | 0.364 | 1 | 4 | cs | TRUE
69 | LV_392-5_0_4_line_69 |  | 65 | 66 | 0.015164 | 0.125 | 0.08 | 261 | 0 | 0.364 | 1 | 4 | cs | TRUE
70 | LV_392-5_0_4_line_70 |  | 66 | 69 | 0.016981 | 0.125 | 0.08 | 261 | 0 | 0.364 | 1 | 4 | cs | TRUE
71 | LV_392-5_0_4_line_71 |  | 67 | 68 | 0.0051787 | 0.125 | 0.08 | 261 | 0 | 0.364 | 1 | 1 | cs | TRUE
72 | LV_392-5_0_4_line_72 |  | 69 | 70 | 0.020314 | 0.125 | 0.08 | 261 | 0 | 0.364 | 1 | 1 | cs | TRUE
73 | LV_392-5_0_4_line_73 |  | 69 | 71 | 0.00922 | 0.125 | 0.08 | 261 | 0 | 0.364 | 1 | 4 | cs | TRUE
74 | LV_392-5_0_4_line_74 |  | 70 | 72 | 0.032129 | 0.125 | 0.08 | 261 | 0 | 0.364 | 1 | 1 | cs | TRUE
75 | LV_392-5_0_4_line_75 |  | 75 | 76 | 0.0041215 | 0.125 | 0.08 | 261 | 0 | 0.364 | 1 | 1 | cs | TRUE
76 | LV_392-5_0_4_line_76 |  | 75 | 77 | 0.0014264 | 0.125 | 0.08 | 261 | 0 | 0.364 | 1 | 1 | cs | TRUE

## trafo
| name | std_type | hv_bus | lv_bus | sn_mva | vn_hv_kv | vn_lv_kv | vk_percent | vkr_percent | pfe_kw | i0_percent | shift_degree | tap_side | tap_neutral | tap_min | tap_max | tap_step_percent | tap_step_degree | tap_pos | tap_phase_shifter | parallel | df | in_service
0 | LV_392-5_0_4_trafo_64 | 0.63 MVA 20/0.4 kV | 78 | 74 | 0.63 | 20 | 0.4 | 6 | 1.206 | 1.65 | 0.2619 | 150 | hv | 0 | -2 | 2 | 2.5 | 0 | 0 | FALSE | 1 | 1 | TRUE

## line_geodata
| x0 | y0 | x1 | y1 | x2 | y2 | x3 | y3 | x4 | y4 | x5 | y5 | x6 | y6 | x7 | y7 | x8 | y8 | x9 | y9 | x10 | y10 | x11 | y11
0 | 2592390.0295 | 1224917.1972 | 2592387.2036 | 1224918.7349 | 2592382.6029 | 1224925.2336 | 2592377.0139 | 1224936.83
1 | 2592402.4956 | 1224908.109 | 2592401.9345 | 1224913.9465 | 2592393.3473 | 1224915.3917 | 2592390.0295 | 1224917.1972
2 | 2592370.2339 | 1224950.8979 | 2592377.0139 | 1224936.83
3 | 2592402.4956 | 1224908.109 | 2592403.0031 | 1224901.9603 | 2592399.0214 | 1224900.6091 | 2592394.3179 | 1224898.0025 | 2592391.6973 | 1224893.948 | 2592390.2416 | 1224887.913 | 2592385.3434 | 1224887.2301
4 | 2592402.4956 | 1224908.109 | 2592416.2651 | 1224910.2036 | 2592416.2651 | 1224910.2036
5 | 2592366.7364 | 1224948.7456 | 2592370.2339 | 1224950.8979
6 | 2592385.3434 | 1224887.2301 | 2592379.5656 | 1224886.3037
7 | 2592416.2651 | 1224910.2036 | 2592433.5319 | 1224912.1412
8 | 2592344.3806 | 1224977.8583 | 2592351.0257 | 1224969.5448 | 2592360.001 | 1224957.6151 | 2592366.7364 | 1224948.7456
9 | 2592366.7364 | 1224948.7456 | 2592370.2086 | 1224943.0489 | 2592372.9453 | 1224937.242 | 2592375.1514 | 1224932.0832
10 | 2592386.1145 | 1224867.9845 | 2592379.5656 | 1224886.3037
11 | 2592315.4068 | 1224890.6673 | 2592327.776 | 1224894.3089
12 | 2592327.776 | 1224894.3089 | 2592330.6095 | 1224880.9855
13 | 2592315.4068 | 1224890.6673 | 2592307.1171 | 1224887.7098 | 2592294.8498 | 1224883.7627
14 | 2592315.4068 | 1224890.6673 | 2592313.2686 | 1224896.1622 | 2592311.1904 | 1224901.1123 | 2592310.0087 | 1224903.3864
15 | 2592330.6095 | 1224880.9855 | 2592331.5376 | 1224876.6217
16 | 2592344.3806 | 1224977.8583 | 2592352.655 | 1224980.8048 | 2592365.243 | 1224983.8347 | 2592366.7564 | 1224984.1553
17 | 2592333.4788 | 1224983.1534 | 2592340.4927 | 1224984.5339 | 2592342.6176 | 1224980.4399 | 2592344.3806 | 1224977.8583
18 | 2592415.7456 | 1224842.3869 | 2592400.1992 | 1224838.0933 | 2592390.1871 | 1224869.2022 | 2592386.1145 | 1224867.9845
19 | 2592386.1145 | 1224867.9845 | 2592374.3953 | 1224864.4734
20 | 2592407.8154 | 1224865.4995 | 2592415.7456 | 1224842.3869
21 | 2592431.4654 | 1224869.5158 | 2592429.9244 | 1224850.2065 | 2592429.5128 | 1224848.4505 | 2592428.5633 | 1224846.9731 | 2592426.9318 | 1224845.7522 | 2592415.7456 | 1224842.3869
22 | 2592363.3089 | 1224860.3429 | 2592363.3089 | 1224860.3429 | 2592364.6217 | 1224861.3306 | 2592366.4952 | 1224862.1064 | 2592374.3953 | 1224864.4734
23 | 2592292.0096 | 1224882.8489 | 2592294.8498 | 1224883.7627
24 | 2592310.0087 | 1224903.3864 | 2592309.5948 | 1224904.1828 | 2592307.9531 | 1224906.7531 | 2592307.0189 | 1224907.8441
25 | 2592331.5376 | 1224876.6217 | 2592333.3127 | 1224868.2749
26 | 2592298.9941 | 1224913.6911 | 2592301.7744 | 1224912.3089 | 2592304.2285 | 1224910.6936 | 2592306.1516 | 1224908.8567 | 2592307.0189 | 1224907.8441
27 | 2592298.9941 | 1224913.6911 | 2592309.0916 | 1224919.4035 | 2592309.2006 | 1224919.4587
28 | 2592309.2006 | 1224919.4587 | 2592326.173 | 1224928.0608
29 | 2592292.0096 | 1224882.8489 | 2592295.9381 | 1224866.6565
30 | 2592292.0096 | 1224882.8489 | 2592284.3199 | 1224880.7244 | 2592275.6145 | 1224878.7902 | 2592270.8081 | 1224877.6992
31 | 2592265.6995 | 1224937.1151 | 2592259.7872 | 1224931.942 | 2592257.6768 | 1224929.6768 | 2592256.1199 | 1224927.5665 | 2592255.0485 | 1224925.6112 | 2592254.0366 | 1224922.8776 | 2592253.3954 | 1224920.1725
32 | 2592265.6995 | 1224937.1151 | 2592270.5859 | 1224940.4884 | 2592273.8733 | 1224942.4321
33 | 2592265.6995 | 1224937.1151 | 2592262.8331 | 1224942.2218 | 2592259.4369 | 1224948.0074 | 2592251.612 | 1224958.4127 | 2592250.2793 | 1224959.8994
34 | 2592252.1558 | 1224906.3785 | 2592252.3839 | 1224911.273 | 2592252.7848 | 1224916.3421 | 2592253.3201 | 1224919.8546 | 2592253.3954 | 1224920.1725
35 | 2592284.4387 | 1224948.6789 | 2592273.8733 | 1224942.4321
36 | 2592326.173 | 1224928.0608 | 2592326.2887 | 1224928.1195
37 | 2592260.4562 | 1224875.6749 | 2592261.6239 | 1224875.8624 | 2592268.456 | 1224877.1653 | 2592270.8081 | 1224877.6992
38 | 2592331.0635 | 1225032.0184 | 2592324.5884 | 1225042.7664 | 2592322.2756 | 1225047.9836 | 2592320.5622 | 1225053.6558 | 2592319.5898 | 1225057.9263 | 2592318.8706 | 1225064.4532 | 2592318.3908 | 1225083.7171
39 | 2592292.0086 | 1225107.8693 | 2592297.1932 | 1225107.4956 | 2592301.4068 | 1225106.5451 | 2592306.1575 | 1225104.8156 | 2592310.0591 | 1225102.9206 | 2592313.1869 | 1225100.6707 | 2592315.2387 | 1225098.7336 | 2592316.5473 | 1225096.5528 | 2592317.6274 | 1225093.5274 | 2592318.2511 | 1225089.3241 | 2592318.3908 | 1225083.7171
40 | 2592331.0635 | 1225032.0184 | 2592325.4142 | 1225030.7139 | 2592322.0327 | 1225030.3069 | 2592315.8387 | 1225029.8481 | 2592310.7126 | 1225029.156
41 | 2592331.0635 | 1225032.0184 | 2592342.4345 | 1225014.5378 | 2592344.8337 | 1225011.3798
42 | 2592292.0086 | 1225107.8693 | 2592279.9371 | 1225064.9933 | 2592279.0146 | 1225060.9922 | 2592277.9954 | 1225058.4031 | 2592277.1545 | 1225056.4182
43 | 2592263.2849 | 1225107.2732 | 2592266.9087 | 1225107.4464 | 2592280.9708 | 1225107.5502 | 2592292.0086 | 1225107.8693
44 | 2592351.0921 | 1225003.1422 | 2592344.8337 | 1225011.3798
45 | 2592263.2849 | 1225107.2732 | 2592254.8776 | 1225106.8952 | 2592245.0301 | 1225106.708 | 2592241.9397 | 1225106.7833
46 | 2592333.4788 | 1224983.1534 | 2592340.4927 | 1224984.5339 | 2592343.1608 | 1224990.1004 | 2592345.9566 | 1224994.7439 | 2592351.0921 | 1225003.1422
47 | 2592209.5728 | 1225110.6807 | 2592230.2186 | 1225107.4391 | 2592235.8579 | 1225106.9313 | 2592241.9397 | 1225106.7833
48 | 2592333.4788 | 1224983.1534 | 2592332.7409 | 1224981.2087 | 2592331.8066 | 1224979.7758 | 2592330.1369 | 1224978.3327 | 2592325.4787 | 1224975.4926 | 2592317.3986 | 1224970.3341
49 | 2592333.4788 | 1224983.1534 | 2592329.1511 | 1224982.6913
50 | 2592209.5728 | 1225110.6807 | 2592203.6542 | 1225111.6099 | 2592197.6609 | 1225112.8507
51 | 2592204.3163 | 1224981.8443 | 2592205.9933 | 1224994.5606 | 2592205.9761 | 1225001.3924
52 | 2592204.3163 | 1224981.8443 | 2592214.3676 | 1224981.2863 | 2592221.6222 | 1224981.1544 | 2592227.5276 | 1224981.1577 | 2592233.5165 | 1224981.1617
53 | 2592204.3163 | 1224981.8443 | 2592203.3366 | 1224969.6252
54 | 2592205.9761 | 1225001.3924 | 2592205.966 | 1225005.3811
55 | 2592233.5165 | 1224981.1617 | 2592244.2139 | 1224981.169
56 | 2592203.3366 | 1224969.6252 | 2592203.0444 | 1224965.9812 | 2592202.9034 | 1224933.8737 | 2592202.8171 | 1224932.2264
57 | 2592205.719 | 1225012.6109 | 2592205.9535 | 1225010.3255 | 2592205.966 | 1225005.3811
58 | 2592269.1091 | 1224981.1191 | 2592261.0118 | 1224981.1803 | 2592244.2139 | 1224981.169
59 | 2592303.7441 | 1224980.8575 | 2592269.1091 | 1224981.1191
60 | 2592303.7441 | 1224980.8575 | 2592301.7206 | 1224987.1193 | 2592293.2921 | 1224993.9121 | 2592287.1884 | 1224995.7674
61 | 2592303.7441 | 1224980.8575 | 2592322.0606 | 1224981.9342 | 2592329.1511 | 1224982.6913
62 | 2592220.5612 | 1225050.2184 | 2592222.1514 | 1225043.201 | 2592230.5228 | 1225039.1988 | 2592245.6676 | 1225038.1671 | 2592253.587 | 1225030.5522 | 2592271.5449 | 1225029.995 | 2592272.5528 | 1225029.7491 | 2592273.2647 | 1225029.2145 | 2592274.1575 | 1225027.9237 | 2592274.7239 | 1225026.2887 | 2592279.5538 | 1224998.0881 | 2592287.1884 | 1224995.7674
63 | 2592309.0963 | 1224965.0337 | 2592317.3986 | 1224970.3341
64 | 2592366.7564 | 1224984.1553 | 2592379.2804 | 1224986.8085
65 | 2592387.0899 | 1224988.4629 | 2592379.2804 | 1224986.8085
66 | 2592402.5375 | 1224978.0249 | 2592402.2637 | 1224981.0074 | 2592401.7375 | 1224984.4435 | 2592401.1334 | 1224986.3342 | 2592400.4684 | 1224987.9249 | 2592399.636 | 1224989.0489 | 2592398.7044 | 1224989.706 | 2592397.598 | 1224989.9965 | 2592396.0288 | 1224990.0763 | 2592393.671 | 1224989.857 | 2592387.0899 | 1224988.4629
67 | 2592286.3517 | 1224949.81 | 2592298.0345 | 1224956.7175 | 2592307.4745 | 1224963.9983 | 2592309.0963 | 1224965.0337
68 | 2592286.3517 | 1224949.81 | 2592284.4387 | 1224948.6789
69 | 2592251.4923 | 1224891.2291 | 2592251.5414 | 1224893.1969 | 2592252.1558 | 1224906.3785
70 | 2592251.3194 | 1224874.2528 | 2592251.2053 | 1224879.7339 | 2592251.4923 | 1224891.2291
71 | 2592359.7428 | 1224856.5877 | 2592363.3089 | 1224860.3429
72 | 2592251.3194 | 1224874.2528 | 2592239.8249 | 1224872.8338 | 2592235.3289 | 1224872.4617 | 2592231.053 | 1224872.2561
73 | 2592251.3194 | 1224874.2528 | 2592260.4562 | 1224875.6749
74 | 2592231.053 | 1224872.2561 | 2592234.6158 | 1224854.8301 | 2592238.0065 | 1224840.8937
75 | 2592334.1701 | 1224864.2436 | 2592333.3127 | 1224868.2749
76 | 2592334.4668 | 1224862.8485 | 2592334.1701 | 1224864.2436

## bus_geodata
| x | y | coords
0 | 2592390.0295 | 1224917.1972
1 | 2592377.0139 | 1224936.83
2 | 2592402.4956 | 1224908.109
3 | 2592370.2339 | 1224950.8979
4 | 2592385.3434 | 1224887.2301
5 | 2592416.2651 | 1224910.2036
6 | 2592366.7364 | 1224948.7456
7 | 2592379.5656 | 1224886.3037
8 | 2592433.5319 | 1224912.1412
9 | 2592327.776 | 1224894.3089
10 | 2592315.4068 | 1224890.6673
11 | 2592330.6095 | 1224880.9855
12 | 2592344.3806 | 1224977.8583
13 | 2592375.1514 | 1224932.0832
14 | 2592386.1145 | 1224867.9845
15 | 2592415.7456 | 1224842.3869
16 | 2592374.3953 | 1224864.4734
17 | 2592407.8154 | 1224865.4995
18 | 2592431.4654 | 1224869.5158
19 | 2592294.8498 | 1224883.7627
20 | 2592310.0087 | 1224903.3864
21 | 2592331.5376 | 1224876.6217
22 | 2592307.0189 | 1224907.8441
23 | 2592298.9941 | 1224913.6911
24 | 2592309.2006 | 1224919.4587
25 | 2592292.0096 | 1224882.8489
26 | 2592265.6995 | 1224937.1151
27 | 2592253.3954 | 1224920.1725
28 | 2592273.8733 | 1224942.4321
29 | 2592250.2793 | 1224959.8994
30 | 2592326.173 | 1224928.0608
31 | 2592295.9381 | 1224866.6565
32 | 2592270.8081 | 1224877.6992
33 | 2592318.3908 | 1225083.7171
34 | 2592331.0635 | 1225032.0184
35 | 2592292.0086 | 1225107.8693
36 | 2592310.7126 | 1225029.156
37 | 2592344.8337 | 1225011.3798
38 | 2592277.1545 | 1225056.4182
39 | 2592263.2849 | 1225107.2732
40 | 2592351.0921 | 1225003.1422
41 | 2592241.9397 | 1225106.7833
42 | 2592333.4788 | 1224983.1534
43 | 2592209.5728 | 1225110.6807
44 | 2592197.6609 | 1225112.8507
45 | 2592204.3163 | 1224981.8443
46 | 2592205.9761 | 1225001.3924
47 | 2592233.5165 | 1224981.1617
48 | 2592203.3366 | 1224969.6252
49 | 2592205.719 | 1225012.6109
50 | 2592205.966 | 1225005.3811
51 | 2592269.1091 | 1224981.1191
52 | 2592244.2139 | 1224981.169
53 | 2592303.7441 | 1224980.8575
54 | 2592287.1884 | 1224995.7674
55 | 2592329.1511 | 1224982.6913
56 | 2592220.5612 | 1225050.2184
57 | 2592317.3986 | 1224970.3341
58 | 2592366.7564 | 1224984.1553
59 | 2592379.2804 | 1224986.8085
60 | 2592402.5375 | 1224978.0249
61 | 2592387.0899 | 1224988.4629
62 | 2592286.3517 | 1224949.81
63 | 2592309.0963 | 1224965.0337
64 | 2592284.4387 | 1224948.6789
65 | 2592252.1558 | 1224906.3785
66 | 2592251.4923 | 1224891.2291
67 | 2592359.7428 | 1224856.5877
68 | 2592363.3089 | 1224860.3429
69 | 2592251.3194 | 1224874.2528
70 | 2592231.053 | 1224872.2561
71 | 2592260.4562 | 1224875.6749
72 | 2592238.0065 | 1224840.8937
73 | 2592202.8171 | 1224932.2264
74 | 2592326.2887 | 1224928.1195
75 | 2592334.1701 | 1224864.2436
76 | 2592333.3127 | 1224868.2749
77 | 2592334.4668 | 1224862.8485
78 | 2592298.9941 | 1224913.6911

## line_std_types
| c_nf_per_km | r_ohm_per_km | x_ohm_per_km | max_i_ka | type | q_mm2 | alpha | voltage_rating
NAYY 4x50 SE | 210 | 0.642 | 0.083 | 0.142 | cs | 50 | 0.00403 | LV
NAYY 4x120 SE | 264 | 0.225 | 0.08 | 0.242 | cs | 120 | 0.00403 | LV
NAYY 4x150 SE | 261 | 0.208 | 0.08 | 0.27 | cs | 150 | 0.00403 | LV
NA2XS2Y 1x95 RM/25 12/20 kV | 216 | 0.313 | 0.132 | 0.252 | cs | 95 | 0.00403 | MV
NA2XS2Y 1x185 RM/25 12/20 kV | 273 | 0.161 | 0.117 | 0.362 | cs | 185 | 0.00403 | MV
NA2XS2Y 1x240 RM/25 12/20 kV | 304 | 0.122 | 0.112 | 0.421 | cs | 240 | 0.00403 | MV
NA2XS2Y 1x95 RM/25 6/10 kV | 315 | 0.313 | 0.123 | 0.249 | cs | 95 | 0.00403 | MV
NA2XS2Y 1x185 RM/25 6/10 kV | 406 | 0.161 | 0.11 | 0.358 | cs | 185 | 0.00403 | MV
NA2XS2Y 1x240 RM/25 6/10 kV | 456 | 0.122 | 0.105 | 0.416 | cs | 240 | 0.00403 | MV
NA2XS2Y 1x150 RM/25 12/20 kV | 250 | 0.206 | 0.116 | 0.319 | cs | 150 | 0.00403 | MV
NA2XS2Y 1x120 RM/25 12/20 kV | 230 | 0.253 | 0.119 | 0.283 | cs | 120 | 0.00403 | MV
NA2XS2Y 1x70 RM/25 12/20 kV | 190 | 0.443 | 0.132 | 0.22 | cs | 70 | 0.00403 | MV
NA2XS2Y 1x150 RM/25 6/10 kV | 360 | 0.206 | 0.11 | 0.315 | cs | 150 | 0.00403 | MV
NA2XS2Y 1x120 RM/25 6/10 kV | 340 | 0.253 | 0.113 | 0.28 | cs | 120 | 0.00403 | MV
NA2XS2Y 1x70 RM/25 6/10 kV | 280 | 0.443 | 0.123 | 0.217 | cs | 70 | 0.00403 | MV
N2XS(FL)2Y 1x120 RM/35 64/110 kV | 112 | 0.153 | 0.166 | 0.366 | cs | 120 | 0.00393 | HV
N2XS(FL)2Y 1x185 RM/35 64/110 kV | 125 | 0.099 | 0.156 | 0.457 | cs | 185 | 0.00393 | HV
N2XS(FL)2Y 1x240 RM/35 64/110 kV | 135 | 0.075 | 0.149 | 0.526 | cs | 240 | 0.00393 | HV
N2XS(FL)2Y 1x300 RM/35 64/110 kV | 144 | 0.06 | 0.144 | 0.588 | cs | 300 | 0.00393 | HV
15-AL1/3-ST1A 0.4 | 11 | 1.8769 | 0.35 | 0.105 | ol | 16 | 0.00403 | LV
24-AL1/4-ST1A 0.4 | 11.25 | 1.2012 | 0.335 | 0.14 | ol | 24 | 0.00403 | LV
48-AL1/8-ST1A 0.4 | 12.2 | 0.5939 | 0.3 | 0.21 | ol | 48 | 0.00403 | LV
94-AL1/15-ST1A 0.4 | 13.2 | 0.306 | 0.29 | 0.35 | ol | 94 | 0.00403 | LV
34-AL1/6-ST1A 10.0 | 9.7 | 0.8342 | 0.36 | 0.17 | ol | 34 | 0.00403 | MV
48-AL1/8-ST1A 10.0 | 10.1 | 0.5939 | 0.35 | 0.21 | ol | 48 | 0.00403 | MV
70-AL1/11-ST1A 10.0 | 10.4 | 0.4132 | 0.339 | 0.29 | ol | 70 | 0.00403 | MV
94-AL1/15-ST1A 10.0 | 10.75 | 0.306 | 0.33 | 0.35 | ol | 94 | 0.00403 | MV
122-AL1/20-ST1A 10.0 | 11.1 | 0.2376 | 0.323 | 0.41 | ol | 122 | 0.00403 | MV
149-AL1/24-ST1A 10.0 | 11.25 | 0.194 | 0.315 | 0.47 | ol | 149 | 0.00403 | MV
34-AL1/6-ST1A 20.0 | 9.15 | 0.8342 | 0.382 | 0.17 | ol | 34 | 0.00403 | MV
48-AL1/8-ST1A 20.0 | 9.5 | 0.5939 | 0.372 | 0.21 | ol | 48 | 0.00403 | MV
70-AL1/11-ST1A 20.0 | 9.7 | 0.4132 | 0.36 | 0.29 | ol | 70 | 0.00403 | MV
94-AL1/15-ST1A 20.0 | 10 | 0.306 | 0.35 | 0.35 | ol | 94 | 0.00403 | MV
122-AL1/20-ST1A 20.0 | 10.3 | 0.2376 | 0.344 | 0.41 | ol | 122 | 0.00403 | MV
149-AL1/24-ST1A 20.0 | 10.5 | 0.194 | 0.337 | 0.47 | ol | 149 | 0.00403 | MV
184-AL1/30-ST1A 20.0 | 10.75 | 0.1571 | 0.33 | 0.535 | ol | 184 | 0.00403 | MV
243-AL1/39-ST1A 20.0 | 11 | 0.1188 | 0.32 | 0.645 | ol | 243 | 0.00403 | MV
48-AL1/8-ST1A 110.0 | 8 | 0.5939 | 0.46 | 0.21 | ol | 48 | 0.00403 | HV
70-AL1/11-ST1A 110.0 | 8.4 | 0.4132 | 0.45 | 0.29 | ol | 70 | 0.00403 | HV
94-AL1/15-ST1A 110.0 | 8.65 | 0.306 | 0.44 | 0.35 | ol | 94 | 0.00403 | HV
122-AL1/20-ST1A 110.0 | 8.5 | 0.2376 | 0.43 | 0.41 | ol | 122 | 0.00403 | HV
149-AL1/24-ST1A 110.0 | 8.75 | 0.194 | 0.41 | 0.47 | ol | 149 | 0.00403 | HV
184-AL1/30-ST1A 110.0 | 8.8 | 0.1571 | 0.4 | 0.535 | ol | 184 | 0.00403 | HV
243-AL1/39-ST1A 110.0 | 9 | 0.1188 | 0.39 | 0.645 | ol | 243 | 0.00403 | HV
305-AL1/39-ST1A 110.0 | 9.2 | 0.0949 | 0.38 | 0.74 | ol | 305 | 0.00403 | HV
490-AL1/64-ST1A 110.0 | 9.75 | 0.059 | 0.37 | 0.96 | ol | 490 | 0.00403 | HV
679-AL1/86-ST1A 110.0 | 9.95 | 0.042 | 0.36 | 1.15 | ol | 679 | 0.00403 | HV
490-AL1/64-ST1A 220.0 | 10 | 0.059 | 0.285 | 0.96 | ol | 490 | 0.00403 | HV
679-AL1/86-ST1A 220.0 | 11.7 | 0.042 | 0.275 | 1.15 | ol | 679 | 0.00403 | HV
490-AL1/64-ST1A 380.0 | 11 | 0.059 | 0.253 | 0.96 | ol | 490 | 0.00403 | HV
679-AL1/86-ST1A 380.0 | 14.6 | 0.042 | 0.25 | 1.15 | ol | 679 | 0.00403 | HV

## trafo_std_types
| i0_percent | pfe_kw | vkr_percent | sn_mva | vn_lv_kv | vn_hv_kv | vk_percent | shift_degree | vector_group | tap_side | tap_neutral | tap_min | tap_max | tap_step_degree | tap_step_percent | tap_phase_shifter
160 MVA 380/110 kV | 0.06 | 60 | 0.25 | 160 | 110 | 380 | 12.2 | 0 | Yy0 | hv | 0 | -9 | 9 | 0 | 1.5 | FALSE
100 MVA 220/110 kV | 0.06 | 55 | 0.26 | 100 | 110 | 220 | 12 | 0 | Yy0 | hv | 0 | -9 | 9 | 0 | 1.5 | FALSE
63 MVA 110/20 kV | 0.04 | 22 | 0.32 | 63 | 20 | 110 | 18 | 150 | YNd5 | hv | 0 | -9 | 9 | 0 | 1.5 | FALSE
40 MVA 110/20 kV | 0.05 | 18 | 0.34 | 40 | 20 | 110 | 16.2 | 150 | YNd5 | hv | 0 | -9 | 9 | 0 | 1.5 | FALSE
25 MVA 110/20 kV | 0.07 | 14 | 0.41 | 25 | 20 | 110 | 12 | 150 | YNd5 | hv | 0 | -9 | 9 | 0 | 1.5 | FALSE
63 MVA 110/10 kV | 0.04 | 22 | 0.32 | 63 | 10 | 110 | 18 | 150 | YNd5 | hv | 0 | -9 | 9 | 0 | 1.5 | FALSE
40 MVA 110/10 kV | 0.05 | 18 | 0.34 | 40 | 10 | 110 | 16.2 | 150 | YNd5 | hv | 0 | -9 | 9 | 0 | 1.5 | FALSE
25 MVA 110/10 kV | 0.07 | 14 | 0.41 | 25 | 10 | 110 | 12 | 150 | YNd5 | hv | 0 | -9 | 9 | 0 | 1.5 | FALSE
0.25 MVA 20/0.4 kV | 0.32 | 0.8 | 1.44 | 0.25 | 0.4 | 20 | 6 | 150 | Yzn5 | hv | 0 | -2 | 2 | 0 | 2.5 | FALSE
0.4 MVA 20/0.4 kV | 0.3375 | 1.35 | 1.425 | 0.4 | 0.4 | 20 | 6 | 150 | Dyn5 | hv | 0 | -2 | 2 | 0 | 2.5 | FALSE
0.63 MVA 20/0.4 kV | 0.2619 | 1.65 | 1.206 | 0.63 | 0.4 | 20 | 6 | 150 | Dyn5 | hv | 0 | -2 | 2 | 0 | 2.5 | FALSE
0.25 MVA 10/0.4 kV | 0.24 | 0.6 | 1.2 | 0.25 | 0.4 | 10 | 4 | 150 | Dyn5 | hv | 0 | -2 | 2 | 0 | 2.5 | FALSE
0.4 MVA 10/0.4 kV | 0.2375 | 0.95 | 1.325 | 0.4 | 0.4 | 10 | 4 | 150 | Dyn5 | hv | 0 | -2 | 2 | 0 | 2.5 | FALSE
0.63 MVA 10/0.4 kV | 0.1873 | 1.18 | 1.0794 | 0.63 | 0.4 | 10 | 4 | 150 | Dyn5 | hv | 0 | -2 | 2 | 0 | 2.5 | FALSE

## trafo3w_std_types
| sn_hv_mva | sn_mv_mva | sn_lv_mva | vn_hv_kv | vn_mv_kv | vn_lv_kv | vk_hv_percent | vk_mv_percent | vk_lv_percent | vkr_hv_percent | vkr_mv_percent | vkr_lv_percent | pfe_kw | i0_percent | shift_mv_degree | shift_lv_degree | vector_group | tap_side | tap_neutral | tap_min | tap_max | tap_step_percent
63/25/38 MVA 110/20/10 kV | 63 | 25 | 38 | 110 | 20 | 10 | 10.4 | 10.4 | 10.4 | 0.28 | 0.32 | 0.35 | 35 | 0.89 | 0 | 0 | YN0yn0yn0 | hv | 0 | -10 | 10 | 1.2
63/25/38 MVA 110/10/10 kV | 63 | 25 | 38 | 110 | 10 | 10 | 10.4 | 10.4 | 10.4 | 0.28 | 0.32 | 0.35 | 35 | 0.89 | 0 | 0 | YN0yn0yn0 | hv | 0 | -10 | 10 | 1.2

## fuse_std_types
| fuse_type | i_rated_a | t_avg | t_min | t_total | x_avg | x_min | x_total
HV 100A | HV 100A | 100 | 0 | [10.0, 3.64, 0.854, 0.281, 0.1, 0.0531, 0.022, 0.01] | [10.0, 4.267, 1.21, 0.403, 0.1, 0.058, 0.022, 0.01] | 0 | [300.0, 350.0, 450.0, 550.0, 700.0, 850.0, 1200.0, 1752.0] | [600.0, 700.0, 900.0, 1150.0, 1665.0, 2000.0, 3000.0, 4313.0]
HV 10A | HV 10A | 10 | 0 | [10.0, 1675.0, 0.344, 0.156, 0.1, 0.0417, 0.0171, 0.01] | [10.0, 1.3, 0.3, 0.155, 0.1, 0.0555, 0.023, 0.01] | 0 | [30.0, 32.0, 35.0, 37.0, 39.0, 50.0, 70.0, 88.0] | [60.0, 70.0, 80.0, 87.0, 94.0, 110.0, 150.0, 216.0]
HV 125A | HV 125A | 125 | 0 | [10.0, 1.82, 0.344, 0.1, 0.0467, 0.0269, 0.01] | [10.0, 2.478, 0.426, 0.1, 0.0427, 0.0211, 0.01] | 0 | [375.0, 500.0, 700.0, 925.0, 1200.0, 1500.0, 2341.0] | [750.0, 1000.0, 1500.0, 2200.0, 3000.0, 4000.0, 5765.0]
HV 160A | HV 160A | 160 | 0 | [10.0, 4.15, 1.03, 0.198, 0.1, 0.051, 0.0172, 0.01] | [10.0, 2.3, 0.734, 0.274, 0.1, 0.046, 0.0177, 0.01] | 0 | [480.0, 550.0, 700.0, 1000.0, 1260.0, 1600.0, 2500.0, 3227.0] | [960.0, 1300.0, 1700.0, 2200.0, 2996.0, 4000.0, 6000.0, 7946.0]
HV 16A | HV 16A | 16 | 0 | [10.0, 0.352, 0.164, 0.1, 0.0649, 0.0342, 0.01] | [10.0, 2.34, 0.722, 0.181, 0.1, 0.055, 0.0296, 0.01] | 0 | [48.0, 60.0, 65.0, 71.0, 80.0, 100.0, 162.0] | [96.0, 110.0, 125.0, 150.0, 168.0, 200.0, 250.0, 398.0]
HV 200A | HV 200A | 200 | 0 | [10.0, 4.267, 1.21, 0.403, 0.1, 0.058, 0.022, 0.01] | [10.0, 3.73, 1.654, 0.328, 0.1, 0.0531, 0.019, 0.01] | 0 | [600.0, 700.0, 900.0, 1150.0, 1665.0, 2000.0, 3000.0, 4313.0] | [1200.0, 1500.0, 1800.0, 2700.0, 3960.0, 5000.0, 7500.0, 10620.0]
HV 20A | HV 20A | 20 | 0 | [10.0, 1.3, 0.3, 0.155, 0.1, 0.0555, 0.023, 0.01] | [10.0, 1.3, 0.161, 0.1, 0.0611, 0.0399, 0.0141, 0.01] | 0 | [60.0, 70.0, 80.0, 87.0, 94.0, 110.0, 150.0, 216.0] | [120.0, 150.0, 200.0, 223.0, 260.0, 300.0, 450.0, 532.0]
HV 25A | HV 25A | 25 | 0 | [10.0, 2.512, 0.833, 0.299, 0.1, 0.0372, 0.0223, 0.01] | [10.0, 3.125, 0.597, 0.198, 0.1, 0.0378, 0.022, 0.01] | 0 | [75.0, 82.0, 90.0, 100.0, 124.0, 170.0, 200.0, 289.0] | [150.0, 170.0, 210.0, 250.0, 294.0, 400.0, 500.0, 711.0]
HV 31.5A | HV 31.5A | 31.5 | 0 | [10.0, 2.34, 0.722, 0.181, 0.1, 0.055, 0.0296, 0.01] | [10.0, 2.84, 0.368, 0.164, 0.1, 0.0621, 0.0378, 0.0195, 0.01] | 0 | [95.0, 110.0, 125.0, 150.0, 165.0, 200.0, 250.0, 390.0] | [189.0, 220.0, 300.0, 350.0, 393.0, 450.0, 530.0, 700.0, 960.0]
HV 40A | HV 40A | 40 | 0 | [10.0, 1.3, 0.161, 0.1, 0.0611, 0.0399, 0.0141, 0.01] | [10.0, 2.05, 0.369, 0.198, 0.1, 0.051, 0.0298, 0.01] | 0 | [120.0, 150.0, 200.0, 223.0, 260.0, 300.0, 450.0, 532.0] | [240.0, 300.0, 400.0, 450.0, 530.0, 650.0, 800.0, 1311.0]
HV 50A | HV 50A | 50 | 0 | [10.0, 3.215, 0.597, 0.198, 0.1, 0.0378, 0.022, 0.01] | [10.0, 3.64, 0.854, 0.281, 0.1, 0.0531, 0.022, 0.01] | 0 | [150.0, 170.0, 210.0, 250.0, 294.0, 400.0, 500.0, 711.0] | [300.0, 350.0, 450.0, 550.0, 700.0, 850.0, 1200.0, 1752.0]
HV 6.3A | HV 6.3A | 6.3 | 0 | [10.0, 1.39, 0.344, 0.168, 0.1, 0.056, 0.0263, 0.01] | [10.0, 1.711, 0.516, 0.198, 0.1, 0.0634, 0.0303, 0.01] | 0 | [19.0, 19.5, 20.4, 20.8, 22.0, 25.0, 32.0, 48.0] | [38.0, 40.0, 43.0, 48.0, 53.0, 60.0, 75.0, 118.0]
HV 63A | HV 63A | 63 | 0 | [10.0, 2.84, 0.368, 0.164, 0.1, 0.0621, 0.0378, 0.0195, 0.01] | [10.0, 1.82, 0.344, 0.1, 0.0467, 0.0269, 0.01] | 0 | [189.0, 220.0, 300.0, 350.0, 393.0, 450.0, 530.0, 700.0, 961.0] | [378.0, 500.0, 700.0, 934.0, 1200.0, 1500.0, 2366.0]
HV 80A | HV 80A | 80 | 0 | [10.0, 2.05, 0.369, 0.198, 0.1, 0.051, 0.0298, 0.01] | [10.0, 4.15, 1.03, 0.198, 0.1, 0.051, 0.0172, 0.01] | 0 | [240.0, 300.0, 400.0, 450.0, 530.0, 650.0, 800.0, 1311.0] | [480.0, 550.0, 700.0, 1000.0, 1260.0, 1600.0, 2500.0, 3227.0]
Siemens NH-1-100 | Siemens NH-1-100 | 100 | [5400.0, 2000.0, 400.0, 20.0, 1.0, 0.2, 0.012, 0.004] | 0 | 0 | [150.0, 190.0, 250.0, 430.0, 900.0, 1250.0, 2700.0, 3600.0] | 0 | 0
Siemens NH-1-125 | Siemens NH-1-125 | 125 | [4800.0, 120.0, 7.0, 0.1, 0.004] | 0 | 0 | [180.0, 400.0, 740.0, 2000.0, 4250.0] | 0 | 0
Siemens NH-1-16 | Siemens NH-1-16 | 16 | [4000.0, 400.0, 2.0, 0.1, 0.04, 0.01] | 0 | 0 | [26.0, 35.0, 75.0, 150.0, 200.0, 300.0] | 0 | 0
Siemens NH-1-160 | Siemens NH-1-160 | 160 | [4800.0, 120.0, 7.0, 0.1, 0.004] | 0 | 0 | [210.0, 500.0, 900.0, 2300.0, 5000.0] | 0 | 0
Siemens NH-1-25 | Siemens NH-1-25 | 25 | [4000.0, 1000.0, 10.0, 0.2, 0.02, 0.01] | 0 | 0 | [40.0, 50.0, 100.0, 210.0, 400.0, 500.0] | 0 | 0
Siemens NH-1-50 | Siemens NH-1-50 | 50 | [4000.0, 40.0, 4.0, 1.0, 0.02, 0.01] | 0 | 0 | [86.0, 200.0, 300.0, 400.0, 1000.0, 1280.0] | 0 | 0
Siemens NH-1-63 | Siemens NH-1-63 | 63 | [4000.0, 100.0, 10.0, 2.0, 0.04, 0.01] | 0 | 0 | [100.0, 200.0, 300.0, 400.0, 1000.0, 1500.0] | 0 | 0
Siemens NH-1-80 | Siemens NH-1-80 | 80 | [4800.0, 120.0, 7.0, 0.1, 0.01] | 0 | 0 | [150.58, 250.0, 450.0, 1150.0, 2470.0] | 0 | 0
Siemens NH-2-1000 | Siemens NH-2-1000 | 1000 | [4800.0, 120.0, 7.0, 0.1, 0.004] | 0 | 0 | [1900.0, 3500.0, 8400.0, 24000.0, 52000.0] | 0 | 0
Siemens NH-2-200 | Siemens NH-2-200 | 200 | [4800.0, 120.0, 7.0, 0.1, 0.004] | 0 | 0 | [280.0, 650.0, 1200.0, 3000.0, 7000.0] | 0 | 0
Siemens NH-2-224 | Siemens NH-2-224 | 224 | [4800.0, 120.0, 7.0, 0.2, 0.04, 0.004] | 0 | 0 | [400.0, 750.0, 1453.0, 3025.0, 4315.0, 7600.0] | 0 | 0
Siemens NH-2-250 | Siemens NH-2-250 | 250 | [4800.0, 120.0, 7.0, 0.1, 0.004] | 0 | 0 | [450.0, 800.0, 1650.0, 4000.0, 8500.0] | 0 | 0
Siemens NH-2-315 | Siemens NH-2-315 | 315 | [4800.0, 120.0, 7.0, 0.1, 0.004] | 0 | 0 | [550.0, 920.0, 1900.0, 5000.0, 11000.0] | 0 | 0
Siemens NH-2-355 | Siemens NH-2-355 | 355 | [4800.0, 120.0, 6.0, 0.1, 0.004] | 0 | 0 | [650.0, 1116.27, 2350.0, 5840.0, 12790.0] | 0 | 0
Siemens NH-2-400 | Siemens NH-2-400 | 400 | [4800.0, 120.0, 7.0, 0.1, 0.004] | 0 | 0 | [720.0, 1350.0, 2800.0, 6500.0, 15000.0] | 0 | 0
Siemens NH-2-425 | Siemens NH-2-425 | 425 | [4800.0, 120.0, 7.0, 0.1, 0.004] | 0 | 0 | [850.0, 1500.0, 3050.0, 7500.0, 16500.0] | 0 | 0
Siemens NH-2-630 | Siemens NH-2-630 | 630 | [4800.0, 120.0, 7.0, 0.1, 0.004] | 0 | 0 | [1200.0, 2000.0, 4800.0, 12000.0, 26000.0] | 0 | 0

## dtypes
| element | column | dtype
0 | bus | name | object
1 | bus | vn_kv | float64
2 | bus | type | object
3 | bus | zone | object
4 | bus | in_service | bool
5 | load | name | object
6 | load | bus | uint32
7 | load | p_mw | float64
8 | load | q_mvar | float64
9 | load | const_z_percent | float64
10 | load | const_i_percent | float64
11 | load | sn_mva | float64
12 | load | scaling | float64
13 | load | in_service | bool
14 | load | type | object
15 | ext_grid | name | object
16 | ext_grid | bus | uint32
17 | ext_grid | vm_pu | float64
18 | ext_grid | va_degree | float64
19 | ext_grid | slack_weight | float64
20 | ext_grid | in_service | bool
21 | line | name | object
22 | line | std_type | object
23 | line | from_bus | uint32
24 | line | to_bus | uint32
25 | line | length_km | float64
26 | line | r_ohm_per_km | float64
27 | line | x_ohm_per_km | float64
28 | line | c_nf_per_km | float64
29 | line | g_us_per_km | float64
30 | line | max_i_ka | float64
31 | line | df | float64
32 | line | parallel | uint32
33 | line | type | object
34 | line | in_service | bool
35 | trafo | name | object
36 | trafo | std_type | object
37 | trafo | hv_bus | uint32
38 | trafo | lv_bus | uint32
39 | trafo | sn_mva | float64
40 | trafo | vn_hv_kv | float64
41 | trafo | vn_lv_kv | float64
42 | trafo | vk_percent | float64
43 | trafo | vkr_percent | float64
44 | trafo | pfe_kw | float64
45 | trafo | i0_percent | float64
46 | trafo | shift_degree | float64
47 | trafo | tap_side | object
48 | trafo | tap_neutral | int32
49 | trafo | tap_min | int32
50 | trafo | tap_max | int32
51 | trafo | tap_step_percent | float64
52 | trafo | tap_step_degree | float64
53 | trafo | tap_pos | int32
54 | trafo | tap_phase_shifter | bool
55 | trafo | parallel | uint32
56 | trafo | df | float64
57 | trafo | in_service | bool
58 | line_geodata | coords | object
59 | bus_geodata | x | float64
60 | bus_geodata | y | float64
61 | bus_geodata | coords | object

## parameters
| version | format_version | converged | OPF_converged | name | f_hz | sn_mva
0 | 2.14.6 | 2.14.0 | FALSE | FALSE |  | 50 | 1