## bus
| name | vn_kv | type | zone | in_service
0 | bus_LV_392-6_0_3_node_0 | 0.4 | n |  | TRUE
1 | bus_LV_392-6_0_3_node_1 | 0.4 | n |  | TRUE
2 | bus_LV_392-6_0_3_node_2 | 0.4 | n |  | TRUE
3 | bus_LV_392-6_0_3_node_3 | 0.4 | n |  | TRUE
4 | bus_LV_392-6_0_3_node_4 | 0.4 | n |  | TRUE
5 | bus_LV_392-6_0_3_node_81 | 0.4 | n |  | TRUE
6 | bus_LV_392-6_0_3_node_9 | 0.4 | n |  | TRUE
7 | bus_LV_392-6_0_3_node_16 | 0.4 | n |  | TRUE
8 | bus_LV_392-6_0_3_node_7 | 0.4 | n |  | TRUE
9 | bus_LV_392-6_0_3_node_5 | 0.4 | n |  | TRUE
10 | bus_LV_392-6_0_3_node_6 | 0.4 | n |  | TRUE
11 | bus_LV_392-6_0_3_node_8 | 0.4 | n |  | TRUE
12 | bus_LV_392-6_0_3_node_10 | 0.4 | n |  | TRUE
13 | bus_LV_392-6_0_3_node_43 | 0.4 | n |  | TRUE
14 | bus_LV_392-6_0_3_node_40 | 0.4 | n |  | TRUE
15 | bus_LV_392-6_0_3_node_99 | 0.4 | n |  | TRUE
16 | bus_LV_392-6_0_3_node_52 | 0.4 | n |  | TRUE
17 | bus_LV_392-6_0_3_node_80 | 0.4 | n |  | TRUE
18 | bus_LV_392-6_0_3_node_41 | 0.4 | n |  | TRUE
19 | bus_LV_392-6_0_3_node_100 | 0.4 | n |  | TRUE
20 | bus_LV_392-6_0_3_node_107 | 0.4 | n |  | TRUE
21 | bus_LV_392-6_0_3_node_11 | 0.4 | n |  | TRUE
22 | bus_LV_392-6_0_3_node_12 | 0.4 | n |  | TRUE
23 | bus_LV_392-6_0_3_node_13 | 0.4 | n |  | TRUE
24 | bus_LV_392-6_0_3_node_24 | 0.4 | n |  | TRUE
25 | bus_LV_392-6_0_3_node_22 | 0.4 | n |  | TRUE
26 | bus_LV_392-6_0_3_node_14 | 0.4 | n |  | TRUE
27 | bus_LV_392-6_0_3_node_15 | 0.4 | n |  | TRUE
28 | bus_LV_392-6_0_3_node_17 | 0.4 | n |  | TRUE
29 | bus_LV_392-6_0_3_node_18 | 0.4 | n |  | TRUE
30 | bus_LV_392-6_0_3_node_19 | 0.4 | n |  | TRUE
31 | bus_LV_392-6_0_3_node_20 | 0.4 | n |  | TRUE
32 | bus_LV_392-6_0_3_node_21 | 0.4 | n |  | TRUE
33 | bus_LV_392-6_0_3_node_82 | 0.4 | n |  | TRUE
34 | bus_LV_392-6_0_3_node_92 | 0.4 | n |  | TRUE
35 | bus_LV_392-6_0_3_node_83 | 0.4 | n |  | TRUE
36 | bus_LV_392-6_0_3_node_97 | 0.4 | n |  | TRUE
37 | bus_LV_392-6_0_3_node_23 | 0.4 | n |  | TRUE
38 | bus_LV_392-6_0_3_node_25 | 0.4 | n |  | TRUE
39 | bus_LV_392-6_0_3_node_91 | 0.4 | n |  | TRUE
40 | bus_LV_392-6_0_3_node_39 | 0.4 | n |  | TRUE
41 | bus_LV_392-6_0_3_node_26 | 0.4 | n |  | TRUE
42 | bus_LV_392-6_0_3_node_27 | 0.4 | n |  | TRUE
43 | bus_LV_392-6_0_3_node_28 | 0.4 | n |  | TRUE
44 | bus_LV_392-6_0_3_node_51 | 0.4 | n |  | TRUE
45 | bus_LV_392-6_0_3_node_29 | 0.4 | n |  | TRUE
46 | bus_LV_392-6_0_3_node_30 | 0.4 | n |  | TRUE
47 | bus_LV_392-6_0_3_node_31 | 0.4 | n |  | TRUE
48 | bus_LV_392-6_0_3_node_32 | 0.4 | n |  | TRUE
49 | bus_LV_392-6_0_3_node_33 | 0.4 | n |  | TRUE
50 | bus_LV_392-6_0_3_node_34 | 0.4 | n |  | TRUE
51 | bus_LV_392-6_0_3_node_65 | 0.4 | n |  | TRUE
52 | bus_LV_392-6_0_3_node_37 | 0.4 | n |  | TRUE
53 | bus_LV_392-6_0_3_node_35 | 0.4 | n |  | TRUE
54 | bus_LV_392-6_0_3_node_58 | 0.4 | n |  | TRUE
55 | bus_LV_392-6_0_3_node_66 | 0.4 | n |  | TRUE
56 | bus_LV_392-6_0_3_node_44 | 0.4 | n |  | TRUE
57 | bus_LV_392-6_0_3_node_36 | 0.4 | n |  | TRUE
58 | bus_LV_392-6_0_3_node_59 | 0.4 | n |  | TRUE
59 | bus_LV_392-6_0_3_node_38 | 0.4 | n |  | TRUE
60 | bus_LV_392-6_0_3_node_89 | 0.4 | n |  | TRUE
61 | bus_LV_392-6_0_3_node_45 | 0.4 | n |  | TRUE
62 | bus_LV_392-6_0_3_node_42 | 0.4 | n |  | TRUE
63 | bus_LV_392-6_0_3_node_46 | 0.4 | n |  | TRUE
64 | bus_LV_392-6_0_3_node_47 | 0.4 | n |  | TRUE
65 | bus_LV_392-6_0_3_node_48 | 0.4 | n |  | TRUE
66 | bus_LV_392-6_0_3_node_49 | 0.4 | n |  | TRUE
67 | bus_LV_392-6_0_3_node_96 | 0.4 | n |  | TRUE
68 | bus_LV_392-6_0_3_node_50 | 0.4 | n |  | TRUE
69 | bus_LV_392-6_0_3_node_71 | 0.4 | n |  | TRUE
70 | bus_LV_392-6_0_3_node_62 | 0.4 | n |  | TRUE
71 | bus_LV_392-6_0_3_node_94 | 0.4 | n |  | TRUE
72 | bus_LV_392-6_0_3_node_79 | 0.4 | n |  | TRUE
73 | bus_LV_392-6_0_3_node_69 | 0.4 | n |  | TRUE
74 | bus_LV_392-6_0_3_node_64 | 0.4 | n |  | TRUE
75 | bus_LV_392-6_0_3_node_60 | 0.4 | n |  | TRUE
76 | bus_LV_392-6_0_3_node_76 | 0.4 | n |  | TRUE
77 | bus_LV_392-6_0_3_node_53 | 0.4 | n |  | TRUE
78 | bus_LV_392-6_0_3_node_54 | 0.4 | n |  | TRUE
79 | bus_LV_392-6_0_3_node_55 | 0.4 | n |  | TRUE
80 | bus_LV_392-6_0_3_node_56 | 0.4 | n |  | TRUE
81 | bus_LV_392-6_0_3_node_57 | 0.4 | n |  | TRUE
82 | bus_LV_392-6_0_3_node_73 | 0.4 | n |  | TRUE
83 | bus_LV_392-6_0_3_node_90 | 0.4 | n |  | TRUE
84 | bus_LV_392-6_0_3_node_63 | 0.4 | n |  | TRUE
85 | bus_LV_392-6_0_3_node_74 | 0.4 | n |  | TRUE
86 | bus_LV_392-6_0_3_node_88 | 0.4 | n |  | TRUE
87 | bus_LV_392-6_0_3_node_61 | 0.4 | n |  | TRUE
88 | bus_LV_392-6_0_3_node_67 | 0.4 | n |  | TRUE
89 | bus_LV_392-6_0_3_node_68 | 0.4 | n |  | TRUE
90 | bus_LV_392-6_0_3_node_70 | 0.4 | n |  | TRUE
91 | bus_LV_392-6_0_3_node_72 | 0.4 | n |  | TRUE
92 | bus_LV_392-6_0_3_node_75 | 0.4 | n |  | TRUE
93 | bus_LV_392-6_0_3_node_77 | 0.4 | n |  | TRUE
94 | bus_LV_392-6_0_3_node_78 | 0.4 | n |  | TRUE
95 | bus_LV_392-6_0_3_node_103 | 0.4 | n |  | TRUE
96 | bus_LV_392-6_0_3_node_102 | 0.4 | n |  | TRUE
97 | bus_LV_392-6_0_3_node_104 | 0.4 | n |  | TRUE
98 | bus_LV_392-6_0_3_node_86 | 0.4 | n |  | TRUE
99 | bus_LV_392-6_0_3_node_84 | 0.4 | n |  | TRUE
100 | bus_LV_392-6_0_3_node_85 | 0.4 | n |  | TRUE
101 | bus_LV_392-6_0_3_node_87 | 0.4 | n |  | TRUE
102 | bus_LV_392-6_0_3_node_98 | 0.4 | n |  | TRUE
103 | bus_LV_392-6_0_3_node_93 | 0.4 | n |  | TRUE
104 | bus_MV_310_0_node_29 | 20 | n |  | TRUE

## load
| name | bus | p_mw | q_mvar | const_z_percent | const_i_percent | sn_mva | scaling | in_service | type
0 | LV_392-6_0_3_load_0 | 0 | 0.0090282 | 0.0022627 | 0 | 0 |  | 1 | TRUE | wye
1 | LV_392-6_0_3_load_1 | 1 | 0.010648 | 0.0026687 | 0 | 0 |  | 1 | TRUE | wye
2 | LV_392-6_0_3_load_2 | 2 | 0.0085012 | 0.0021306 | 0 | 0 |  | 1 | TRUE | wye
3 | LV_392-6_0_3_load_3 | 3 | 0.0084082 | 0.0021073 | 0 | 0 |  | 1 | TRUE | wye
4 | LV_392-6_0_3_load_4 | 4 | 0.014018 | 0.0035134 | 0 | 0 |  | 1 | TRUE | wye
5 | LV_392-6_0_3_load_81 | 5 | 0.0082204 | 0.0020602 | 0 | 0 |  | 1 | TRUE | wye
6 | LV_392-6_0_3_load_9 | 6 | 0.0084659 | 0.0021217 | 0 | 0 |  | 1 | TRUE | wye
7 | LV_392-6_0_3_load_16 | 7 | 0.0024331 | 0.00060978 | 0 | 0 |  | 1 | TRUE | wye
8 | LV_392-6_0_3_load_5 | 9 | 0.00434 | 0.0010877 | 0 | 0 |  | 1 | TRUE | wye
9 | LV_392-6_0_3_load_6 | 10 | 0.0080864 | 0.0020266 | 0 | 0 |  | 1 | TRUE | wye
10 | LV_392-6_0_3_load_10 | 12 | 0.0034179 | 0.00085661 | 0 | 0 |  | 1 | TRUE | wye
11 | LV_392-6_0_3_load_40 | 14 | 0.010318 | 0.0025859 | 0 | 0 |  | 1 | TRUE | wye
12 | LV_392-6_0_3_load_99 | 15 | 0.017037 | 0.0042699 | 0 | 0 |  | 1 | TRUE | wye
13 | LV_392-6_0_3_load_52 | 16 | 0.0026468 | 0.00066336 | 0 | 0 |  | 1 | TRUE | wye
14 | LV_392-6_0_3_load_80 | 17 | 0.0060347 | 0.0015124 | 0 | 0 |  | 1 | TRUE | wye
15 | LV_392-6_0_3_load_41 | 18 | 0.0048611 | 0.0012183 | 0 | 0 |  | 1 | TRUE | wye
16 | LV_392-6_0_3_load_100 | 19 | 0.0046293 | 0.0011602 | 0 | 0 |  | 1 | TRUE | wye
17 | LV_392-6_0_3_load_107 | 20 | 0.0025863 | 0.00064818 | 0 | 0 |  | 1 | TRUE | wye
18 | LV_392-6_0_3_load_11 | 21 | 0.0015268 | 0.00038265 | 0 | 0 |  | 1 | TRUE | wye
19 | LV_392-6_0_3_load_12 | 22 | 0.0029697 | 0.00074428 | 0 | 0 |  | 1 | TRUE | wye
20 | LV_392-6_0_3_load_13 | 23 | 0.0017661 | 0.00044263 | 0 | 0 |  | 1 | TRUE | wye
21 | LV_392-6_0_3_load_24 | 24 | 0.0016064 | 0.00040261 | 0 | 0 |  | 1 | TRUE | wye
22 | LV_392-6_0_3_load_22 | 25 | 0.0036366 | 0.00091142 | 0 | 0 |  | 1 | TRUE | wye
23 | LV_392-6_0_3_load_14 | 26 | 0.007138 | 0.0017889 | 0 | 0 |  | 1 | TRUE | wye
24 | LV_392-6_0_3_load_15 | 27 | 0.0066825 | 0.0016748 | 0 | 0 |  | 1 | TRUE | wye
25 | LV_392-6_0_3_load_17 | 28 | 0.0043076 | 0.0010796 | 0 | 0 |  | 1 | TRUE | wye
26 | LV_392-6_0_3_load_18 | 29 | 0.0016951 | 0.00042482 | 0 | 0 |  | 1 | TRUE | wye
27 | LV_392-6_0_3_load_19 | 30 | 0.0032986 | 0.00082671 | 0 | 0 |  | 1 | TRUE | wye
28 | LV_392-6_0_3_load_20 | 31 | 0.0036485 | 0.00091439 | 0 | 0 |  | 1 | TRUE | wye
29 | LV_392-6_0_3_load_82 | 33 | 0.0042081 | 0.0010546 | 0 | 0 |  | 1 | TRUE | wye
30 | LV_392-6_0_3_load_92 | 34 | 0.0020614 | 0.00051663 | 0 | 0 |  | 1 | TRUE | wye
31 | LV_392-6_0_3_load_97 | 36 | 0.0018275 | 0.00045801 | 0 | 0 |  | 1 | TRUE | wye
32 | LV_392-6_0_3_load_23 | 37 | 0.0015876 | 0.0003979 | 0 | 0 |  | 1 | TRUE | wye
33 | LV_392-6_0_3_load_25 | 38 | 0.0016149 | 0.00040472 | 0 | 0 |  | 1 | TRUE | wye
34 | LV_392-6_0_3_load_91 | 39 | 0.0016424 | 0.00041162 | 0 | 0 |  | 1 | TRUE | wye
35 | LV_392-6_0_3_load_39 | 40 | 0.0033057 | 0.00082848 | 0 | 0 |  | 1 | TRUE | wye
36 | LV_392-6_0_3_load_26 | 41 | 0.0064636 | 0.0016199 | 0 | 0 |  | 1 | TRUE | wye
37 | LV_392-6_0_3_load_27 | 42 | 0.0032172 | 0.00080631 | 0 | 0 |  | 1 | TRUE | wye
38 | LV_392-6_0_3_load_28 | 43 | 0.0029709 | 0.00074458 | 0 | 0 |  | 1 | TRUE | wye
39 | LV_392-6_0_3_load_29 | 45 | 0.0031329 | 0.00078518 | 0 | 0 |  | 1 | TRUE | wye
40 | LV_392-6_0_3_load_30 | 46 | 0.002884 | 0.0007228 | 0 | 0 |  | 1 | TRUE | wye
41 | LV_392-6_0_3_load_32 | 48 | 0.0033634 | 0.00084295 | 0 | 0 |  | 1 | TRUE | wye
42 | LV_392-6_0_3_load_34 | 50 | 0.002045 | 0.00051252 | 0 | 0 |  | 1 | TRUE | wye
43 | LV_392-6_0_3_load_65 | 51 | 0.0015478 | 0.00038791 | 0 | 0 |  | 1 | TRUE | wye
44 | LV_392-6_0_3_load_37 | 52 | 0.0026446 | 0.00066279 | 0 | 0 |  | 1 | TRUE | wye
45 | LV_392-6_0_3_load_35 | 53 | 0.0028978 | 0.00072626 | 0 | 0 |  | 1 | TRUE | wye
46 | LV_392-6_0_3_load_58 | 54 | 0.003292 | 0.00082504 | 0 | 0 |  | 1 | TRUE | wye
47 | LV_392-6_0_3_load_66 | 55 | 0.0018053 | 0.00045245 | 0 | 0 |  | 1 | TRUE | wye
48 | LV_392-6_0_3_load_44 | 56 | 0.0025039 | 0.00062753 | 0 | 0 |  | 1 | TRUE | wye
49 | LV_392-6_0_3_load_59 | 58 | 0.0021819 | 0.00054683 | 0 | 0 |  | 1 | TRUE | wye
50 | LV_392-6_0_3_load_38 | 59 | 0.0022092 | 0.00055367 | 0 | 0 |  | 1 | TRUE | wye
51 | LV_392-6_0_3_load_89 | 60 | 0.0061707 | 0.0015465 | 0 | 0 |  | 1 | TRUE | wye
52 | LV_392-6_0_3_load_45 | 61 | 0.004089 | 0.0010248 | 0 | 0 |  | 1 | TRUE | wye
53 | LV_392-6_0_3_load_42 | 62 | 0.01129 | 0.0028296 | 0 | 0 |  | 1 | TRUE | wye
54 | LV_392-6_0_3_load_46 | 63 | 0.0019301 | 0.00048372 | 0 | 0 |  | 1 | TRUE | wye
55 | LV_392-6_0_3_load_47 | 64 | 0.0012373 | 0.00031009 | 0 | 0 |  | 1 | TRUE | wye
56 | LV_392-6_0_3_load_48 | 65 | 0.0014646 | 0.00036707 | 0 | 0 |  | 1 | TRUE | wye
57 | LV_392-6_0_3_load_96 | 67 | 0.0052488 | 0.0013155 | 0 | 0 |  | 1 | TRUE | wye
58 | LV_392-6_0_3_load_50 | 68 | 0.001962 | 0.00049172 | 0 | 0 |  | 1 | TRUE | wye
59 | LV_392-6_0_3_load_71 | 69 | 0.008848 | 0.0022175 | 0 | 0 |  | 1 | TRUE | wye
60 | LV_392-6_0_3_load_94 | 71 | 0.0071041 | 0.0017805 | 0 | 0 |  | 1 | TRUE | wye
61 | LV_392-6_0_3_load_69 | 73 | 0.0038361 | 0.00096141 | 0 | 0 |  | 1 | TRUE | wye
62 | LV_392-6_0_3_load_64 | 74 | 0.0073622 | 0.0018451 | 0 | 0 |  | 1 | TRUE | wye
63 | LV_392-6_0_3_load_60 | 75 | 0.0015815 | 0.00039636 | 0 | 0 |  | 1 | TRUE | wye
64 | LV_392-6_0_3_load_53 | 77 | 0.0063036 | 0.0015798 | 0 | 0 |  | 1 | TRUE | wye
65 | LV_392-6_0_3_load_54 | 78 | 0.027398 | 0.0068666 | 0 | 0 |  | 1 | TRUE | wye
66 | LV_392-6_0_3_load_55 | 79 | 0.0036535 | 0.00091565 | 0 | 0 |  | 1 | TRUE | wye
67 | LV_392-6_0_3_load_56 | 80 | 0.0053465 | 0.00134 | 0 | 0 |  | 1 | TRUE | wye
68 | LV_392-6_0_3_load_57 | 81 | 0.0017437 | 0.00043701 | 0 | 0 |  | 1 | TRUE | wye
69 | LV_392-6_0_3_load_90 | 83 | 0.0028504 | 0.00071439 | 0 | 0 |  | 1 | TRUE | wye
70 | LV_392-6_0_3_load_74 | 85 | 0.0064951 | 0.0016278 | 0 | 0 |  | 1 | TRUE | wye
71 | LV_392-6_0_3_load_88 | 86 | 0.0026085 | 0.00065375 | 0 | 0 |  | 1 | TRUE | wye
72 | LV_392-6_0_3_load_67 | 88 | 0.0065068 | 0.0016307 | 0 | 0 |  | 1 | TRUE | wye
73 | LV_392-6_0_3_load_68 | 89 | 0.0010437 | 0.00026157 | 0 | 0 |  | 1 | TRUE | wye
74 | LV_392-6_0_3_load_70 | 90 | 0.0011351 | 0.00028449 | 0 | 0 |  | 1 | TRUE | wye
75 | LV_392-6_0_3_load_72 | 91 | 0.0061275 | 0.0015357 | 0 | 0 |  | 1 | TRUE | wye
76 | LV_392-6_0_3_load_75 | 92 | 0.003569 | 0.00089447 | 0 | 0 |  | 1 | TRUE | wye
77 | LV_392-6_0_3_load_77 | 93 | 0.00092259 | 0.00023122 | 0 | 0 |  | 1 | TRUE | wye
78 | LV_392-6_0_3_load_103 | 95 | 0.0024087 | 0.00060368 | 0 | 0 |  | 1 | TRUE | wye
79 | LV_392-6_0_3_load_102 | 96 | 0.0010635 | 0.00026653 | 0 | 0 |  | 1 | TRUE | wye
80 | LV_392-6_0_3_load_104 | 97 | 0.00084264 | 0.00021119 | 0 | 0 |  | 1 | TRUE | wye
81 | LV_392-6_0_3_load_86 | 98 | 0.0022949 | 0.00057516 | 0 | 0 |  | 1 | TRUE | wye
82 | LV_392-6_0_3_load_84 | 99 | 0.0025965 | 0.00065074 | 0 | 0 |  | 1 | TRUE | wye
83 | LV_392-6_0_3_load_85 | 100 | 0.0022096 | 0.00055377 | 0 | 0 |  | 1 | TRUE | wye
84 | LV_392-6_0_3_load_87 | 101 | 0.0022948 | 0.00057513 | 0 | 0 |  | 1 | TRUE | wye
85 | LV_392-6_0_3_load_98 | 102 | 0.001607 | 0.00040274 | 0 | 0 |  | 1 | TRUE | wye
86 | LV_392-6_0_3_load_93 | 103 | 0.0032281 | 0.00080904 | 0 | 0 |  | 1 | TRUE | wye

## ext_grid
| name | bus | vm_pu | va_degree | slack_weight | in_service
0 |  | 74 | 1 | 0 | 1 | TRUE

## line
| name | std_type | from_bus | to_bus | length_km | r_ohm_per_km | x_ohm_per_km | c_nf_per_km | g_us_per_km | max_i_ka | df | parallel | type | in_service
0 | LV_392-6_0_3_line_0 |  | 0 | 1 | 0.0055031 | 0.125 | 0.08 | 261 | 0 | 0.364 | 1 | 1 | cs | TRUE
1 | LV_392-6_0_3_line_1 |  | 0 | 2 | 0.013408 | 0.125 | 0.08 | 261 | 0 | 0.364 | 1 | 1 | cs | TRUE
2 | LV_392-6_0_3_line_2 |  | 1 | 3 | 0.0081978 | 0.125 | 0.08 | 261 | 0 | 0.364 | 1 | 1 | cs | TRUE
3 | LV_392-6_0_3_line_3 |  | 2 | 4 | 0.012769 | 0.125 | 0.08 | 261 | 0 | 0.364 | 1 | 1 | cs | TRUE
4 | LV_392-6_0_3_line_4 |  | 3 | 5 | 0.020466 | 0.125 | 0.08 | 261 | 0 | 0.364 | 1 | 1 | cs | TRUE
5 | LV_392-6_0_3_line_5 |  | 4 | 6 | 0.00020816 | 0.125 | 0.08 | 261 | 0 | 0.364 | 1 | 1 | cs | TRUE
6 | LV_392-6_0_3_line_6 |  | 5 | 7 | 0.0164 | 0.125 | 0.08 | 261 | 0 | 0.364 | 1 | 1 | cs | TRUE
7 | LV_392-6_0_3_line_7 |  | 6 | 8 | 0.02037 | 0.125 | 0.08 | 261 | 0 | 0.364 | 1 | 1 | cs | TRUE
8 | LV_392-6_0_3_line_8 |  | 7 | 27 | 0.015545 | 0.125 | 0.08 | 261 | 0 | 0.364 | 1 | 1 | cs | TRUE
9 | LV_392-6_0_3_line_9 |  | 8 | 11 | 0.037383 | 0.125 | 0.08 | 261 | 0 | 0.364 | 1 | 1 | cs | TRUE
10 | LV_392-6_0_3_line_10 |  | 8 | 12 | 0.025272 | 0.125 | 0.08 | 261 | 0 | 0.364 | 1 | 2 | cs | TRUE
11 | LV_392-6_0_3_line_11 |  | 8 | 9 | 0.010951 | 0.125 | 0.08 | 261 | 0 | 0.364 | 1 | 1 | cs | TRUE
12 | LV_392-6_0_3_line_12 |  | 9 | 10 | 0.0084406 | 0.125 | 0.08 | 261 | 0 | 0.364 | 1 | 1 | cs | TRUE
13 | LV_392-6_0_3_line_13 |  | 11 | 13 | 0.019176 | 0.125 | 0.08 | 261 | 0 | 0.364 | 1 | 1 | cs | TRUE
14 | LV_392-6_0_3_line_14 |  | 11 | 14 | 0.025912 | 0.125 | 0.08 | 261 | 0 | 0.364 | 1 | 1 | cs | TRUE
15 | LV_392-6_0_3_line_15 |  | 12 | 15 | 0.00022165 | 0.125 | 0.08 | 261 | 0 | 0.364 | 1 | 3 | cs | TRUE
16 | LV_392-6_0_3_line_16 |  | 13 | 16 | 0.0096485 | 0.125 | 0.08 | 261 | 0 | 0.364 | 1 | 1 | cs | TRUE
17 | LV_392-6_0_3_line_17 |  | 13 | 17 | 0.020224 | 0.125 | 0.08 | 261 | 0 | 0.364 | 1 | 1 | cs | TRUE
18 | LV_392-6_0_3_line_18 |  | 14 | 18 | 0.035561 | 0.125 | 0.08 | 261 | 0 | 0.364 | 1 | 1 | cs | TRUE
19 | LV_392-6_0_3_line_19 |  | 15 | 19 | 0.021886 | 0.125 | 0.08 | 261 | 0 | 0.364 | 1 | 1 | cs | TRUE
20 | LV_392-6_0_3_line_20 |  | 15 | 20 | 0.032833 | 0.125 | 0.08 | 261 | 0 | 0.364 | 1 | 3 | cs | TRUE
21 | LV_392-6_0_3_line_21 |  | 16 | 44 | 0.027436 | 0.125 | 0.08 | 261 | 0 | 0.364 | 1 | 1 | cs | TRUE
22 | LV_392-6_0_3_line_22 |  | 18 | 62 | 0.025803 | 0.125 | 0.08 | 261 | 0 | 0.364 | 1 | 1 | cs | TRUE
23 | LV_392-6_0_3_line_23 |  | 20 | 71 | 0.038684 | 0.125 | 0.08 | 261 | 0 | 0.364 | 1 | 3 | cs | TRUE
24 | LV_392-6_0_3_line_24 |  | 21 | 22 | 0.0045961 | 0.125 | 0.08 | 261 | 0 | 0.364 | 1 | 1 | cs | TRUE
25 | LV_392-6_0_3_line_25 |  | 22 | 23 | 0.001931 | 0.125 | 0.08 | 261 | 0 | 0.364 | 1 | 1 | cs | TRUE
26 | LV_392-6_0_3_line_26 |  | 23 | 24 | 0.016881 | 0.125 | 0.08 | 261 | 0 | 0.364 | 1 | 1 | cs | TRUE
27 | LV_392-6_0_3_line_27 |  | 24 | 25 | 0.0039058 | 0.125 | 0.08 | 261 | 0 | 0.364 | 1 | 1 | cs | TRUE
28 | LV_392-6_0_3_line_28 |  | 25 | 37 | 0.0027394 | 0.125 | 0.08 | 261 | 0 | 0.364 | 1 | 1 | cs | TRUE
29 | LV_392-6_0_3_line_29 |  | 26 | 27 | 0.00080528 | 0.125 | 0.08 | 261 | 0 | 0.364 | 1 | 1 | cs | TRUE
30 | LV_392-6_0_3_line_30 |  | 28 | 29 | 0.011954 | 0.125 | 0.08 | 261 | 0 | 0.364 | 1 | 1 | cs | TRUE
31 | LV_392-6_0_3_line_31 |  | 28 | 30 | 0.026642 | 0.125 | 0.08 | 261 | 0 | 0.364 | 1 | 1 | cs | TRUE
32 | LV_392-6_0_3_line_32 |  | 29 | 31 | 0.021718 | 0.125 | 0.08 | 261 | 0 | 0.364 | 1 | 1 | cs | TRUE
33 | LV_392-6_0_3_line_33 |  | 30 | 32 | 0.0057251 | 0.125 | 0.08 | 261 | 0 | 0.364 | 1 | 1 | cs | TRUE
34 | LV_392-6_0_3_line_34 |  | 31 | 33 | 0.025857 | 0.125 | 0.08 | 261 | 0 | 0.364 | 1 | 1 | cs | TRUE
35 | LV_392-6_0_3_line_35 |  | 32 | 34 | 0.027842 | 0.125 | 0.08 | 261 | 0 | 0.364 | 1 | 1 | cs | TRUE
36 | LV_392-6_0_3_line_36 |  | 33 | 35 | 0.023837 | 0.125 | 0.08 | 261 | 0 | 0.364 | 1 | 1 | cs | TRUE
37 | LV_392-6_0_3_line_37 |  | 34 | 36 | 0.020844 | 0.125 | 0.08 | 261 | 0 | 0.364 | 1 | 1 | cs | TRUE
38 | LV_392-6_0_3_line_38 |  | 35 | 98 | 0.022338 | 0.125 | 0.08 | 261 | 0 | 0.364 | 1 | 1 | cs | TRUE
39 | LV_392-6_0_3_line_39 |  | 35 | 60 | 0.0052973 | 0.125 | 0.08 | 261 | 0 | 0.364 | 1 | 1 | cs | TRUE
40 | LV_392-6_0_3_line_40 |  | 36 | 102 | 0.020557 | 0.125 | 0.08 | 261 | 0 | 0.364 | 1 | 1 | cs | TRUE
41 | LV_392-6_0_3_line_41 |  | 37 | 38 | 0.017647 | 0.125 | 0.08 | 261 | 0 | 0.364 | 1 | 1 | cs | TRUE
42 | LV_392-6_0_3_line_42 |  | 38 | 39 | 0.0067162 | 0.125 | 0.08 | 261 | 0 | 0.364 | 1 | 1 | cs | TRUE
43 | LV_392-6_0_3_line_43 |  | 39 | 40 | 0.024343 | 0.125 | 0.08 | 261 | 0 | 0.364 | 1 | 1 | cs | TRUE
44 | LV_392-6_0_3_line_44 |  | 40 | 57 | 0.013651 | 0.125 | 0.08 | 261 | 0 | 0.364 | 1 | 1 | cs | TRUE
45 | LV_392-6_0_3_line_45 |  | 41 | 42 | 0.025937 | 0.125 | 0.08 | 261 | 0 | 0.364 | 1 | 1 | cs | TRUE
46 | LV_392-6_0_3_line_46 |  | 42 | 43 | 0.0031191 | 0.125 | 0.08 | 261 | 0 | 0.364 | 1 | 1 | cs | TRUE
47 | LV_392-6_0_3_line_47 |  | 43 | 44 | 0.023877 | 0.125 | 0.08 | 261 | 0 | 0.364 | 1 | 1 | cs | TRUE
48 | LV_392-6_0_3_line_48 |  | 45 | 46 | 0.02314 | 0.125 | 0.08 | 261 | 0 | 0.364 | 1 | 1 | cs | TRUE
49 | LV_392-6_0_3_line_49 |  | 45 | 47 | 0.014147 | 0.125 | 0.08 | 261 | 0 | 0.364 | 1 | 1 | cs | TRUE
50 | LV_392-6_0_3_line_50 |  | 46 | 48 | 0.013465 | 0.125 | 0.08 | 261 | 0 | 0.364 | 1 | 1 | cs | TRUE
51 | LV_392-6_0_3_line_51 |  | 47 | 49 | 0.007884 | 0.125 | 0.08 | 261 | 0 | 0.364 | 1 | 1 | cs | TRUE
52 | LV_392-6_0_3_line_52 |  | 47 | 50 | 0.012375 | 0.125 | 0.08 | 261 | 0 | 0.364 | 1 | 1 | cs | TRUE
53 | LV_392-6_0_3_line_53 |  | 48 | 51 | 0.0086624 | 0.125 | 0.08 | 261 | 0 | 0.364 | 1 | 1 | cs | TRUE
54 | LV_392-6_0_3_line_54 |  | 49 | 52 | 0.017469 | 0.125 | 0.08 | 261 | 0 | 0.364 | 1 | 1 | cs | TRUE
55 | LV_392-6_0_3_line_55 |  | 49 | 53 | 0.026613 | 0.125 | 0.08 | 261 | 0 | 0.364 | 1 | 1 | cs | TRUE
56 | LV_392-6_0_3_line_56 |  | 50 | 54 | 0.00043513 | 0.125 | 0.08 | 261 | 0 | 0.364 | 1 | 1 | cs | TRUE
57 | LV_392-6_0_3_line_57 |  | 51 | 55 | 0.016972 | 0.125 | 0.08 | 261 | 0 | 0.364 | 1 | 1 | cs | TRUE
58 | LV_392-6_0_3_line_58 |  | 52 | 56 | 0.020744 | 0.125 | 0.08 | 261 | 0 | 0.364 | 1 | 1 | cs | TRUE
59 | LV_392-6_0_3_line_59 |  | 53 | 57 | 0.02087 | 0.125 | 0.08 | 261 | 0 | 0.364 | 1 | 1 | cs | TRUE
60 | LV_392-6_0_3_line_60 |  | 54 | 58 | 0.031473 | 0.125 | 0.08 | 261 | 0 | 0.364 | 1 | 1 | cs | TRUE
61 | LV_392-6_0_3_line_61 |  | 55 | 88 | 0.0086334 | 0.125 | 0.08 | 261 | 0 | 0.364 | 1 | 1 | cs | TRUE
62 | LV_392-6_0_3_line_62 |  | 56 | 61 | 0.002071 | 0.125 | 0.08 | 261 | 0 | 0.364 | 1 | 1 | cs | TRUE
63 | LV_392-6_0_3_line_63 |  | 57 | 59 | 0.0083307 | 0.125 | 0.08 | 261 | 0 | 0.364 | 1 | 1 | cs | TRUE
64 | LV_392-6_0_3_line_64 |  | 58 | 87 | 0.020385 | 0.125 | 0.08 | 261 | 0 | 0.364 | 1 | 1 | cs | TRUE
65 | LV_392-6_0_3_line_65 |  | 59 | 60 | 0.01142 | 0.125 | 0.08 | 261 | 0 | 0.364 | 1 | 1 | cs | TRUE
66 | LV_392-6_0_3_line_66 |  | 63 | 64 | 0.021328 | 0.125 | 0.08 | 261 | 0 | 0.364 | 1 | 1 | cs | TRUE
67 | LV_392-6_0_3_line_67 |  | 63 | 65 | 0.020623 | 0.125 | 0.08 | 261 | 0 | 0.364 | 1 | 1 | cs | TRUE
68 | LV_392-6_0_3_line_68 |  | 64 | 66 | 0.032445 | 0.125 | 0.08 | 261 | 0 | 0.364 | 1 | 3 | cs | TRUE
69 | LV_392-6_0_3_line_69 |  | 64 | 67 | 0.036986 | 0.125 | 0.08 | 261 | 0 | 0.364 | 1 | 3 | cs | TRUE
70 | LV_392-6_0_3_line_70 |  | 65 | 68 | 0.021545 | 0.125 | 0.08 | 261 | 0 | 0.364 | 1 | 1 | cs | TRUE
71 | LV_392-6_0_3_line_71 |  | 66 | 69 | 0.024056 | 0.125 | 0.08 | 261 | 0 | 0.364 | 1 | 1 | cs | TRUE
72 | LV_392-6_0_3_line_72 |  | 66 | 70 | 0.017868 | 0.125 | 0.08 | 261 | 0 | 0.364 | 1 | 3 | cs | TRUE
73 | LV_392-6_0_3_line_73 |  | 67 | 71 | 0.0040153 | 0.125 | 0.08 | 261 | 0 | 0.364 | 1 | 3 | cs | TRUE
74 | LV_392-6_0_3_line_74 |  | 68 | 72 | 0.017384 | 0.125 | 0.08 | 261 | 0 | 0.364 | 1 | 1 | cs | TRUE
75 | LV_392-6_0_3_line_75 |  | 69 | 73 | 0.0047551 | 0.125 | 0.08 | 261 | 0 | 0.364 | 1 | 1 | cs | TRUE
76 | LV_392-6_0_3_line_76 |  | 70 | 74 | 0.0241 | 0.125 | 0.08 | 261 | 0 | 0.364 | 1 | 3 | cs | TRUE
77 | LV_392-6_0_3_line_77 |  | 70 | 75 | 0.041939 | 0.125 | 0.08 | 261 | 0 | 0.364 | 1 | 3 | cs | TRUE
78 | LV_392-6_0_3_line_78 |  | 71 | 103 | 0.0082854 | 0.125 | 0.08 | 261 | 0 | 0.364 | 1 | 1 | cs | TRUE
79 | LV_392-6_0_3_line_79 |  | 72 | 76 | 0.035135 | 0.125 | 0.08 | 261 | 0 | 0.364 | 1 | 1 | cs | TRUE
80 | LV_392-6_0_3_line_80 |  | 73 | 89 | 0.029325 | 0.125 | 0.08 | 261 | 0 | 0.364 | 1 | 1 | cs | TRUE
81 | LV_392-6_0_3_line_81 |  | 75 | 87 | 0.0020134 | 0.125 | 0.08 | 261 | 0 | 0.364 | 1 | 2 | cs | TRUE
82 | LV_392-6_0_3_line_82 |  | 76 | 92 | 0.0034262 | 0.125 | 0.08 | 261 | 0 | 0.364 | 1 | 1 | cs | TRUE
83 | LV_392-6_0_3_line_83 |  | 77 | 78 | 0.020097 | 0.125 | 0.08 | 261 | 0 | 0.364 | 1 | 1 | cs | TRUE
84 | LV_392-6_0_3_line_84 |  | 77 | 79 | 0.025432 | 0.125 | 0.08 | 261 | 0 | 0.364 | 1 | 1 | cs | TRUE
85 | LV_392-6_0_3_line_85 |  | 79 | 80 | 0.024732 | 0.125 | 0.08 | 261 | 0 | 0.364 | 1 | 1 | cs | TRUE
86 | LV_392-6_0_3_line_86 |  | 79 | 81 | 0.020806 | 0.125 | 0.08 | 261 | 0 | 0.364 | 1 | 1 | cs | TRUE
87 | LV_392-6_0_3_line_87 |  | 80 | 82 | 0.019652 | 0.125 | 0.08 | 261 | 0 | 0.364 | 1 | 1 | cs | TRUE
88 | LV_392-6_0_3_line_88 |  | 80 | 83 | 0.0381 | 0.125 | 0.08 | 261 | 0 | 0.364 | 1 | 1 | cs | TRUE
89 | LV_392-6_0_3_line_89 |  | 81 | 84 | 0.021677 | 0.125 | 0.08 | 261 | 0 | 0.364 | 1 | 1 | cs | TRUE
90 | LV_392-6_0_3_line_90 |  | 82 | 85 | 0.024941 | 0.125 | 0.08 | 261 | 0 | 0.364 | 1 | 1 | cs | TRUE
91 | LV_392-6_0_3_line_91 |  | 84 | 86 | 0.015627 | 0.125 | 0.08 | 261 | 0 | 0.364 | 1 | 1 | cs | TRUE
92 | LV_392-6_0_3_line_92 |  | 84 | 87 | 0.014909 | 0.125 | 0.08 | 261 | 0 | 0.364 | 1 | 1 | cs | TRUE
93 | LV_392-6_0_3_line_93 |  | 89 | 90 | 0.030065 | 0.125 | 0.08 | 261 | 0 | 0.364 | 1 | 1 | cs | TRUE
94 | LV_392-6_0_3_line_94 |  | 90 | 91 | 0.0092226 | 0.125 | 0.08 | 261 | 0 | 0.364 | 1 | 1 | cs | TRUE
95 | LV_392-6_0_3_line_95 |  | 93 | 94 | 0.025585 | 0.125 | 0.08 | 261 | 0 | 0.364 | 1 | 1 | cs | TRUE
96 | LV_392-6_0_3_line_96 |  | 94 | 95 | 0.038168 | 0.125 | 0.08 | 261 | 0 | 0.364 | 1 | 1 | cs | TRUE
97 | LV_392-6_0_3_line_97 |  | 95 | 96 | 0.0007881 | 0.125 | 0.08 | 261 | 0 | 0.364 | 1 | 1 | cs | TRUE
98 | LV_392-6_0_3_line_98 |  | 96 | 97 | 0.029173 | 0.125 | 0.08 | 261 | 0 | 0.364 | 1 | 1 | cs | TRUE
99 | LV_392-6_0_3_line_99 |  | 97 | 102 | 0.019751 | 0.125 | 0.08 | 261 | 0 | 0.364 | 1 | 1 | cs | TRUE
100 | LV_392-6_0_3_line_100 |  | 98 | 99 | 0.011751 | 0.125 | 0.08 | 261 | 0 | 0.364 | 1 | 1 | cs | TRUE
101 | LV_392-6_0_3_line_101 |  | 99 | 100 | 0.0027554 | 0.125 | 0.08 | 261 | 0 | 0.364 | 1 | 1 | cs | TRUE
102 | LV_392-6_0_3_line_102 |  | 100 | 101 | 0.0088348 | 0.125 | 0.08 | 261 | 0 | 0.364 | 1 | 1 | cs | TRUE

## trafo
| name | std_type | hv_bus | lv_bus | sn_mva | vn_hv_kv | vn_lv_kv | vk_percent | vkr_percent | pfe_kw | i0_percent | shift_degree | tap_side | tap_neutral | tap_min | tap_max | tap_step_percent | tap_step_degree | tap_pos | tap_phase_shifter | parallel | df | in_service
0 | LV_392-6_0_3_trafo_64 | 0.63 MVA 20/0.4 kV | 104 | 74 | 0.63 | 20 | 0.4 | 6 | 1.206 | 1.65 | 0.2619 | 150 | hv | 0 | -2 | 2 | 2.5 | 0 | 0 | FALSE | 1 | 1 | TRUE

## line_geodata
| x0 | y0 | x1 | y1 | x2 | y2 | x3 | y3 | x4 | y4 | x5 | y5 | x6 | y6 | x7 | y7 | x8 | y8 | x9 | y9 | x10 | y10
0 | 2592540.964 | 1224923.5661 | 2592546.4396 | 1224924.1156
1 | 2592540.964 | 1224923.5661 | 2592527.6227 | 1224922.2272
2 | 2592546.4396 | 1224924.1156 | 2592550.7825 | 1224924.5514 | 2592554.5889 | 1224925.0027
3 | 2592514.9171 | 1224920.9522 | 2592527.6227 | 1224922.2272
4 | 2592574.8849 | 1224927.624 | 2592566.7425 | 1224926.4435 | 2592554.5889 | 1224925.0027
5 | 2592514.9171 | 1224920.9522 | 2592514.7099 | 1224920.9314
6 | 2592591.0957 | 1224930.0987 | 2592586.9642 | 1224929.3753 | 2592574.8849 | 1224927.624
7 | 2592494.4422 | 1224918.8974 | 2592514.7099 | 1224920.9314
8 | 2592591.0957 | 1224930.0987 | 2592606.4076 | 1224932.7797
9 | 2592494.4422 | 1224918.8974 | 2592495.0556 | 1224912.4262 | 2592496.0585 | 1224908.2558 | 2592497.1378 | 1224904.53 | 2592505.5332 | 1224883.4181
10 | 2592494.4422 | 1224918.8974 | 2592484.0475 | 1224917.81 | 2592469.3193 | 1224916.1573
11 | 2592494.4422 | 1224918.8974 | 2592493.8195 | 1224929.8311
12 | 2592493.8195 | 1224929.8311 | 2592493.6488 | 1224932.8288 | 2592492.8743 | 1224938.2114
13 | 2592511.7568 | 1224865.2774 | 2592505.5332 | 1224883.4181
14 | 2592505.5332 | 1224883.4181 | 2592531.2262 | 1224886.7797
15 | 2592469.3193 | 1224916.1573 | 2592469.099 | 1224916.1325
16 | 2592511.7568 | 1224865.2774 | 2592515.1734 | 1224856.254
17 | 2592511.7568 | 1224865.2774 | 2592492.0634 | 1224860.6776
18 | 2592531.2262 | 1224886.7797 | 2592566.4863 | 1224891.393
19 | 2592447.3497 | 1224913.6919 | 2592469.099 | 1224916.1325
20 | 2592469.099 | 1224916.1325 | 2592457.8324 | 1224946.9717
21 | 2592524.8884 | 1224830.596 | 2592515.1734 | 1224856.254
22 | 2592590.8098 | 1224888.9246 | 2592588.8035 | 1224890.9727 | 2592586.6749 | 1224892.3095 | 2592583.7043 | 1224893.1249 | 2592580.6872 | 1224893.2509 | 2592566.4863 | 1224891.393
23 | 2592457.8324 | 1224946.9717 | 2592431.8669 | 1224975.647
24 | 2592414.2801 | 1225130.8825 | 2592418.7914 | 1225131.7611
25 | 2592418.7914 | 1225131.7611 | 2592420.6867 | 1225132.1303
26 | 2592437.256 | 1225135.3573 | 2592420.6867 | 1225132.1303
27 | 2592437.256 | 1225135.3573 | 2592441.0897 | 1225136.1039
28 | 2592441.0897 | 1225136.1039 | 2592443.7785 | 1225136.6276
29 | 2592607.2008 | 1224932.9186 | 2592606.4076 | 1224932.7797
30 | 2592451.5211 | 1225196.9978 | 2592440.1668 | 1225193.2599
31 | 2592414.8607 | 1225184.9288 | 2592440.1668 | 1225193.2599
32 | 2592472.2132 | 1225203.5393 | 2592470.4108 | 1225203.2165 | 2592451.5211 | 1225196.9978
33 | 2592409.4228 | 1225183.1386 | 2592414.8607 | 1225184.9288
34 | 2592472.2132 | 1225203.5393 | 2592473.7393 | 1225203.8126 | 2592477.31 | 1225204.0304 | 2592480.516 | 1225203.5816 | 2592483.4787 | 1225202.5883 | 2592486.2362 | 1225201.2062 | 2592488.91 | 1225199.5574 | 2592490.8408 | 1225197.8095 | 2592492.3925 | 1225195.9842 | 2592493.8519 | 1225193.2029 | 2592493.8519 | 1225193.2029
35 | 2592409.4228 | 1225183.1386 | 2592382.99 | 1225174.3932
36 | 2592501.0169 | 1225170.4805 | 2592499.8024 | 1225175.1959 | 2592497.6661 | 1225182.225 | 2592493.8519 | 1225193.2029
37 | 2592382.99 | 1225174.3932 | 2592363.2005 | 1225167.8457
38 | 2592501.0169 | 1225170.4805 | 2592513.7624 | 1225172.6322 | 2592522.9503 | 1225174.6766
39 | 2592501.0169 | 1225170.4805 | 2592501.9529 | 1225165.2666
40 | 2592363.2005 | 1225167.8457 | 2592343.6843 | 1225161.3887
41 | 2592461.1745 | 1225139.5572 | 2592452.5438 | 1225138.3348 | 2592443.7785 | 1225136.6276
42 | 2592461.1745 | 1225139.5572 | 2592467.8244 | 1225140.499
43 | 2592491.9267 | 1225143.9128 | 2592467.8244 | 1225140.499
44 | 2592505.4428 | 1225145.8271 | 2592491.9267 | 1225143.9128
45 | 2592551.5477 | 1224834.8479 | 2592562.0955 | 1224836.5302 | 2592577.1104 | 1224839.2285
46 | 2592548.4675 | 1224834.3566 | 2592551.5477 | 1224834.8479
47 | 2592524.8884 | 1224830.596 | 2592548.4675 | 1224834.3566
48 | 2592502.3096 | 1225089.8807 | 2592483.4608 | 1225087.6434 | 2592480.4435 | 1225087.5138 | 2592479.3074 | 1225087.5908
49 | 2592516.358 | 1225091.5482 | 2592502.3096 | 1225089.8807
50 | 2592479.3074 | 1225087.5908 | 2592477.2675 | 1225087.7291 | 2592472.993 | 1225088.4794 | 2592469.8401 | 1225088.9615 | 2592466.9218 | 1225089.1431 | 2592465.9549 | 1225089.1477
51 | 2592514.92 | 1225099.299 | 2592516.358 | 1225091.5482
52 | 2592516.358 | 1225091.5482 | 2592518.5559 | 1225079.3696
53 | 2592457.2926 | 1225089.1889 | 2592465.9549 | 1225089.1477
54 | 2592514.92 | 1225099.299 | 2592531.9952 | 1225102.9866
55 | 2592514.92 | 1225099.299 | 2592509.6083 | 1225125.3766
56 | 2592518.5559 | 1225079.3696 | 2592518.6332 | 1225078.9414
57 | 2592457.2926 | 1225089.1889 | 2592440.3206 | 1225089.2696
58 | 2592531.9952 | 1225102.9866 | 2592552.2719 | 1225107.3657
59 | 2592505.4428 | 1225145.8271 | 2592509.6083 | 1225125.3766
60 | 2592522.7595 | 1225047.7631 | 2592522.149 | 1225055.2752 | 2592521.3995 | 1225062.0468 | 2592520.5584 | 1225068.2737 | 2592518.6332 | 1225078.9414
61 | 2592431.6873 | 1225089.3106 | 2592440.3206 | 1225089.2696
62 | 2592552.2719 | 1225107.3657 | 2592554.2963 | 1225107.8029
63 | 2592505.4428 | 1225145.8271 | 2592503.9708 | 1225154.0267
64 | 2592524.4106 | 1225027.445 | 2592522.7595 | 1225047.7631
65 | 2592501.9529 | 1225165.2666 | 2592503.9708 | 1225154.0267
66 | 2592409.8245 | 1225012.0954 | 2592431.0307 | 1225014.3736
67 | 2592409.8245 | 1225012.0954 | 2592389.32 | 1225009.8925
68 | 2592463.2904 | 1225017.8395 | 2592431.0307 | 1225014.3736
69 | 2592431.0307 | 1225014.3736 | 2592435.352 | 1224977.6412
70 | 2592367.9008 | 1225007.5777 | 2592367.9877 | 1225007.6006 | 2592389.32 | 1225009.8925
71 | 2592463.2904 | 1225017.8395 | 2592461.8383 | 1225032.3387 | 2592460.0218 | 1225041.647
72 | 2592463.2904 | 1225017.8395 | 2592480.9798 | 1225020.6963
73 | 2592431.8669 | 1224975.647 | 2592435.352 | 1224977.6412
74 | 2592351.0921 | 1225003.1422 | 2592367.9008 | 1225007.5777
75 | 2592460.0218 | 1225041.647 | 2592459.1111 | 1225046.3141
76 | 2592480.9798 | 1225020.6963 | 2592481.3029 | 1225018.4946 | 2592482.1372 | 1225012.8347 | 2592484.4377 | 1224996.8459
77 | 2592480.9798 | 1225020.6963 | 2592522.421 | 1225027.1358
78 | 2592424.6165 | 1224971.645 | 2592426.1623 | 1224972.3827 | 2592431.8669 | 1224975.647
79 | 2592331.0635 | 1225032.0184 | 2592342.4345 | 1225014.5378 | 2592351.0921 | 1225003.1422
80 | 2592441.989 | 1225060.9675 | 2592449.778 | 1225062.3494 | 2592451.4914 | 1225062.4584 | 2592453.0149 | 1225062.3453 | 2592454.2879 | 1225061.9101 | 2592455.3408 | 1225061.2528 | 2592456.1281 | 1225060.4291 | 2592456.6041 | 1225059.1611 | 2592459.1111 | 1225046.3141
81 | 2592524.4106 | 1225027.445 | 2592522.421 | 1225027.1358
82 | 2592331.0635 | 1225032.0184 | 2592329.2955 | 1225034.9532
83 | 2592566.5127 | 1225002.6105 | 2592586.2425 | 1225006.4323
84 | 2592581.6877 | 1225031.4526 | 2592586.2425 | 1225006.4323
85 | 2592581.6877 | 1225031.4526 | 2592606.138 | 1225035.1762
86 | 2592581.6877 | 1225031.4526 | 2592560.9681 | 1225029.5551
87 | 2592625.5655 | 1225038.1348 | 2592606.138 | 1225035.1762
88 | 2592606.138 | 1225035.1762 | 2592589.306 | 1225069.3561
89 | 2592539.3306 | 1225028.4377 | 2592552.5897 | 1225028.7878 | 2592560.9681 | 1225029.5551
90 | 2592625.5655 | 1225038.1348 | 2592627.5129 | 1225013.2734
91 | 2592539.3306 | 1225028.4377 | 2592540.7771 | 1225033.2498 | 2592541.6976 | 1225035.8279 | 2592543.1334 | 1225038.2164 | 2592544.9702 | 1225040.0707 | 2592547.1147 | 1225041.2911
92 | 2592539.3306 | 1225028.4377 | 2592524.4106 | 1225027.445
93 | 2592441.989 | 1225060.9675 | 2592412.3863 | 1225055.7155
94 | 2592403.3056 | 1225054.1044 | 2592412.3863 | 1225055.7155
95 | 2592292.0086 | 1225107.8693 | 2592297.1932 | 1225107.4956 | 2592301.4068 | 1225106.5451 | 2592306.1575 | 1225104.8156 | 2592310.0591 | 1225102.9206 | 2592313.1869 | 1225100.6707 | 2592315.2387 | 1225098.7336
96 | 2592296.4885 | 1225145.7737 | 2592292.0086 | 1225107.8693
97 | 2592296.4885 | 1225145.7737 | 2592297.2368 | 1225146.0212
98 | 2592297.2368 | 1225146.0212 | 2592324.933 | 1225155.1847
99 | 2592324.933 | 1225155.1847 | 2592343.6843 | 1225161.3887
100 | 2592534.4204 | 1225177.2287 | 2592522.9503 | 1225174.6766
101 | 2592534.4204 | 1225177.2287 | 2592537.1101 | 1225177.8272
102 | 2592537.1101 | 1225177.8272 | 2592545.734 | 1225179.746

## bus_geodata
| x | y | coords
0 | 2592540.964 | 1224923.5661
1 | 2592546.4396 | 1224924.1156
2 | 2592527.6227 | 1224922.2272
3 | 2592554.5889 | 1224925.0027
4 | 2592514.9171 | 1224920.9522
5 | 2592574.8849 | 1224927.624
6 | 2592514.7099 | 1224920.9314
7 | 2592591.0957 | 1224930.0987
8 | 2592494.4422 | 1224918.8974
9 | 2592493.8195 | 1224929.8311
10 | 2592492.8743 | 1224938.2114
11 | 2592505.5332 | 1224883.4181
12 | 2592469.3193 | 1224916.1573
13 | 2592511.7568 | 1224865.2774
14 | 2592531.2262 | 1224886.7797
15 | 2592469.099 | 1224916.1325
16 | 2592515.1734 | 1224856.254
17 | 2592492.0634 | 1224860.6776
18 | 2592566.4863 | 1224891.393
19 | 2592447.3497 | 1224913.6919
20 | 2592457.8324 | 1224946.9717
21 | 2592414.2801 | 1225130.8825
22 | 2592418.7914 | 1225131.7611
23 | 2592420.6867 | 1225132.1303
24 | 2592437.256 | 1225135.3573
25 | 2592441.0897 | 1225136.1039
26 | 2592607.2008 | 1224932.9186
27 | 2592606.4076 | 1224932.7797
28 | 2592440.1668 | 1225193.2599
29 | 2592451.5211 | 1225196.9978
30 | 2592414.8607 | 1225184.9288
31 | 2592472.2132 | 1225203.5393
32 | 2592409.4228 | 1225183.1386
33 | 2592493.8519 | 1225193.2029
34 | 2592382.99 | 1225174.3932
35 | 2592501.0169 | 1225170.4805
36 | 2592363.2005 | 1225167.8457
37 | 2592443.7785 | 1225136.6276
38 | 2592461.1745 | 1225139.5572
39 | 2592467.8244 | 1225140.499
40 | 2592491.9267 | 1225143.9128
41 | 2592577.1104 | 1224839.2285
42 | 2592551.5477 | 1224834.8479
43 | 2592548.4675 | 1224834.3566
44 | 2592524.8884 | 1224830.596
45 | 2592502.3096 | 1225089.8807
46 | 2592479.3074 | 1225087.5908
47 | 2592516.358 | 1225091.5482
48 | 2592465.9549 | 1225089.1477
49 | 2592514.92 | 1225099.299
50 | 2592518.5559 | 1225079.3696
51 | 2592457.2926 | 1225089.1889
52 | 2592531.9952 | 1225102.9866
53 | 2592509.6083 | 1225125.3766
54 | 2592518.6332 | 1225078.9414
55 | 2592440.3206 | 1225089.2696
56 | 2592552.2719 | 1225107.3657
57 | 2592505.4428 | 1225145.8271
58 | 2592522.7595 | 1225047.7631
59 | 2592503.9708 | 1225154.0267
60 | 2592501.9529 | 1225165.2666
61 | 2592554.2963 | 1225107.8029
62 | 2592590.8098 | 1224888.9246
63 | 2592409.8245 | 1225012.0954
64 | 2592431.0307 | 1225014.3736
65 | 2592389.32 | 1225009.8925
66 | 2592463.2904 | 1225017.8395
67 | 2592435.352 | 1224977.6412
68 | 2592367.9008 | 1225007.5777
69 | 2592460.0218 | 1225041.647
70 | 2592480.9798 | 1225020.6963
71 | 2592431.8669 | 1224975.647
72 | 2592351.0921 | 1225003.1422
73 | 2592459.1111 | 1225046.3141
74 | 2592484.4377 | 1224996.8459
75 | 2592522.421 | 1225027.1358
76 | 2592331.0635 | 1225032.0184
77 | 2592586.2425 | 1225006.4323
78 | 2592566.5127 | 1225002.6105
79 | 2592581.6877 | 1225031.4526
80 | 2592606.138 | 1225035.1762
81 | 2592560.9681 | 1225029.5551
82 | 2592625.5655 | 1225038.1348
83 | 2592589.306 | 1225069.3561
84 | 2592539.3306 | 1225028.4377
85 | 2592627.5129 | 1225013.2734
86 | 2592547.1147 | 1225041.2911
87 | 2592524.4106 | 1225027.445
88 | 2592431.6873 | 1225089.3106
89 | 2592441.989 | 1225060.9675
90 | 2592412.3863 | 1225055.7155
91 | 2592403.3056 | 1225054.1044
92 | 2592329.2955 | 1225034.9532
93 | 2592315.2387 | 1225098.7336
94 | 2592292.0086 | 1225107.8693
95 | 2592296.4885 | 1225145.7737
96 | 2592297.2368 | 1225146.0212
97 | 2592324.933 | 1225155.1847
98 | 2592522.9503 | 1225174.6766
99 | 2592534.4204 | 1225177.2287
100 | 2592537.1101 | 1225177.8272
101 | 2592545.734 | 1225179.746
102 | 2592343.6843 | 1225161.3887
103 | 2592424.6165 | 1224971.645
104 | 2592480.9798 | 1225020.6963

## line_std_types
| c_nf_per_km | r_ohm_per_km | x_ohm_per_km | max_i_ka | type | q_mm2 | alpha | voltage_rating
NAYY 4x50 SE | 210 | 0.642 | 0.083 | 0.142 | cs | 50 | 0.00403 | LV
NAYY 4x120 SE | 264 | 0.225 | 0.08 | 0.242 | cs | 120 | 0.00403 | LV
NAYY 4x150 SE | 261 | 0.208 | 0.08 | 0.27 | cs | 150 | 0.00403 | LV
NA2XS2Y 1x95 RM/25 12/20 kV | 216 | 0.313 | 0.132 | 0.252 | cs | 95 | 0.00403 | MV
NA2XS2Y 1x185 RM/25 12/20 kV | 273 | 0.161 | 0.117 | 0.362 | cs | 185 | 0.00403 | MV
NA2XS2Y 1x240 RM/25 12/20 kV | 304 | 0.122 | 0.112 | 0.421 | cs | 240 | 0.00403 | MV
NA2XS2Y 1x95 RM/25 6/10 kV | 315 | 0.313 | 0.123 | 0.249 | cs | 95 | 0.00403 | MV
NA2XS2Y 1x185 RM/25 6/10 kV | 406 | 0.161 | 0.11 | 0.358 | cs | 185 | 0.00403 | MV
NA2XS2Y 1x240 RM/25 6/10 kV | 456 | 0.122 | 0.105 | 0.416 | cs | 240 | 0.00403 | MV
NA2XS2Y 1x150 RM/25 12/20 kV | 250 | 0.206 | 0.116 | 0.319 | cs | 150 | 0.00403 | MV
NA2XS2Y 1x120 RM/25 12/20 kV | 230 | 0.253 | 0.119 | 0.283 | cs | 120 | 0.00403 | MV
NA2XS2Y 1x70 RM/25 12/20 kV | 190 | 0.443 | 0.132 | 0.22 | cs | 70 | 0.00403 | MV
NA2XS2Y 1x150 RM/25 6/10 kV | 360 | 0.206 | 0.11 | 0.315 | cs | 150 | 0.00403 | MV
NA2XS2Y 1x120 RM/25 6/10 kV | 340 | 0.253 | 0.113 | 0.28 | cs | 120 | 0.00403 | MV
NA2XS2Y 1x70 RM/25 6/10 kV | 280 | 0.443 | 0.123 | 0.217 | cs | 70 | 0.00403 | MV
N2XS(FL)2Y 1x120 RM/35 64/110 kV | 112 | 0.153 | 0.166 | 0.366 | cs | 120 | 0.00393 | HV
N2XS(FL)2Y 1x185 RM/35 64/110 kV | 125 | 0.099 | 0.156 | 0.457 | cs | 185 | 0.00393 | HV
N2XS(FL)2Y 1x240 RM/35 64/110 kV | 135 | 0.075 | 0.149 | 0.526 | cs | 240 | 0.00393 | HV
N2XS(FL)2Y 1x300 RM/35 64/110 kV | 144 | 0.06 | 0.144 | 0.588 | cs | 300 | 0.00393 | HV
15-AL1/3-ST1A 0.4 | 11 | 1.8769 | 0.35 | 0.105 | ol | 16 | 0.00403 | LV
24-AL1/4-ST1A 0.4 | 11.25 | 1.2012 | 0.335 | 0.14 | ol | 24 | 0.00403 | LV
48-AL1/8-ST1A 0.4 | 12.2 | 0.5939 | 0.3 | 0.21 | ol | 48 | 0.00403 | LV
94-AL1/15-ST1A 0.4 | 13.2 | 0.306 | 0.29 | 0.35 | ol | 94 | 0.00403 | LV
34-AL1/6-ST1A 10.0 | 9.7 | 0.8342 | 0.36 | 0.17 | ol | 34 | 0.00403 | MV
48-AL1/8-ST1A 10.0 | 10.1 | 0.5939 | 0.35 | 0.21 | ol | 48 | 0.00403 | MV
70-AL1/11-ST1A 10.0 | 10.4 | 0.4132 | 0.339 | 0.29 | ol | 70 | 0.00403 | MV
94-AL1/15-ST1A 10.0 | 10.75 | 0.306 | 0.33 | 0.35 | ol | 94 | 0.00403 | MV
122-AL1/20-ST1A 10.0 | 11.1 | 0.2376 | 0.323 | 0.41 | ol | 122 | 0.00403 | MV
149-AL1/24-ST1A 10.0 | 11.25 | 0.194 | 0.315 | 0.47 | ol | 149 | 0.00403 | MV
34-AL1/6-ST1A 20.0 | 9.15 | 0.8342 | 0.382 | 0.17 | ol | 34 | 0.00403 | MV
48-AL1/8-ST1A 20.0 | 9.5 | 0.5939 | 0.372 | 0.21 | ol | 48 | 0.00403 | MV
70-AL1/11-ST1A 20.0 | 9.7 | 0.4132 | 0.36 | 0.29 | ol | 70 | 0.00403 | MV
94-AL1/15-ST1A 20.0 | 10 | 0.306 | 0.35 | 0.35 | ol | 94 | 0.00403 | MV
122-AL1/20-ST1A 20.0 | 10.3 | 0.2376 | 0.344 | 0.41 | ol | 122 | 0.00403 | MV
149-AL1/24-ST1A 20.0 | 10.5 | 0.194 | 0.337 | 0.47 | ol | 149 | 0.00403 | MV
184-AL1/30-ST1A 20.0 | 10.75 | 0.1571 | 0.33 | 0.535 | ol | 184 | 0.00403 | MV
243-AL1/39-ST1A 20.0 | 11 | 0.1188 | 0.32 | 0.645 | ol | 243 | 0.00403 | MV
48-AL1/8-ST1A 110.0 | 8 | 0.5939 | 0.46 | 0.21 | ol | 48 | 0.00403 | HV
70-AL1/11-ST1A 110.0 | 8.4 | 0.4132 | 0.45 | 0.29 | ol | 70 | 0.00403 | HV
94-AL1/15-ST1A 110.0 | 8.65 | 0.306 | 0.44 | 0.35 | ol | 94 | 0.00403 | HV
122-AL1/20-ST1A 110.0 | 8.5 | 0.2376 | 0.43 | 0.41 | ol | 122 | 0.00403 | HV
149-AL1/24-ST1A 110.0 | 8.75 | 0.194 | 0.41 | 0.47 | ol | 149 | 0.00403 | HV
184-AL1/30-ST1A 110.0 | 8.8 | 0.1571 | 0.4 | 0.535 | ol | 184 | 0.00403 | HV
243-AL1/39-ST1A 110.0 | 9 | 0.1188 | 0.39 | 0.645 | ol | 243 | 0.00403 | HV
305-AL1/39-ST1A 110.0 | 9.2 | 0.0949 | 0.38 | 0.74 | ol | 305 | 0.00403 | HV
490-AL1/64-ST1A 110.0 | 9.75 | 0.059 | 0.37 | 0.96 | ol | 490 | 0.00403 | HV
679-AL1/86-ST1A 110.0 | 9.95 | 0.042 | 0.36 | 1.15 | ol | 679 | 0.00403 | HV
490-AL1/64-ST1A 220.0 | 10 | 0.059 | 0.285 | 0.96 | ol | 490 | 0.00403 | HV
679-AL1/86-ST1A 220.0 | 11.7 | 0.042 | 0.275 | 1.15 | ol | 679 | 0.00403 | HV
490-AL1/64-ST1A 380.0 | 11 | 0.059 | 0.253 | 0.96 | ol | 490 | 0.00403 | HV
679-AL1/86-ST1A 380.0 | 14.6 | 0.042 | 0.25 | 1.15 | ol | 679 | 0.00403 | HV

## trafo_std_types
| i0_percent | pfe_kw | vkr_percent | sn_mva | vn_lv_kv | vn_hv_kv | vk_percent | shift_degree | vector_group | tap_side | tap_neutral | tap_min | tap_max | tap_step_degree | tap_step_percent | tap_phase_shifter
160 MVA 380/110 kV | 0.06 | 60 | 0.25 | 160 | 110 | 380 | 12.2 | 0 | Yy0 | hv | 0 | -9 | 9 | 0 | 1.5 | FALSE
100 MVA 220/110 kV | 0.06 | 55 | 0.26 | 100 | 110 | 220 | 12 | 0 | Yy0 | hv | 0 | -9 | 9 | 0 | 1.5 | FALSE
63 MVA 110/20 kV | 0.04 | 22 | 0.32 | 63 | 20 | 110 | 18 | 150 | YNd5 | hv | 0 | -9 | 9 | 0 | 1.5 | FALSE
40 MVA 110/20 kV | 0.05 | 18 | 0.34 | 40 | 20 | 110 | 16.2 | 150 | YNd5 | hv | 0 | -9 | 9 | 0 | 1.5 | FALSE
25 MVA 110/20 kV | 0.07 | 14 | 0.41 | 25 | 20 | 110 | 12 | 150 | YNd5 | hv | 0 | -9 | 9 | 0 | 1.5 | FALSE
63 MVA 110/10 kV | 0.04 | 22 | 0.32 | 63 | 10 | 110 | 18 | 150 | YNd5 | hv | 0 | -9 | 9 | 0 | 1.5 | FALSE
40 MVA 110/10 kV | 0.05 | 18 | 0.34 | 40 | 10 | 110 | 16.2 | 150 | YNd5 | hv | 0 | -9 | 9 | 0 | 1.5 | FALSE
25 MVA 110/10 kV | 0.07 | 14 | 0.41 | 25 | 10 | 110 | 12 | 150 | YNd5 | hv | 0 | -9 | 9 | 0 | 1.5 | FALSE
0.25 MVA 20/0.4 kV | 0.32 | 0.8 | 1.44 | 0.25 | 0.4 | 20 | 6 | 150 | Yzn5 | hv | 0 | -2 | 2 | 0 | 2.5 | FALSE
0.4 MVA 20/0.4 kV | 0.3375 | 1.35 | 1.425 | 0.4 | 0.4 | 20 | 6 | 150 | Dyn5 | hv | 0 | -2 | 2 | 0 | 2.5 | FALSE
0.63 MVA 20/0.4 kV | 0.2619 | 1.65 | 1.206 | 0.63 | 0.4 | 20 | 6 | 150 | Dyn5 | hv | 0 | -2 | 2 | 0 | 2.5 | FALSE
0.25 MVA 10/0.4 kV | 0.24 | 0.6 | 1.2 | 0.25 | 0.4 | 10 | 4 | 150 | Dyn5 | hv | 0 | -2 | 2 | 0 | 2.5 | FALSE
0.4 MVA 10/0.4 kV | 0.2375 | 0.95 | 1.325 | 0.4 | 0.4 | 10 | 4 | 150 | Dyn5 | hv | 0 | -2 | 2 | 0 | 2.5 | FALSE
0.63 MVA 10/0.4 kV | 0.1873 | 1.18 | 1.0794 | 0.63 | 0.4 | 10 | 4 | 150 | Dyn5 | hv | 0 | -2 | 2 | 0 | 2.5 | FALSE

## trafo3w_std_types
| sn_hv_mva | sn_mv_mva | sn_lv_mva | vn_hv_kv | vn_mv_kv | vn_lv_kv | vk_hv_percent | vk_mv_percent | vk_lv_percent | vkr_hv_percent | vkr_mv_percent | vkr_lv_percent | pfe_kw | i0_percent | shift_mv_degree | shift_lv_degree | vector_group | tap_side | tap_neutral | tap_min | tap_max | tap_step_percent
63/25/38 MVA 110/20/10 kV | 63 | 25 | 38 | 110 | 20 | 10 | 10.4 | 10.4 | 10.4 | 0.28 | 0.32 | 0.35 | 35 | 0.89 | 0 | 0 | YN0yn0yn0 | hv | 0 | -10 | 10 | 1.2
63/25/38 MVA 110/10/10 kV | 63 | 25 | 38 | 110 | 10 | 10 | 10.4 | 10.4 | 10.4 | 0.28 | 0.32 | 0.35 | 35 | 0.89 | 0 | 0 | YN0yn0yn0 | hv | 0 | -10 | 10 | 1.2

## fuse_std_types
| fuse_type | i_rated_a | t_avg | t_min | t_total | x_avg | x_min | x_total
HV 100A | HV 100A | 100 | 0 | [10.0, 3.64, 0.854, 0.281, 0.1, 0.0531, 0.022, 0.01] | [10.0, 4.267, 1.21, 0.403, 0.1, 0.058, 0.022, 0.01] | 0 | [300.0, 350.0, 450.0, 550.0, 700.0, 850.0, 1200.0, 1752.0] | [600.0, 700.0, 900.0, 1150.0, 1665.0, 2000.0, 3000.0, 4313.0]
HV 10A | HV 10A | 10 | 0 | [10.0, 1675.0, 0.344, 0.156, 0.1, 0.0417, 0.0171, 0.01] | [10.0, 1.3, 0.3, 0.155, 0.1, 0.0555, 0.023, 0.01] | 0 | [30.0, 32.0, 35.0, 37.0, 39.0, 50.0, 70.0, 88.0] | [60.0, 70.0, 80.0, 87.0, 94.0, 110.0, 150.0, 216.0]
HV 125A | HV 125A | 125 | 0 | [10.0, 1.82, 0.344, 0.1, 0.0467, 0.0269, 0.01] | [10.0, 2.478, 0.426, 0.1, 0.0427, 0.0211, 0.01] | 0 | [375.0, 500.0, 700.0, 925.0, 1200.0, 1500.0, 2341.0] | [750.0, 1000.0, 1500.0, 2200.0, 3000.0, 4000.0, 5765.0]
HV 160A | HV 160A | 160 | 0 | [10.0, 4.15, 1.03, 0.198, 0.1, 0.051, 0.0172, 0.01] | [10.0, 2.3, 0.734, 0.274, 0.1, 0.046, 0.0177, 0.01] | 0 | [480.0, 550.0, 700.0, 1000.0, 1260.0, 1600.0, 2500.0, 3227.0] | [960.0, 1300.0, 1700.0, 2200.0, 2996.0, 4000.0, 6000.0, 7946.0]
HV 16A | HV 16A | 16 | 0 | [10.0, 0.352, 0.164, 0.1, 0.0649, 0.0342, 0.01] | [10.0, 2.34, 0.722, 0.181, 0.1, 0.055, 0.0296, 0.01] | 0 | [48.0, 60.0, 65.0, 71.0, 80.0, 100.0, 162.0] | [96.0, 110.0, 125.0, 150.0, 168.0, 200.0, 250.0, 398.0]
HV 200A | HV 200A | 200 | 0 | [10.0, 4.267, 1.21, 0.403, 0.1, 0.058, 0.022, 0.01] | [10.0, 3.73, 1.654, 0.328, 0.1, 0.0531, 0.019, 0.01] | 0 | [600.0, 700.0, 900.0, 1150.0, 1665.0, 2000.0, 3000.0, 4313.0] | [1200.0, 1500.0, 1800.0, 2700.0, 3960.0, 5000.0, 7500.0, 10620.0]
HV 20A | HV 20A | 20 | 0 | [10.0, 1.3, 0.3, 0.155, 0.1, 0.0555, 0.023, 0.01] | [10.0, 1.3, 0.161, 0.1, 0.0611, 0.0399, 0.0141, 0.01] | 0 | [60.0, 70.0, 80.0, 87.0, 94.0, 110.0, 150.0, 216.0] | [120.0, 150.0, 200.0, 223.0, 260.0, 300.0, 450.0, 532.0]
HV 25A | HV 25A | 25 | 0 | [10.0, 2.512, 0.833, 0.299, 0.1, 0.0372, 0.0223, 0.01] | [10.0, 3.125, 0.597, 0.198, 0.1, 0.0378, 0.022, 0.01] | 0 | [75.0, 82.0, 90.0, 100.0, 124.0, 170.0, 200.0, 289.0] | [150.0, 170.0, 210.0, 250.0, 294.0, 400.0, 500.0, 711.0]
HV 31.5A | HV 31.5A | 31.5 | 0 | [10.0, 2.34, 0.722, 0.181, 0.1, 0.055, 0.0296, 0.01] | [10.0, 2.84, 0.368, 0.164, 0.1, 0.0621, 0.0378, 0.0195, 0.01] | 0 | [95.0, 110.0, 125.0, 150.0, 165.0, 200.0, 250.0, 390.0] | [189.0, 220.0, 300.0, 350.0, 393.0, 450.0, 530.0, 700.0, 960.0]
HV 40A | HV 40A | 40 | 0 | [10.0, 1.3, 0.161, 0.1, 0.0611, 0.0399, 0.0141, 0.01] | [10.0, 2.05, 0.369, 0.198, 0.1, 0.051, 0.0298, 0.01] | 0 | [120.0, 150.0, 200.0, 223.0, 260.0, 300.0, 450.0, 532.0] | [240.0, 300.0, 400.0, 450.0, 530.0, 650.0, 800.0, 1311.0]
HV 50A | HV 50A | 50 | 0 | [10.0, 3.215, 0.597, 0.198, 0.1, 0.0378, 0.022, 0.01] | [10.0, 3.64, 0.854, 0.281, 0.1, 0.0531, 0.022, 0.01] | 0 | [150.0, 170.0, 210.0, 250.0, 294.0, 400.0, 500.0, 711.0] | [300.0, 350.0, 450.0, 550.0, 700.0, 850.0, 1200.0, 1752.0]
HV 6.3A | HV 6.3A | 6.3 | 0 | [10.0, 1.39, 0.344, 0.168, 0.1, 0.056, 0.0263, 0.01] | [10.0, 1.711, 0.516, 0.198, 0.1, 0.0634, 0.0303, 0.01] | 0 | [19.0, 19.5, 20.4, 20.8, 22.0, 25.0, 32.0, 48.0] | [38.0, 40.0, 43.0, 48.0, 53.0, 60.0, 75.0, 118.0]
HV 63A | HV 63A | 63 | 0 | [10.0, 2.84, 0.368, 0.164, 0.1, 0.0621, 0.0378, 0.0195, 0.01] | [10.0, 1.82, 0.344, 0.1, 0.0467, 0.0269, 0.01] | 0 | [189.0, 220.0, 300.0, 350.0, 393.0, 450.0, 530.0, 700.0, 961.0] | [378.0, 500.0, 700.0, 934.0, 1200.0, 1500.0, 2366.0]
HV 80A | HV 80A | 80 | 0 | [10.0, 2.05, 0.369, 0.198, 0.1, 0.051, 0.0298, 0.01] | [10.0, 4.15, 1.03, 0.198, 0.1, 0.051, 0.0172, 0.01] | 0 | [240.0, 300.0, 400.0, 450.0, 530.0, 650.0, 800.0, 1311.0] | [480.0, 550.0, 700.0, 1000.0, 1260.0, 1600.0, 2500.0, 3227.0]
Siemens NH-1-100 | Siemens NH-1-100 | 100 | [5400.0, 2000.0, 400.0, 20.0, 1.0, 0.2, 0.012, 0.004] | 0 | 0 | [150.0, 190.0, 250.0, 430.0, 900.0, 1250.0, 2700.0, 3600.0] | 0 | 0
Siemens NH-1-125 | Siemens NH-1-125 | 125 | [4800.0, 120.0, 7.0, 0.1, 0.004] | 0 | 0 | [180.0, 400.0, 740.0, 2000.0, 4250.0] | 0 | 0
Siemens NH-1-16 | Siemens NH-1-16 | 16 | [4000.0, 400.0, 2.0, 0.1, 0.04, 0.01] | 0 | 0 | [26.0, 35.0, 75.0, 150.0, 200.0, 300.0] | 0 | 0
Siemens NH-1-160 | Siemens NH-1-160 | 160 | [4800.0, 120.0, 7.0, 0.1, 0.004] | 0 | 0 | [210.0, 500.0, 900.0, 2300.0, 5000.0] | 0 | 0
Siemens NH-1-25 | Siemens NH-1-25 | 25 | [4000.0, 1000.0, 10.0, 0.2, 0.02, 0.01] | 0 | 0 | [40.0, 50.0, 100.0, 210.0, 400.0, 500.0] | 0 | 0
Siemens NH-1-50 | Siemens NH-1-50 | 50 | [4000.0, 40.0, 4.0, 1.0, 0.02, 0.01] | 0 | 0 | [86.0, 200.0, 300.0, 400.0, 1000.0, 1280.0] | 0 | 0
Siemens NH-1-63 | Siemens NH-1-63 | 63 | [4000.0, 100.0, 10.0, 2.0, 0.04, 0.01] | 0 | 0 | [100.0, 200.0, 300.0, 400.0, 1000.0, 1500.0] | 0 | 0
Siemens NH-1-80 | Siemens NH-1-80 | 80 | [4800.0, 120.0, 7.0, 0.1, 0.01] | 0 | 0 | [150.58, 250.0, 450.0, 1150.0, 2470.0] | 0 | 0
Siemens NH-2-1000 | Siemens NH-2-1000 | 1000 | [4800.0, 120.0, 7.0, 0.1, 0.004] | 0 | 0 | [1900.0, 3500.0, 8400.0, 24000.0, 52000.0] | 0 | 0
Siemens NH-2-200 | Siemens NH-2-200 | 200 | [4800.0, 120.0, 7.0, 0.1, 0.004] | 0 | 0 | [280.0, 650.0, 1200.0, 3000.0, 7000.0] | 0 | 0
Siemens NH-2-224 | Siemens NH-2-224 | 224 | [4800.0, 120.0, 7.0, 0.2, 0.04, 0.004] | 0 | 0 | [400.0, 750.0, 1453.0, 3025.0, 4315.0, 7600.0] | 0 | 0
Siemens NH-2-250 | Siemens NH-2-250 | 250 | [4800.0, 120.0, 7.0, 0.1, 0.004] | 0 | 0 | [450.0, 800.0, 1650.0, 4000.0, 8500.0] | 0 | 0
Siemens NH-2-315 | Siemens NH-2-315 | 315 | [4800.0, 120.0, 7.0, 0.1, 0.004] | 0 | 0 | [550.0, 920.0, 1900.0, 5000.0, 11000.0] | 0 | 0
Siemens NH-2-355 | Siemens NH-2-355 | 355 | [4800.0, 120.0, 6.0, 0.1, 0.004] | 0 | 0 | [650.0, 1116.27, 2350.0, 5840.0, 12790.0] | 0 | 0
Siemens NH-2-400 | Siemens NH-2-400 | 400 | [4800.0, 120.0, 7.0, 0.1, 0.004] | 0 | 0 | [720.0, 1350.0, 2800.0, 6500.0, 15000.0] | 0 | 0
Siemens NH-2-425 | Siemens NH-2-425 | 425 | [4800.0, 120.0, 7.0, 0.1, 0.004] | 0 | 0 | [850.0, 1500.0, 3050.0, 7500.0, 16500.0] | 0 | 0
Siemens NH-2-630 | Siemens NH-2-630 | 630 | [4800.0, 120.0, 7.0, 0.1, 0.004] | 0 | 0 | [1200.0, 2000.0, 4800.0, 12000.0, 26000.0] | 0 | 0

## dtypes
| element | column | dtype
0 | bus | name | object
1 | bus | vn_kv | float64
2 | bus | type | object
3 | bus | zone | object
4 | bus | in_service | bool
5 | load | name | object
6 | load | bus | uint32
7 | load | p_mw | float64
8 | load | q_mvar | float64
9 | load | const_z_percent | float64
10 | load | const_i_percent | float64
11 | load | sn_mva | float64
12 | load | scaling | float64
13 | load | in_service | bool
14 | load | type | object
15 | ext_grid | name | object
16 | ext_grid | bus | uint32
17 | ext_grid | vm_pu | float64
18 | ext_grid | va_degree | float64
19 | ext_grid | slack_weight | float64
20 | ext_grid | in_service | bool
21 | line | name | object
22 | line | std_type | object
23 | line | from_bus | uint32
24 | line | to_bus | uint32
25 | line | length_km | float64
26 | line | r_ohm_per_km | float64
27 | line | x_ohm_per_km | float64
28 | line | c_nf_per_km | float64
29 | line | g_us_per_km | float64
30 | line | max_i_ka | float64
31 | line | df | float64
32 | line | parallel | uint32
33 | line | type | object
34 | line | in_service | bool
35 | trafo | name | object
36 | trafo | std_type | object
37 | trafo | hv_bus | uint32
38 | trafo | lv_bus | uint32
39 | trafo | sn_mva | float64
40 | trafo | vn_hv_kv | float64
41 | trafo | vn_lv_kv | float64
42 | trafo | vk_percent | float64
43 | trafo | vkr_percent | float64
44 | trafo | pfe_kw | float64
45 | trafo | i0_percent | float64
46 | trafo | shift_degree | float64
47 | trafo | tap_side | object
48 | trafo | tap_neutral | int32
49 | trafo | tap_min | int32
50 | trafo | tap_max | int32
51 | trafo | tap_step_percent | float64
52 | trafo | tap_step_degree | float64
53 | trafo | tap_pos | int32
54 | trafo | tap_phase_shifter | bool
55 | trafo | parallel | uint32
56 | trafo | df | float64
57 | trafo | in_service | bool
58 | line_geodata | coords | object
59 | bus_geodata | x | float64
60 | bus_geodata | y | float64
61 | bus_geodata | coords | object

## parameters
| version | format_version | converged | OPF_converged | name | f_hz | sn_mva
0 | 2.14.6 | 2.14.0 | FALSE | FALSE |  | 50 | 1