## bus
| name | vn_kv | type | zone | in_service
0 | bus_LV_392-7_0_3_node_0 | 0.4 | n |  | TRUE
1 | bus_LV_392-7_0_3_node_1 | 0.4 | n |  | TRUE
2 | bus_LV_392-7_0_3_node_2 | 0.4 | n |  | TRUE
3 | bus_LV_392-7_0_3_node_3 | 0.4 | n |  | TRUE
4 | bus_LV_392-7_0_3_node_4 | 0.4 | n |  | TRUE
5 | bus_LV_392-7_0_3_node_90 | 0.4 | n |  | TRUE
6 | bus_LV_392-7_0_3_node_57 | 0.4 | n |  | TRUE
7 | bus_LV_392-7_0_3_node_58 | 0.4 | n |  | TRUE
8 | bus_LV_392-7_0_3_node_15 | 0.4 | n |  | TRUE
9 | bus_LV_392-7_0_3_node_91 | 0.4 | n |  | TRUE
10 | bus_LV_392-7_0_3_node_5 | 0.4 | n |  | TRUE
11 | bus_LV_392-7_0_3_node_6 | 0.4 | n |  | TRUE
12 | bus_LV_392-7_0_3_node_7 | 0.4 | n |  | TRUE
13 | bus_LV_392-7_0_3_node_8 | 0.4 | n |  | TRUE
14 | bus_LV_392-7_0_3_node_9 | 0.4 | n |  | TRUE
15 | bus_LV_392-7_0_3_node_50 | 0.4 | n |  | TRUE
16 | bus_LV_392-7_0_3_node_16 | 0.4 | n |  | TRUE
17 | bus_LV_392-7_0_3_node_13 | 0.4 | n |  | TRUE
18 | bus_LV_392-7_0_3_node_49 | 0.4 | n |  | TRUE
19 | bus_LV_392-7_0_3_node_22 | 0.4 | n |  | TRUE
20 | bus_LV_392-7_0_3_node_11 | 0.4 | n |  | TRUE
21 | bus_LV_392-7_0_3_node_10 | 0.4 | n |  | TRUE
22 | bus_LV_392-7_0_3_node_12 | 0.4 | n |  | TRUE
23 | bus_LV_392-7_0_3_node_14 | 0.4 | n |  | TRUE
24 | bus_LV_392-7_0_3_node_109 | 0.4 | n |  | TRUE
25 | bus_LV_392-7_0_3_node_71 | 0.4 | n |  | TRUE
26 | bus_LV_392-7_0_3_node_23 | 0.4 | n |  | TRUE
27 | bus_LV_392-7_0_3_node_17 | 0.4 | n |  | TRUE
28 | bus_LV_392-7_0_3_node_18 | 0.4 | n |  | TRUE
29 | bus_LV_392-7_0_3_node_19 | 0.4 | n |  | TRUE
30 | bus_LV_392-7_0_3_node_20 | 0.4 | n |  | TRUE
31 | bus_LV_392-7_0_3_node_21 | 0.4 | n |  | TRUE
32 | bus_LV_392-7_0_3_node_61 | 0.4 | n |  | TRUE
33 | bus_LV_392-7_0_3_node_102 | 0.4 | n |  | TRUE
34 | bus_LV_392-7_0_3_node_62 | 0.4 | n |  | TRUE
35 | bus_LV_392-7_0_3_node_103 | 0.4 | n |  | TRUE
36 | bus_LV_392-7_0_3_node_24 | 0.4 | n |  | TRUE
37 | bus_LV_392-7_0_3_node_25 | 0.4 | n |  | TRUE
38 | bus_LV_392-7_0_3_node_26 | 0.4 | n |  | TRUE
39 | bus_LV_392-7_0_3_node_27 | 0.4 | n |  | TRUE
40 | bus_LV_392-7_0_3_node_28 | 0.4 | n |  | TRUE
41 | bus_LV_392-7_0_3_node_29 | 0.4 | n |  | TRUE
42 | bus_LV_392-7_0_3_node_40 | 0.4 | n |  | TRUE
43 | bus_LV_392-7_0_3_node_37 | 0.4 | n |  | TRUE
44 | bus_LV_392-7_0_3_node_41 | 0.4 | n |  | TRUE
45 | bus_LV_392-7_0_3_node_38 | 0.4 | n |  | TRUE
46 | bus_LV_392-7_0_3_node_30 | 0.4 | n |  | TRUE
47 | bus_LV_392-7_0_3_node_59 | 0.4 | n |  | TRUE
48 | bus_LV_392-7_0_3_node_48 | 0.4 | n |  | TRUE
49 | bus_LV_392-7_0_3_node_31 | 0.4 | n |  | TRUE
50 | bus_LV_392-7_0_3_node_32 | 0.4 | n |  | TRUE
51 | bus_LV_392-7_0_3_node_33 | 0.4 | n |  | TRUE
52 | bus_LV_392-7_0_3_node_34 | 0.4 | n |  | TRUE
53 | bus_LV_392-7_0_3_node_35 | 0.4 | n |  | TRUE
54 | bus_LV_392-7_0_3_node_36 | 0.4 | n |  | TRUE
55 | bus_LV_392-7_0_3_node_42 | 0.4 | n |  | TRUE
56 | bus_LV_392-7_0_3_node_54 | 0.4 | n |  | TRUE
57 | bus_LV_392-7_0_3_node_64 | 0.4 | n |  | TRUE
58 | bus_LV_392-7_0_3_node_100 | 0.4 | n |  | TRUE
59 | bus_LV_392-7_0_3_node_98 | 0.4 | n |  | TRUE
60 | bus_LV_392-7_0_3_node_55 | 0.4 | n |  | TRUE
61 | bus_LV_392-7_0_3_node_65 | 0.4 | n |  | TRUE
62 | bus_LV_392-7_0_3_node_39 | 0.4 | n |  | TRUE
63 | bus_LV_392-7_0_3_node_83 | 0.4 | n |  | TRUE
64 | bus_LV_392-7_0_3_node_84 | 0.4 | n |  | TRUE
65 | bus_LV_392-7_0_3_node_69 | 0.4 | n |  | TRUE
66 | bus_LV_392-7_0_3_node_67 | 0.4 | n |  | TRUE
67 | bus_LV_392-7_0_3_node_99 | 0.4 | n |  | TRUE
68 | bus_LV_392-7_0_3_node_43 | 0.4 | n |  | TRUE
69 | bus_LV_392-7_0_3_node_44 | 0.4 | n |  | TRUE
70 | bus_LV_392-7_0_3_node_45 | 0.4 | n |  | TRUE
71 | bus_LV_392-7_0_3_node_46 | 0.4 | n |  | TRUE
72 | bus_LV_392-7_0_3_node_47 | 0.4 | n |  | TRUE
73 | bus_LV_392-7_0_3_node_63 | 0.4 | n |  | TRUE
74 | bus_LV_392-7_0_3_node_51 | 0.4 | n |  | TRUE
75 | bus_LV_392-7_0_3_node_52 | 0.4 | n |  | TRUE
76 | bus_LV_392-7_0_3_node_53 | 0.4 | n |  | TRUE
77 | bus_LV_392-7_0_3_node_82 | 0.4 | n |  | TRUE
78 | bus_LV_392-7_0_3_node_101 | 0.4 | n |  | TRUE
79 | bus_LV_392-7_0_3_node_56 | 0.4 | n |  | TRUE
80 | bus_LV_392-7_0_3_node_75 | 0.4 | n |  | TRUE
81 | bus_LV_392-7_0_3_node_92 | 0.4 | n |  | TRUE
82 | bus_LV_392-7_0_3_node_74 | 0.4 | n |  | TRUE
83 | bus_LV_392-7_0_3_node_86 | 0.4 | n |  | TRUE
84 | bus_LV_392-7_0_3_node_87 | 0.4 | n |  | TRUE
85 | bus_LV_392-7_0_3_node_81 | 0.4 | n |  | TRUE
86 | bus_LV_392-7_0_3_node_79 | 0.4 | n |  | TRUE
87 | bus_LV_392-7_0_3_node_93 | 0.4 | n |  | TRUE
88 | bus_LV_392-7_0_3_node_88 | 0.4 | n |  | TRUE
89 | bus_LV_392-7_0_3_node_66 | 0.4 | n |  | TRUE
90 | bus_LV_392-7_0_3_node_68 | 0.4 | n |  | TRUE
91 | bus_LV_392-7_0_3_node_70 | 0.4 | n |  | TRUE
92 | bus_LV_392-7_0_3_node_104 | 0.4 | n |  | TRUE
93 | bus_LV_392-7_0_3_node_80 | 0.4 | n |  | TRUE
94 | bus_LV_392-7_0_3_node_105 | 0.4 | n |  | TRUE
95 | bus_LV_392-7_0_3_node_78 | 0.4 | n |  | TRUE
96 | bus_LV_392-7_0_3_node_72 | 0.4 | n |  | TRUE
97 | bus_LV_392-7_0_3_node_95 | 0.4 | n |  | TRUE
98 | bus_LV_392-7_0_3_node_94 | 0.4 | n |  | TRUE
99 | bus_LV_392-7_0_3_node_73 | 0.4 | n |  | TRUE
100 | bus_LV_392-7_0_3_node_76 | 0.4 | n |  | TRUE
101 | bus_LV_392-7_0_3_node_97 | 0.4 | n |  | TRUE
102 | bus_LV_392-7_0_3_node_77 | 0.4 | n |  | TRUE
103 | bus_LV_392-7_0_3_node_85 | 0.4 | n |  | TRUE
104 | bus_LV_392-7_0_3_node_106 | 0.4 | n |  | TRUE
105 | bus_LV_392-7_0_3_node_107 | 0.4 | n |  | TRUE
106 | bus_LV_392-7_0_3_node_108 | 0.4 | n |  | TRUE
107 | bus_MV_310_0_node_30 | 20 | n |  | TRUE

## load
| name | bus | p_mw | q_mvar | const_z_percent | const_i_percent | sn_mva | scaling | in_service | type
0 | LV_392-7_0_3_load_0 | 0 | 0.015754 | 0.0039482 | 0 | 0 |  | 1 | TRUE | wye
1 | LV_392-7_0_3_load_1 | 1 | 0.0021962 | 0.00055042 | 0 | 0 |  | 1 | TRUE | wye
2 | LV_392-7_0_3_load_2 | 2 | 0.0025355 | 0.00063545 | 0 | 0 |  | 1 | TRUE | wye
3 | LV_392-7_0_3_load_3 | 3 | 0.010811 | 0.0027096 | 0 | 0 |  | 1 | TRUE | wye
4 | LV_392-7_0_3_load_4 | 4 | 0.003157 | 0.00079121 | 0 | 0 |  | 1 | TRUE | wye
5 | LV_392-7_0_3_load_90 | 5 | 0.002403 | 0.00060226 | 0 | 0 |  | 1 | TRUE | wye
6 | LV_392-7_0_3_load_58 | 7 | 0.014758 | 0.0036986 | 0 | 0 |  | 1 | TRUE | wye
7 | LV_392-7_0_3_load_5 | 10 | 0.0015292 | 0.00038324 | 0 | 0 |  | 1 | TRUE | wye
8 | LV_392-7_0_3_load_6 | 11 | 0.0013025 | 0.00032643 | 0 | 0 |  | 1 | TRUE | wye
9 | LV_392-7_0_3_load_7 | 12 | 0.00097463 | 0.00024427 | 0 | 0 |  | 1 | TRUE | wye
10 | LV_392-7_0_3_load_8 | 13 | 0.0021146 | 0.00052998 | 0 | 0 |  | 1 | TRUE | wye
11 | LV_392-7_0_3_load_50 | 15 | 0.0056328 | 0.0014117 | 0 | 0 |  | 1 | TRUE | wye
12 | LV_392-7_0_3_load_16 | 16 | 0.0033309 | 0.00083479 | 0 | 0 |  | 1 | TRUE | wye
13 | LV_392-7_0_3_load_13 | 17 | 0.0032443 | 0.00081309 | 0 | 0 |  | 1 | TRUE | wye
14 | LV_392-7_0_3_load_49 | 18 | 0.0025576 | 0.00064101 | 0 | 0 |  | 1 | TRUE | wye
15 | LV_392-7_0_3_load_22 | 19 | 0.0050756 | 0.0012721 | 0 | 0 |  | 1 | TRUE | wye
16 | LV_392-7_0_3_load_10 | 21 | 0.0064533 | 0.0016174 | 0 | 0 |  | 1 | TRUE | wye
17 | LV_392-7_0_3_load_14 | 23 | 0.0020282 | 0.00050831 | 0 | 0 |  | 1 | TRUE | wye
18 | LV_392-7_0_3_load_109 | 24 | 0.0025122 | 0.00062961 | 0 | 0 |  | 1 | TRUE | wye
19 | LV_392-7_0_3_load_71 | 25 | 0.0076541 | 0.0019183 | 0 | 0 |  | 1 | TRUE | wye
20 | LV_392-7_0_3_load_23 | 26 | 0.0058007 | 0.0014538 | 0 | 0 |  | 1 | TRUE | wye
21 | LV_392-7_0_3_load_17 | 27 | 0.0016123 | 0.00040409 | 0 | 0 |  | 1 | TRUE | wye
22 | LV_392-7_0_3_load_18 | 28 | 0.0016916 | 0.00042396 | 0 | 0 |  | 1 | TRUE | wye
23 | LV_392-7_0_3_load_19 | 29 | 0.0016079 | 0.00040297 | 0 | 0 |  | 1 | TRUE | wye
24 | LV_392-7_0_3_load_20 | 30 | 0.0028754 | 0.00072064 | 0 | 0 |  | 1 | TRUE | wye
25 | LV_392-7_0_3_load_21 | 31 | 0.0006765 | 0.00016955 | 0 | 0 |  | 1 | TRUE | wye
26 | LV_392-7_0_3_load_61 | 32 | 0.0020428 | 0.00051197 | 0 | 0 |  | 1 | TRUE | wye
27 | LV_392-7_0_3_load_102 | 33 | 0.0011976 | 0.00030014 | 0 | 0 |  | 1 | TRUE | wye
28 | LV_392-7_0_3_load_62 | 34 | 0.0037805 | 0.00094748 | 0 | 0 |  | 1 | TRUE | wye
29 | LV_392-7_0_3_load_103 | 35 | 0.0011485 | 0.00028784 | 0 | 0 |  | 1 | TRUE | wye
30 | LV_392-7_0_3_load_24 | 36 | 0.004439 | 0.0011125 | 0 | 0 |  | 1 | TRUE | wye
31 | LV_392-7_0_3_load_25 | 37 | 0.0025005 | 0.00062669 | 0 | 0 |  | 1 | TRUE | wye
32 | LV_392-7_0_3_load_26 | 38 | 0.0020944 | 0.00052492 | 0 | 0 |  | 1 | TRUE | wye
33 | LV_392-7_0_3_load_27 | 39 | 0.0019545 | 0.00048984 | 0 | 0 |  | 1 | TRUE | wye
34 | LV_392-7_0_3_load_28 | 40 | 0.0021038 | 0.00052725 | 0 | 0 |  | 1 | TRUE | wye
35 | LV_392-7_0_3_load_29 | 41 | 0.0037964 | 0.00095146 | 0 | 0 |  | 1 | TRUE | wye
36 | LV_392-7_0_3_load_40 | 42 | 0.0020128 | 0.00050445 | 0 | 0 |  | 1 | TRUE | wye
37 | LV_392-7_0_3_load_37 | 43 | 0.0014628 | 0.00036662 | 0 | 0 |  | 1 | TRUE | wye
38 | LV_392-7_0_3_load_41 | 44 | 0.0022337 | 0.00055983 | 0 | 0 |  | 1 | TRUE | wye
39 | LV_392-7_0_3_load_38 | 45 | 0.0011009 | 0.0002759 | 0 | 0 |  | 1 | TRUE | wye
40 | LV_392-7_0_3_load_30 | 46 | 0.0030403 | 0.00076198 | 0 | 0 |  | 1 | TRUE | wye
41 | LV_392-7_0_3_load_59 | 47 | 0.0024141 | 0.00060503 | 0 | 0 |  | 1 | TRUE | wye
42 | LV_392-7_0_3_load_48 | 48 | 0.0015206 | 0.0003811 | 0 | 0 |  | 1 | TRUE | wye
43 | LV_392-7_0_3_load_31 | 49 | 0.0028028 | 0.00070244 | 0 | 0 |  | 1 | TRUE | wye
44 | LV_392-7_0_3_load_32 | 50 | 0.0029087 | 0.00072899 | 0 | 0 |  | 1 | TRUE | wye
45 | LV_392-7_0_3_load_34 | 52 | 0.004038 | 0.001012 | 0 | 0 |  | 1 | TRUE | wye
46 | LV_392-7_0_3_load_35 | 53 | 0.0052376 | 0.0013127 | 0 | 0 |  | 1 | TRUE | wye
47 | LV_392-7_0_3_load_36 | 54 | 0.0048519 | 0.001216 | 0 | 0 |  | 1 | TRUE | wye
48 | LV_392-7_0_3_load_54 | 56 | 0.00172 | 0.00043107 | 0 | 0 |  | 1 | TRUE | wye
49 | LV_392-7_0_3_load_64 | 57 | 0.0052249 | 0.0013095 | 0 | 0 |  | 1 | TRUE | wye
50 | LV_392-7_0_3_load_100 | 58 | 0.0026274 | 0.0006585 | 0 | 0 |  | 1 | TRUE | wye
51 | LV_392-7_0_3_load_98 | 59 | 0.0030278 | 0.00075884 | 0 | 0 |  | 1 | TRUE | wye
52 | LV_392-7_0_3_load_55 | 60 | 0.0030353 | 0.00076071 | 0 | 0 |  | 1 | TRUE | wye
53 | LV_392-7_0_3_load_65 | 61 | 0.0033992 | 0.00085191 | 0 | 0 |  | 1 | TRUE | wye
54 | LV_392-7_0_3_load_39 | 62 | 0.0033878 | 0.00084905 | 0 | 0 |  | 1 | TRUE | wye
55 | LV_392-7_0_3_load_83 | 63 | 0.0013647 | 0.00034203 | 0 | 0 |  | 1 | TRUE | wye
56 | LV_392-7_0_3_load_84 | 64 | 0.0021048 | 0.00052752 | 0 | 0 |  | 1 | TRUE | wye
57 | LV_392-7_0_3_load_69 | 65 | 0.0031565 | 0.00079108 | 0 | 0 |  | 1 | TRUE | wye
58 | LV_392-7_0_3_load_67 | 66 | 0.0028126 | 0.00070491 | 0 | 0 |  | 1 | TRUE | wye
59 | LV_392-7_0_3_load_99 | 67 | 0.0011271 | 0.00028247 | 0 | 0 |  | 1 | TRUE | wye
60 | LV_392-7_0_3_load_43 | 68 | 0.0034601 | 0.0008672 | 0 | 0 |  | 1 | TRUE | wye
61 | LV_392-7_0_3_load_44 | 69 | 0.0018888 | 0.00047337 | 0 | 0 |  | 1 | TRUE | wye
62 | LV_392-7_0_3_load_45 | 70 | 0.002791 | 0.00069948 | 0 | 0 |  | 1 | TRUE | wye
63 | LV_392-7_0_3_load_46 | 71 | 0.0027932 | 0.00070004 | 0 | 0 |  | 1 | TRUE | wye
64 | LV_392-7_0_3_load_47 | 72 | 0.0033777 | 0.00084653 | 0 | 0 |  | 1 | TRUE | wye
65 | LV_392-7_0_3_load_63 | 73 | 0.0025619 | 0.00064207 | 0 | 0 |  | 1 | TRUE | wye
66 | LV_392-7_0_3_load_52 | 75 | 0.0015143 | 0.00037951 | 0 | 0 |  | 1 | TRUE | wye
67 | LV_392-7_0_3_load_82 | 77 | 0.016191 | 0.0040578 | 0 | 0 |  | 1 | TRUE | wye
68 | LV_392-7_0_3_load_101 | 78 | 0.0038194 | 0.00095724 | 0 | 0 |  | 1 | TRUE | wye
69 | LV_392-7_0_3_load_56 | 79 | 0.0030951 | 0.00077571 | 0 | 0 |  | 1 | TRUE | wye
70 | LV_392-7_0_3_load_92 | 81 | 0.0020846 | 0.00052246 | 0 | 0 |  | 1 | TRUE | wye
71 | LV_392-7_0_3_load_86 | 83 | 0.0085472 | 0.0021421 | 0 | 0 |  | 1 | TRUE | wye
72 | LV_392-7_0_3_load_87 | 84 | 0.0056488 | 0.0014157 | 0 | 0 |  | 1 | TRUE | wye
73 | LV_392-7_0_3_load_81 | 85 | 0.0026055 | 0.00065299 | 0 | 0 |  | 1 | TRUE | wye
74 | LV_392-7_0_3_load_79 | 86 | 0.0064013 | 0.0016043 | 0 | 0 |  | 1 | TRUE | wye
75 | LV_392-7_0_3_load_93 | 87 | 0.012669 | 0.0031751 | 0 | 0 |  | 1 | TRUE | wye
76 | LV_392-7_0_3_load_88 | 88 | 0.012162 | 0.003048 | 0 | 0 |  | 1 | TRUE | wye
77 | LV_392-7_0_3_load_66 | 89 | 0.001931 | 0.00048395 | 0 | 0 |  | 1 | TRUE | wye
78 | LV_392-7_0_3_load_68 | 90 | 0.0026207 | 0.00065682 | 0 | 0 |  | 1 | TRUE | wye
79 | LV_392-7_0_3_load_104 | 92 | 0.0010494 | 0.000263 | 0 | 0 |  | 1 | TRUE | wye
80 | LV_392-7_0_3_load_105 | 94 | 0.0010496 | 0.00026305 | 0 | 0 |  | 1 | TRUE | wye
81 | LV_392-7_0_3_load_78 | 95 | 0.0069118 | 0.0017323 | 0 | 0 |  | 1 | TRUE | wye
82 | LV_392-7_0_3_load_72 | 96 | 0.0024099 | 0.00060399 | 0 | 0 |  | 1 | TRUE | wye
83 | LV_392-7_0_3_load_95 | 97 | 0.0031512 | 0.00078976 | 0 | 0 |  | 1 | TRUE | wye
84 | LV_392-7_0_3_load_94 | 98 | 0.002388 | 0.0005985 | 0 | 0 |  | 1 | TRUE | wye
85 | LV_392-7_0_3_load_73 | 99 | 0.0017059 | 0.00042754 | 0 | 0 |  | 1 | TRUE | wye
86 | LV_392-7_0_3_load_76 | 100 | 0.0021605 | 0.00054146 | 0 | 0 |  | 1 | TRUE | wye
87 | LV_392-7_0_3_load_97 | 101 | 0.0019899 | 0.00049872 | 0 | 0 |  | 1 | TRUE | wye
88 | LV_392-7_0_3_load_77 | 102 | 0.0052683 | 0.0013204 | 0 | 0 |  | 1 | TRUE | wye
89 | LV_392-7_0_3_load_85 | 103 | 0.0024016 | 0.0006019 | 0 | 0 |  | 1 | TRUE | wye
90 | LV_392-7_0_3_load_106 | 104 | 0.0010489 | 0.00026287 | 0 | 0 |  | 1 | TRUE | wye
91 | LV_392-7_0_3_load_107 | 105 | 0.0010494 | 0.000263 | 0 | 0 |  | 1 | TRUE | wye
92 | LV_392-7_0_3_load_108 | 106 | 0.0010498 | 0.0002631 | 0 | 0 |  | 1 | TRUE | wye

## ext_grid
| name | bus | vm_pu | va_degree | slack_weight | in_service
0 |  | 84 | 1 | 0 | 1 | TRUE

## line
| name | std_type | from_bus | to_bus | length_km | r_ohm_per_km | x_ohm_per_km | c_nf_per_km | g_us_per_km | max_i_ka | df | parallel | type | in_service
0 | LV_392-7_0_3_line_0 |  | 0 | 1 | 0.031317 | 0.125 | 0.08 | 261 | 0 | 0.364 | 1 | 1 | cs | TRUE
1 | LV_392-7_0_3_line_1 |  | 0 | 2 | 0.024155 | 0.125 | 0.08 | 261 | 0 | 0.364 | 1 | 1 | cs | TRUE
2 | LV_392-7_0_3_line_2 |  | 1 | 3 | 0.0066183 | 0.125 | 0.08 | 261 | 0 | 0.364 | 1 | 1 | cs | TRUE
3 | LV_392-7_0_3_line_3 |  | 2 | 4 | 0.00853 | 0.125 | 0.08 | 261 | 0 | 0.364 | 1 | 1 | cs | TRUE
4 | LV_392-7_0_3_line_4 |  | 4 | 5 | 0.019461 | 0.125 | 0.08 | 261 | 0 | 0.364 | 1 | 1 | cs | TRUE
5 | LV_392-7_0_3_line_5 |  | 5 | 9 | 0.031712 | 0.125 | 0.08 | 261 | 0 | 0.364 | 1 | 1 | cs | TRUE
6 | LV_392-7_0_3_line_6 |  | 6 | 7 | 0.021206 | 0.125 | 0.08 | 261 | 0 | 0.364 | 1 | 1 | cs | TRUE
7 | LV_392-7_0_3_line_7 |  | 6 | 8 | 0.024995 | 0.125 | 0.08 | 261 | 0 | 0.364 | 1 | 1 | cs | TRUE
8 | LV_392-7_0_3_line_8 |  | 7 | 83 | 0.0036296 | 0.125 | 0.08 | 261 | 0 | 0.364 | 1 | 1 | cs | TRUE
9 | LV_392-7_0_3_line_9 |  | 8 | 22 | 0.005309 | 0.125 | 0.08 | 261 | 0 | 0.364 | 1 | 1 | cs | TRUE
10 | LV_392-7_0_3_line_10 |  | 9 | 78 | 0.021982 | 0.125 | 0.08 | 261 | 0 | 0.364 | 1 | 1 | cs | TRUE
11 | LV_392-7_0_3_line_11 |  | 10 | 11 | 0.006744 | 0.125 | 0.08 | 261 | 0 | 0.364 | 1 | 1 | cs | TRUE
12 | LV_392-7_0_3_line_12 |  | 10 | 12 | 0.0071397 | 0.125 | 0.08 | 261 | 0 | 0.364 | 1 | 1 | cs | TRUE
13 | LV_392-7_0_3_line_13 |  | 11 | 13 | 0.019327 | 0.125 | 0.08 | 261 | 0 | 0.364 | 1 | 1 | cs | TRUE
14 | LV_392-7_0_3_line_14 |  | 12 | 14 | 0.023018 | 0.125 | 0.08 | 261 | 0 | 0.364 | 1 | 1 | cs | TRUE
15 | LV_392-7_0_3_line_15 |  | 13 | 15 | 0.037323 | 0.125 | 0.08 | 261 | 0 | 0.364 | 1 | 1 | cs | TRUE
16 | LV_392-7_0_3_line_16 |  | 14 | 16 | 0.010132 | 0.125 | 0.08 | 261 | 0 | 0.364 | 1 | 1 | cs | TRUE
17 | LV_392-7_0_3_line_17 |  | 14 | 17 | 0.034726 | 0.125 | 0.08 | 261 | 0 | 0.364 | 1 | 1 | cs | TRUE
18 | LV_392-7_0_3_line_18 |  | 15 | 18 | 0.020597 | 0.125 | 0.08 | 261 | 0 | 0.364 | 1 | 1 | cs | TRUE
19 | LV_392-7_0_3_line_19 |  | 16 | 19 | 0.027882 | 0.125 | 0.08 | 261 | 0 | 0.364 | 1 | 1 | cs | TRUE
20 | LV_392-7_0_3_line_20 |  | 17 | 20 | 0.0092777 | 0.125 | 0.08 | 261 | 0 | 0.364 | 1 | 1 | cs | TRUE
21 | LV_392-7_0_3_line_21 |  | 18 | 74 | 0.022022 | 0.125 | 0.08 | 261 | 0 | 0.364 | 1 | 1 | cs | TRUE
22 | LV_392-7_0_3_line_22 |  | 19 | 26 | 0.036219 | 0.125 | 0.08 | 261 | 0 | 0.364 | 1 | 1 | cs | TRUE
23 | LV_392-7_0_3_line_23 |  | 20 | 21 | 0.027291 | 0.125 | 0.08 | 261 | 0 | 0.364 | 1 | 1 | cs | TRUE
24 | LV_392-7_0_3_line_24 |  | 21 | 22 | 0.0042254 | 0.125 | 0.08 | 261 | 0 | 0.364 | 1 | 1 | cs | TRUE
25 | LV_392-7_0_3_line_25 |  | 22 | 23 | 0.018407 | 0.125 | 0.08 | 261 | 0 | 0.364 | 1 | 1 | cs | TRUE
26 | LV_392-7_0_3_line_26 |  | 24 | 25 | 0.047097 | 0.125 | 0.08 | 261 | 0 | 0.364 | 1 | 1 | cs | TRUE
27 | LV_392-7_0_3_line_27 |  | 25 | 96 | 0.0016618 | 0.125 | 0.08 | 261 | 0 | 0.364 | 1 | 1 | cs | TRUE
28 | LV_392-7_0_3_line_28 |  | 26 | 36 | 0.006006 | 0.125 | 0.08 | 261 | 0 | 0.364 | 1 | 1 | cs | TRUE
29 | LV_392-7_0_3_line_29 |  | 27 | 28 | 0.016462 | 0.125 | 0.08 | 261 | 0 | 0.364 | 1 | 1 | cs | TRUE
30 | LV_392-7_0_3_line_30 |  | 27 | 29 | 0.0057223 | 0.125 | 0.08 | 261 | 0 | 0.364 | 1 | 1 | cs | TRUE
31 | LV_392-7_0_3_line_31 |  | 28 | 30 | 0.038768 | 0.125 | 0.08 | 261 | 0 | 0.364 | 1 | 1 | cs | TRUE
32 | LV_392-7_0_3_line_32 |  | 29 | 31 | 0.0055808 | 0.125 | 0.08 | 261 | 0 | 0.364 | 1 | 1 | cs | TRUE
33 | LV_392-7_0_3_line_33 |  | 30 | 32 | 0.0024857 | 0.125 | 0.08 | 261 | 0 | 0.364 | 1 | 1 | cs | TRUE
34 | LV_392-7_0_3_line_34 |  | 31 | 33 | 0.0083626 | 0.125 | 0.08 | 261 | 0 | 0.364 | 1 | 1 | cs | TRUE
35 | LV_392-7_0_3_line_35 |  | 32 | 34 | 0.019362 | 0.125 | 0.08 | 261 | 0 | 0.364 | 1 | 1 | cs | TRUE
36 | LV_392-7_0_3_line_36 |  | 33 | 35 | 0.0060541 | 0.125 | 0.08 | 261 | 0 | 0.364 | 1 | 1 | cs | TRUE
37 | LV_392-7_0_3_line_37 |  | 34 | 73 | 0.014949 | 0.125 | 0.08 | 261 | 0 | 0.364 | 1 | 1 | cs | TRUE
38 | LV_392-7_0_3_line_38 |  | 34 | 72 | 0.017879 | 0.125 | 0.08 | 261 | 0 | 0.364 | 1 | 1 | cs | TRUE
39 | LV_392-7_0_3_line_39 |  | 37 | 38 | 1.5627e-05 | 0.125 | 0.08 | 261 | 0 | 0.364 | 1 | 1 | cs | TRUE
40 | LV_392-7_0_3_line_40 |  | 37 | 39 | 0.0074152 | 0.125 | 0.08 | 261 | 0 | 0.364 | 1 | 1 | cs | TRUE
41 | LV_392-7_0_3_line_41 |  | 38 | 40 | 0.013712 | 0.125 | 0.08 | 261 | 0 | 0.364 | 1 | 1 | cs | TRUE
42 | LV_392-7_0_3_line_42 |  | 39 | 41 | 0.017422 | 0.125 | 0.08 | 261 | 0 | 0.364 | 1 | 1 | cs | TRUE
43 | LV_392-7_0_3_line_43 |  | 40 | 42 | 0.0072533 | 0.125 | 0.08 | 261 | 0 | 0.364 | 1 | 1 | cs | TRUE
44 | LV_392-7_0_3_line_44 |  | 41 | 43 | 0.0018195 | 0.125 | 0.08 | 261 | 0 | 0.364 | 1 | 1 | cs | TRUE
45 | LV_392-7_0_3_line_45 |  | 42 | 44 | 0.0075825 | 0.125 | 0.08 | 261 | 0 | 0.364 | 1 | 1 | cs | TRUE
46 | LV_392-7_0_3_line_46 |  | 43 | 45 | 0.016038 | 0.125 | 0.08 | 261 | 0 | 0.364 | 1 | 1 | cs | TRUE
47 | LV_392-7_0_3_line_47 |  | 44 | 65 | 0.0084426 | 0.125 | 0.08 | 261 | 0 | 0.364 | 1 | 1 | cs | TRUE
48 | LV_392-7_0_3_line_48 |  | 45 | 62 | 0.012282 | 0.125 | 0.08 | 261 | 0 | 0.364 | 1 | 1 | cs | TRUE
49 | LV_392-7_0_3_line_49 |  | 46 | 47 | 0.067907 | 0.125 | 0.08 | 261 | 0 | 0.364 | 1 | 1 | cs | TRUE
50 | LV_392-7_0_3_line_50 |  | 47 | 48 | 0.02477 | 0.125 | 0.08 | 261 | 0 | 0.364 | 1 | 1 | cs | TRUE
51 | LV_392-7_0_3_line_51 |  | 48 | 71 | 0.009569 | 0.125 | 0.08 | 261 | 0 | 0.364 | 1 | 1 | cs | TRUE
52 | LV_392-7_0_3_line_52 |  | 49 | 50 | 0.010709 | 0.125 | 0.08 | 261 | 0 | 0.364 | 1 | 1 | cs | TRUE
53 | LV_392-7_0_3_line_53 |  | 49 | 51 | 0.030025 | 0.125 | 0.08 | 261 | 0 | 0.364 | 1 | 1 | cs | TRUE
54 | LV_392-7_0_3_line_54 |  | 50 | 52 | 0.012814 | 0.125 | 0.08 | 261 | 0 | 0.364 | 1 | 1 | cs | TRUE
55 | LV_392-7_0_3_line_55 |  | 51 | 53 | 0.017306 | 0.125 | 0.08 | 261 | 0 | 0.364 | 1 | 1 | cs | TRUE
56 | LV_392-7_0_3_line_56 |  | 51 | 54 | 0.015361 | 0.125 | 0.08 | 261 | 0 | 0.364 | 1 | 1 | cs | TRUE
57 | LV_392-7_0_3_line_57 |  | 52 | 55 | 0.023701 | 0.125 | 0.08 | 261 | 0 | 0.364 | 1 | 1 | cs | TRUE
58 | LV_392-7_0_3_line_58 |  | 53 | 56 | 0.0064221 | 0.125 | 0.08 | 261 | 0 | 0.364 | 1 | 1 | cs | TRUE
59 | LV_392-7_0_3_line_59 |  | 54 | 57 | 0.0047131 | 0.125 | 0.08 | 261 | 0 | 0.364 | 1 | 1 | cs | TRUE
60 | LV_392-7_0_3_line_60 |  | 55 | 58 | 0.01474 | 0.125 | 0.08 | 261 | 0 | 0.364 | 1 | 1 | cs | TRUE
61 | LV_392-7_0_3_line_61 |  | 55 | 59 | 0.010923 | 0.125 | 0.08 | 261 | 0 | 0.364 | 1 | 1 | cs | TRUE
62 | LV_392-7_0_3_line_62 |  | 56 | 60 | 0.023412 | 0.125 | 0.08 | 261 | 0 | 0.364 | 1 | 1 | cs | TRUE
63 | LV_392-7_0_3_line_63 |  | 57 | 61 | 0.018683 | 0.125 | 0.08 | 261 | 0 | 0.364 | 1 | 1 | cs | TRUE
64 | LV_392-7_0_3_line_64 |  | 59 | 67 | 0.010781 | 0.125 | 0.08 | 261 | 0 | 0.364 | 1 | 1 | cs | TRUE
65 | LV_392-7_0_3_line_65 |  | 60 | 79 | 0.0011594 | 0.125 | 0.08 | 261 | 0 | 0.364 | 1 | 1 | cs | TRUE
66 | LV_392-7_0_3_line_66 |  | 61 | 87 | 0.013371 | 0.125 | 0.08 | 261 | 0 | 0.364 | 1 | 1 | cs | TRUE
67 | LV_392-7_0_3_line_67 |  | 62 | 63 | 0.00456 | 0.125 | 0.08 | 261 | 0 | 0.364 | 1 | 1 | cs | TRUE
68 | LV_392-7_0_3_line_68 |  | 63 | 64 | 0.017834 | 0.125 | 0.08 | 261 | 0 | 0.364 | 1 | 1 | cs | TRUE
69 | LV_392-7_0_3_line_69 |  | 64 | 103 | 0.00070649 | 0.125 | 0.08 | 261 | 0 | 0.364 | 1 | 1 | cs | TRUE
70 | LV_392-7_0_3_line_70 |  | 65 | 66 | 0.017699 | 0.125 | 0.08 | 261 | 0 | 0.364 | 1 | 1 | cs | TRUE
71 | LV_392-7_0_3_line_71 |  | 66 | 89 | 0.0030929 | 0.125 | 0.08 | 261 | 0 | 0.364 | 1 | 1 | cs | TRUE
72 | LV_392-7_0_3_line_72 |  | 67 | 98 | 0.026144 | 0.125 | 0.08 | 261 | 0 | 0.364 | 1 | 1 | cs | TRUE
73 | LV_392-7_0_3_line_73 |  | 68 | 69 | 0.018168 | 0.125 | 0.08 | 261 | 0 | 0.364 | 1 | 1 | cs | TRUE
74 | LV_392-7_0_3_line_74 |  | 68 | 70 | 0.00124 | 0.125 | 0.08 | 261 | 0 | 0.364 | 1 | 1 | cs | TRUE
75 | LV_392-7_0_3_line_75 |  | 69 | 71 | 0.0070633 | 0.125 | 0.08 | 261 | 0 | 0.364 | 1 | 1 | cs | TRUE
76 | LV_392-7_0_3_line_76 |  | 70 | 72 | 0.017335 | 0.125 | 0.08 | 261 | 0 | 0.364 | 1 | 1 | cs | TRUE
77 | LV_392-7_0_3_line_77 |  | 73 | 85 | 0.0079955 | 0.125 | 0.08 | 261 | 0 | 0.364 | 1 | 1 | cs | TRUE
78 | LV_392-7_0_3_line_78 |  | 74 | 75 | 0.0098844 | 0.125 | 0.08 | 261 | 0 | 0.364 | 1 | 1 | cs | TRUE
79 | LV_392-7_0_3_line_79 |  | 74 | 76 | 0.006627 | 0.125 | 0.08 | 261 | 0 | 0.364 | 1 | 1 | cs | TRUE
80 | LV_392-7_0_3_line_80 |  | 75 | 77 | 0.057464 | 0.125 | 0.08 | 261 | 0 | 0.364 | 1 | 1 | cs | TRUE
81 | LV_392-7_0_3_line_81 |  | 76 | 78 | 0.0123 | 0.125 | 0.08 | 261 | 0 | 0.364 | 1 | 1 | cs | TRUE
82 | LV_392-7_0_3_line_82 |  | 79 | 80 | 0.029666 | 0.125 | 0.08 | 261 | 0 | 0.364 | 1 | 1 | cs | TRUE
83 | LV_392-7_0_3_line_83 |  | 80 | 81 | 0.017328 | 0.125 | 0.08 | 261 | 0 | 0.364 | 1 | 1 | cs | TRUE
84 | LV_392-7_0_3_line_84 |  | 80 | 82 | 0.023968 | 0.125 | 0.08 | 261 | 0 | 0.364 | 1 | 1 | cs | TRUE
85 | LV_392-7_0_3_line_85 |  | 81 | 101 | 0.026008 | 0.125 | 0.08 | 261 | 0 | 0.364 | 1 | 1 | cs | TRUE
86 | LV_392-7_0_3_line_86 |  | 82 | 100 | 0.0035715 | 0.125 | 0.08 | 261 | 0 | 0.364 | 1 | 1 | cs | TRUE
87 | LV_392-7_0_3_line_87 |  | 82 | 99 | 0.016725 | 0.125 | 0.08 | 261 | 0 | 0.364 | 1 | 1 | cs | TRUE
88 | LV_392-7_0_3_line_88 |  | 83 | 84 | 0.020289 | 0.125 | 0.08 | 261 | 0 | 0.364 | 1 | 1 | cs | TRUE
89 | LV_392-7_0_3_line_89 |  | 84 | 93 | 0.020001 | 0.125 | 0.08 | 261 | 0 | 0.364 | 1 | 2 | cs | TRUE
90 | LV_392-7_0_3_line_90 |  | 85 | 86 | 0.024355 | 0.125 | 0.08 | 261 | 0 | 0.364 | 1 | 1 | cs | TRUE
91 | LV_392-7_0_3_line_91 |  | 86 | 102 | 0.012092 | 0.125 | 0.08 | 261 | 0 | 0.364 | 1 | 1 | cs | TRUE
92 | LV_392-7_0_3_line_92 |  | 87 | 88 | 0.021607 | 0.125 | 0.08 | 261 | 0 | 0.364 | 1 | 1 | cs | TRUE
93 | LV_392-7_0_3_line_93 |  | 88 | 93 | 0.015692 | 0.125 | 0.08 | 261 | 0 | 0.364 | 1 | 1 | cs | TRUE
94 | LV_392-7_0_3_line_94 |  | 89 | 90 | 0.0028741 | 0.125 | 0.08 | 261 | 0 | 0.364 | 1 | 1 | cs | TRUE
95 | LV_392-7_0_3_line_95 |  | 90 | 91 | 0.0099819 | 0.125 | 0.08 | 261 | 0 | 0.364 | 1 | 1 | cs | TRUE
96 | LV_392-7_0_3_line_96 |  | 91 | 92 | 0.015016 | 0.125 | 0.08 | 261 | 0 | 0.364 | 1 | 1 | cs | TRUE
97 | LV_392-7_0_3_line_97 |  | 91 | 93 | 0.052998 | 0.125 | 0.08 | 261 | 0 | 0.364 | 1 | 1 | cs | TRUE
98 | LV_392-7_0_3_line_98 |  | 92 | 94 | 0.00096527 | 0.125 | 0.08 | 261 | 0 | 0.364 | 1 | 1 | cs | TRUE
99 | LV_392-7_0_3_line_99 |  | 93 | 95 | 0.014765 | 0.125 | 0.08 | 261 | 0 | 0.364 | 1 | 1 | cs | TRUE
100 | LV_392-7_0_3_line_100 |  | 94 | 104 | 0.016778 | 0.125 | 0.08 | 261 | 0 | 0.364 | 1 | 1 | cs | TRUE
101 | LV_392-7_0_3_line_101 |  | 95 | 102 | 0.021682 | 0.125 | 0.08 | 261 | 0 | 0.364 | 1 | 1 | cs | TRUE
102 | LV_392-7_0_3_line_102 |  | 96 | 97 | 0.029575 | 0.125 | 0.08 | 261 | 0 | 0.364 | 1 | 1 | cs | TRUE
103 | LV_392-7_0_3_line_103 |  | 97 | 98 | 0.0045347 | 0.125 | 0.08 | 261 | 0 | 0.364 | 1 | 1 | cs | TRUE
104 | LV_392-7_0_3_line_104 |  | 104 | 105 | 0.00019403 | 0.125 | 0.08 | 261 | 0 | 0.364 | 1 | 1 | cs | TRUE
105 | LV_392-7_0_3_line_105 |  | 105 | 106 | 0.016799 | 0.125 | 0.08 | 261 | 0 | 0.364 | 1 | 1 | cs | TRUE

## trafo
| name | std_type | hv_bus | lv_bus | sn_mva | vn_hv_kv | vn_lv_kv | vk_percent | vkr_percent | pfe_kw | i0_percent | shift_degree | tap_side | tap_neutral | tap_min | tap_max | tap_step_percent | tap_step_degree | tap_pos | tap_phase_shifter | parallel | df | in_service
0 | LV_392-7_0_3_trafo_87 | 0.63 MVA 20/0.4 kV | 107 | 84 | 0.63 | 20 | 0.4 | 6 | 1.206 | 1.65 | 0.2619 | 150 | hv | 0 | -2 | 2 | 2.5 | 0 | 0 | FALSE | 1 | 1 | TRUE

## line_geodata
| x0 | y0 | x1 | y1 | x2 | y2 | x3 | y3 | x4 | y4 | x5 | y5 | x6 | y6 | x7 | y7 | x8 | y8 | x9 | y9
0 | 2591755.3902 | 1224923.6675 | 2591725.4635 | 1224914.4401
1 | 2591755.3902 | 1224923.6675 | 2591778.4731 | 1224930.7846
2 | 2591719.139 | 1224912.4901 | 2591725.4635 | 1224914.4401
3 | 2591786.6244 | 1224933.2979 | 2591778.4731 | 1224930.7846
4 | 2591786.6244 | 1224933.2979 | 2591805.2219 | 1224939.0321
5 | 2591836.0585 | 1224943.4205 | 2591826.7357 | 1224944.5785 | 2591824.1734 | 1224944.5487 | 2591821.7545 | 1224944.1296 | 2591805.2219 | 1224939.0321
6 | 2591662.9585 | 1224895.1679 | 2591657.1544 | 1224915.5646
7 | 2591662.9585 | 1224895.1679 | 2591669.2543 | 1224870.9782
8 | 2591656.161 | 1224919.0556 | 2591657.1544 | 1224915.5646
9 | 2591670.6344 | 1224865.851 | 2591669.2543 | 1224870.9782
10 | 2591836.0585 | 1224943.4205 | 2591836.0549 | 1224935.3825 | 2591836.5314 | 1224929.1115 | 2591837.5038 | 1224921.519
11 | 2591736.4944 | 1224863.1742 | 2591742.4918 | 1224866.2585
12 | 2591736.4944 | 1224863.1742 | 2591732.6017 | 1224861.1722 | 2591730.1512 | 1224859.8971
13 | 2591759.6796 | 1224875.0979 | 2591742.4918 | 1224866.2585
14 | 2591722.3827 | 1224839.6517 | 2591722.1527 | 1224843.1986 | 2591722.3471 | 1224846.667 | 2591722.8823 | 1224849.9126 | 2591723.4764 | 1224851.9352 | 2591724.3129 | 1224853.7906 | 2591725.4831 | 1224855.7234 | 2591726.9182 | 1224857.3779 | 2591728.406 | 1224858.71 | 2591730.1512 | 1224859.8971
15 | 2591759.6796 | 1224875.0979 | 2591786.715 | 1224889.0017 | 2591792.5561 | 1224891.7618 | 2591792.9811 | 1224891.9409
16 | 2591722.3827 | 1224839.6517 | 2591732.4702 | 1224840.6021
17 | 2591722.3827 | 1224839.6517 | 2591687.8225 | 1224836.2612
18 | 2591812.1742 | 1224899.397 | 2591801.4461 | 1224895.5072 | 2591792.9811 | 1224891.9409
19 | 2591732.4702 | 1224840.6021 | 2591760.2291 | 1224843.2172
20 | 2591678.5892 | 1224835.3553 | 2591687.8225 | 1224836.2612
21 | 2591832.877 | 1224906.9036 | 2591812.1742 | 1224899.397
22 | 2591796.2887 | 1224846.6144 | 2591760.2291 | 1224843.2172
23 | 2591678.5892 | 1224835.3553 | 2591671.7009 | 1224861.7625
24 | 2591670.6344 | 1224865.851 | 2591671.7009 | 1224861.7625
25 | 2591670.6344 | 1224865.851 | 2591664.9663 | 1224867.56 | 2591662.5791 | 1224868.0971 | 2591660.2897 | 1224868.1559 | 2591657.9924 | 1224867.9146 | 2591652.6896 | 1224866.7
26 | 2591622.3519 | 1224887.3876 | 2591590.7095 | 1224852.5039
27 | 2591590.7095 | 1224852.5039 | 2591589.0896 | 1224852.1329
28 | 2591796.2887 | 1224846.6144 | 2591802.2683 | 1224847.1777
29 | 2591708.35 | 1225044.5034 | 2591718.3516 | 1225045.978 | 2591720.1543 | 1225039.8868
30 | 2591708.35 | 1225044.5034 | 2591702.6889 | 1225043.6688
31 | 2591731.4651 | 1225002.8061 | 2591722.5616 | 1225031.7526 | 2591720.1543 | 1225039.8868
32 | 2591702.6889 | 1225043.6688 | 2591697.1677 | 1225042.8549
33 | 2591732.1959 | 1225000.4302 | 2591731.4651 | 1225002.8061
34 | 2591697.1677 | 1225042.8549 | 2591693.7017 | 1225042.3439 | 2591689.0116 | 1225041.0733
35 | 2591737.8881 | 1224981.9242 | 2591732.1959 | 1225000.4302
36 | 2591683.1681 | 1225039.4904 | 2591689.0116 | 1225041.0733
37 | 2591737.8881 | 1224981.9242 | 2591723.4203 | 1224978.1625
38 | 2591737.8881 | 1224981.9242 | 2591755.2903 | 1224986.0259
39 | 2591559.2305 | 1225001.0463 | 2591559.246 | 1225001.0483
40 | 2591551.8722 | 1225000.13 | 2591559.2305 | 1225001.0463
41 | 2591572.8533 | 1225002.7428 | 2591559.246 | 1225001.0483
42 | 2591551.8722 | 1225000.13 | 2591534.584 | 1224997.977
43 | 2591572.8533 | 1225002.7428 | 2591580.051 | 1225003.6392
44 | 2591534.584 | 1224997.977 | 2591532.7784 | 1224997.7521
45 | 2591587.5754 | 1225004.5762 | 2591580.051 | 1225003.6392
46 | 2591516.8632 | 1224995.7702 | 2591532.7784 | 1224997.7521
47 | 2591595.9533 | 1225005.6195 | 2591587.5754 | 1225004.5762
48 | 2591504.6753 | 1224994.2524 | 2591516.8632 | 1224995.7702
49 | 2591832.7534 | 1224996.0023 | 2591820.791 | 1225062.8473
50 | 2591808.1424 | 1224993.1969 | 2591832.7534 | 1224996.0023
51 | 2591808.1424 | 1224993.1969 | 2591798.635 | 1224992.1131
52 | 2591564.0254 | 1224898.4772 | 2591564.3609 | 1224899.7775 | 2591564.4089 | 1224901.5563 | 2591564.1464 | 1224903.5689 | 2591563.161 | 1224909.0379
53 | 2591557.8363 | 1224938.5873 | 2591563.161 | 1224909.0379
54 | 2591564.0254 | 1224898.4772 | 2591564.0254 | 1224898.4772 | 2591563.3492 | 1224897.3998 | 2591562.0133 | 1224896.2677 | 2591560.466 | 1224895.6918 | 2591552.5276 | 1224893.8928
55 | 2591557.8363 | 1224938.5873 | 2591540.6883 | 1224938.434 | 2591540.5308 | 1224938.4308
56 | 2591557.8363 | 1224938.5873 | 2591563.5001 | 1224939.2907 | 2591572.949 | 1224941.268
57 | 2591529.4123 | 1224888.6544 | 2591552.5276 | 1224893.8928
58 | 2591534.11 | 1224938.2979 | 2591540.5308 | 1224938.4308
59 | 2591572.949 | 1224941.268 | 2591577.5622 | 1224942.2334
60 | 2591529.4123 | 1224888.6544 | 2591526.3249 | 1224903.0673
61 | 2591529.4123 | 1224888.6544 | 2591531.5754 | 1224877.948
62 | 2591534.11 | 1224938.2979 | 2591523.6006 | 1224938.0806 | 2591510.7347 | 1224937.143 | 2591510.7347 | 1224937.143
63 | 2591577.5622 | 1224942.2334 | 2591595.8487 | 1224946.0601
64 | 2591533.7104 | 1224867.3803 | 2591531.5754 | 1224877.948
65 | 2591509.5864 | 1224936.9827 | 2591510.7347 | 1224937.143
66 | 2591608.9096 | 1224948.9165 | 2591605.5027 | 1224948.0803 | 2591595.8487 | 1224946.0601
67 | 2591500.1502 | 1224993.6888 | 2591504.6753 | 1224994.2524
68 | 2591500.1502 | 1224993.6888 | 2591482.4526 | 1224991.4849
69 | 2591481.7516 | 1224991.3976 | 2591482.4526 | 1224991.4849
70 | 2591613.5163 | 1225007.8067 | 2591595.9533 | 1225005.6195
71 | 2591616.5855 | 1225008.1889 | 2591613.5163 | 1225007.8067
72 | 2591533.7104 | 1224867.3803 | 2591559.6705 | 1224864.2849
73 | 2591773.5671 | 1224989.2474 | 2591777.2354 | 1224989.6737 | 2591791.6171 | 1224991.3131
74 | 2591773.5671 | 1224989.2474 | 2591772.3355 | 1224989.1043
75 | 2591791.6171 | 1224991.3131 | 2591798.635 | 1224992.1131
76 | 2591772.3355 | 1224989.1043 | 2591768.5389 | 1224988.6631 | 2591759.8795 | 1224987.1076 | 2591755.2903 | 1224986.0259
77 | 2591715.682 | 1224976.1505 | 2591723.4203 | 1224978.1625
78 | 2591832.877 | 1224906.9036 | 2591831.7975 | 1224897.0783
79 | 2591839.0663 | 1224909.3186 | 2591832.877 | 1224906.9036
80 | 2591831.7975 | 1224897.0783 | 2591830.4662 | 1224884.9608 | 2591829.3294 | 1224857.8465 | 2591834.5166 | 1224842.7972 | 2591836.7247 | 1224843.0025
81 | 2591839.0663 | 1224909.3186 | 2591837.5038 | 1224921.519
82 | 2591480.2833 | 1224932.3841 | 2591495.3577 | 1224934.9972 | 2591509.5864 | 1224936.9827
83 | 2591480.2833 | 1224932.3841 | 2591475.888 | 1224949.1451
84 | 2591456.994 | 1224926.4588 | 2591470.6675 | 1224930.13 | 2591480.2833 | 1224932.3841
85 | 2591469.2911 | 1224974.3023 | 2591475.888 | 1224949.1451
86 | 2591456.994 | 1224926.4588 | 2591453.5329 | 1224925.5777
87 | 2591456.994 | 1224926.4588 | 2591453.1321 | 1224942.7322
88 | 2591656.161 | 1224919.0556 | 2591650.6079 | 1224938.5703
89 | 2591645.1338 | 1224957.8075 | 2591650.6079 | 1224938.5703
90 | 2591715.682 | 1224976.1505 | 2591692.1111 | 1224970.0219
91 | 2591680.4082 | 1224966.9791 | 2591692.1111 | 1224970.0219
92 | 2591608.9096 | 1224948.9165 | 2591629.8941 | 1224954.067
93 | 2591645.1338 | 1224957.8075 | 2591629.8941 | 1224954.067
94 | 2591616.5855 | 1225008.1889 | 2591619.4376 | 1225008.5441
95 | 2591629.2477 | 1225008.115 | 2591627.2475 | 1225008.8739 | 2591625.2161 | 1225009.0435 | 2591622.32 | 1225008.9031 | 2591619.4376 | 1225008.5441
96 | 2591629.2477 | 1225008.115 | 2591631.9185 | 1225009.8344 | 2591633.5116 | 1225010.6327 | 2591643.2106 | 1225013.2959
97 | 2591629.2477 | 1225008.115 | 2591630.2848 | 1225007.113 | 2591631.1697 | 1225005.6553 | 2591632.2499 | 1225002.9522 | 2591645.1338 | 1224957.8075
98 | 2591644.1414 | 1225013.5515 | 2591643.2106 | 1225013.2959
99 | 2591645.1338 | 1224957.8075 | 2591659.4241 | 1224961.5231
100 | 2591660.3208 | 1225017.9943 | 2591644.1414 | 1225013.5515
101 | 2591680.4082 | 1224966.9791 | 2591659.4241 | 1224961.5231
102 | 2591560.5352 | 1224859.8334 | 2591589.0896 | 1224852.1329
103 | 2591559.6705 | 1224864.2849 | 2591560.5352 | 1224859.8334
104 | 2591660.5079 | 1225018.0457 | 2591660.3208 | 1225017.9943
105 | 2591660.5079 | 1225018.0457 | 2591676.7077 | 1225022.494

## bus_geodata
| x | y | coords
0 | 2591755.3902 | 1224923.6675
1 | 2591725.4635 | 1224914.4401
2 | 2591778.4731 | 1224930.7846
3 | 2591719.139 | 1224912.4901
4 | 2591786.6244 | 1224933.2979
5 | 2591805.2219 | 1224939.0321
6 | 2591662.9585 | 1224895.1679
7 | 2591657.1544 | 1224915.5646
8 | 2591669.2543 | 1224870.9782
9 | 2591836.0585 | 1224943.4205
10 | 2591736.4944 | 1224863.1742
11 | 2591742.4918 | 1224866.2585
12 | 2591730.1512 | 1224859.8971
13 | 2591759.6796 | 1224875.0979
14 | 2591722.3827 | 1224839.6517
15 | 2591792.9811 | 1224891.9409
16 | 2591732.4702 | 1224840.6021
17 | 2591687.8225 | 1224836.2612
18 | 2591812.1742 | 1224899.397
19 | 2591760.2291 | 1224843.2172
20 | 2591678.5892 | 1224835.3553
21 | 2591671.7009 | 1224861.7625
22 | 2591670.6344 | 1224865.851
23 | 2591652.6896 | 1224866.7
24 | 2591622.3519 | 1224887.3876
25 | 2591590.7095 | 1224852.5039
26 | 2591796.2887 | 1224846.6144
27 | 2591708.35 | 1225044.5034
28 | 2591720.1543 | 1225039.8868
29 | 2591702.6889 | 1225043.6688
30 | 2591731.4651 | 1225002.8061
31 | 2591697.1677 | 1225042.8549
32 | 2591732.1959 | 1225000.4302
33 | 2591689.0116 | 1225041.0733
34 | 2591737.8881 | 1224981.9242
35 | 2591683.1681 | 1225039.4904
36 | 2591802.2683 | 1224847.1777
37 | 2591559.2305 | 1225001.0463
38 | 2591559.246 | 1225001.0483
39 | 2591551.8722 | 1225000.13
40 | 2591572.8533 | 1225002.7428
41 | 2591534.584 | 1224997.977
42 | 2591580.051 | 1225003.6392
43 | 2591532.7784 | 1224997.7521
44 | 2591587.5754 | 1225004.5762
45 | 2591516.8632 | 1224995.7702
46 | 2591820.791 | 1225062.8473
47 | 2591832.7534 | 1224996.0023
48 | 2591808.1424 | 1224993.1969
49 | 2591563.161 | 1224909.0379
50 | 2591564.0254 | 1224898.4772
51 | 2591557.8363 | 1224938.5873
52 | 2591552.5276 | 1224893.8928
53 | 2591540.5308 | 1224938.4308
54 | 2591572.949 | 1224941.268
55 | 2591529.4123 | 1224888.6544
56 | 2591534.11 | 1224938.2979
57 | 2591577.5622 | 1224942.2334
58 | 2591526.3249 | 1224903.0673
59 | 2591531.5754 | 1224877.948
60 | 2591510.7347 | 1224937.143
61 | 2591595.8487 | 1224946.0601
62 | 2591504.6753 | 1224994.2524
63 | 2591500.1502 | 1224993.6888
64 | 2591482.4526 | 1224991.4849
65 | 2591595.9533 | 1225005.6195
66 | 2591613.5163 | 1225007.8067
67 | 2591533.7104 | 1224867.3803
68 | 2591773.5671 | 1224989.2474
69 | 2591791.6171 | 1224991.3131
70 | 2591772.3355 | 1224989.1043
71 | 2591798.635 | 1224992.1131
72 | 2591755.2903 | 1224986.0259
73 | 2591723.4203 | 1224978.1625
74 | 2591832.877 | 1224906.9036
75 | 2591831.7975 | 1224897.0783
76 | 2591839.0663 | 1224909.3186
77 | 2591836.7247 | 1224843.0025
78 | 2591837.5038 | 1224921.519
79 | 2591509.5864 | 1224936.9827
80 | 2591480.2833 | 1224932.3841
81 | 2591475.888 | 1224949.1451
82 | 2591456.994 | 1224926.4588
83 | 2591656.161 | 1224919.0556
84 | 2591650.6079 | 1224938.5703
85 | 2591715.682 | 1224976.1505
86 | 2591692.1111 | 1224970.0219
87 | 2591608.9096 | 1224948.9165
88 | 2591629.8941 | 1224954.067
89 | 2591616.5855 | 1225008.1889
90 | 2591619.4376 | 1225008.5441
91 | 2591629.2477 | 1225008.115
92 | 2591643.2106 | 1225013.2959
93 | 2591645.1338 | 1224957.8075
94 | 2591644.1414 | 1225013.5515
95 | 2591659.4241 | 1224961.5231
96 | 2591589.0896 | 1224852.1329
97 | 2591560.5352 | 1224859.8334
98 | 2591559.6705 | 1224864.2849
99 | 2591453.1321 | 1224942.7322
100 | 2591453.5329 | 1224925.5777
101 | 2591469.2911 | 1224974.3023
102 | 2591680.4082 | 1224966.9791
103 | 2591481.7516 | 1224991.3976
104 | 2591660.3208 | 1225017.9943
105 | 2591660.5079 | 1225018.0457
106 | 2591676.7077 | 1225022.494
107 | 2591645.1338 | 1224957.8075

## line_std_types
| c_nf_per_km | r_ohm_per_km | x_ohm_per_km | max_i_ka | type | q_mm2 | alpha | voltage_rating
NAYY 4x50 SE | 210 | 0.642 | 0.083 | 0.142 | cs | 50 | 0.00403 | LV
NAYY 4x120 SE | 264 | 0.225 | 0.08 | 0.242 | cs | 120 | 0.00403 | LV
NAYY 4x150 SE | 261 | 0.208 | 0.08 | 0.27 | cs | 150 | 0.00403 | LV
NA2XS2Y 1x95 RM/25 12/20 kV | 216 | 0.313 | 0.132 | 0.252 | cs | 95 | 0.00403 | MV
NA2XS2Y 1x185 RM/25 12/20 kV | 273 | 0.161 | 0.117 | 0.362 | cs | 185 | 0.00403 | MV
NA2XS2Y 1x240 RM/25 12/20 kV | 304 | 0.122 | 0.112 | 0.421 | cs | 240 | 0.00403 | MV
NA2XS2Y 1x95 RM/25 6/10 kV | 315 | 0.313 | 0.123 | 0.249 | cs | 95 | 0.00403 | MV
NA2XS2Y 1x185 RM/25 6/10 kV | 406 | 0.161 | 0.11 | 0.358 | cs | 185 | 0.00403 | MV
NA2XS2Y 1x240 RM/25 6/10 kV | 456 | 0.122 | 0.105 | 0.416 | cs | 240 | 0.00403 | MV
NA2XS2Y 1x150 RM/25 12/20 kV | 250 | 0.206 | 0.116 | 0.319 | cs | 150 | 0.00403 | MV
NA2XS2Y 1x120 RM/25 12/20 kV | 230 | 0.253 | 0.119 | 0.283 | cs | 120 | 0.00403 | MV
NA2XS2Y 1x70 RM/25 12/20 kV | 190 | 0.443 | 0.132 | 0.22 | cs | 70 | 0.00403 | MV
NA2XS2Y 1x150 RM/25 6/10 kV | 360 | 0.206 | 0.11 | 0.315 | cs | 150 | 0.00403 | MV
NA2XS2Y 1x120 RM/25 6/10 kV | 340 | 0.253 | 0.113 | 0.28 | cs | 120 | 0.00403 | MV
NA2XS2Y 1x70 RM/25 6/10 kV | 280 | 0.443 | 0.123 | 0.217 | cs | 70 | 0.00403 | MV
N2XS(FL)2Y 1x120 RM/35 64/110 kV | 112 | 0.153 | 0.166 | 0.366 | cs | 120 | 0.00393 | HV
N2XS(FL)2Y 1x185 RM/35 64/110 kV | 125 | 0.099 | 0.156 | 0.457 | cs | 185 | 0.00393 | HV
N2XS(FL)2Y 1x240 RM/35 64/110 kV | 135 | 0.075 | 0.149 | 0.526 | cs | 240 | 0.00393 | HV
N2XS(FL)2Y 1x300 RM/35 64/110 kV | 144 | 0.06 | 0.144 | 0.588 | cs | 300 | 0.00393 | HV
15-AL1/3-ST1A 0.4 | 11 | 1.8769 | 0.35 | 0.105 | ol | 16 | 0.00403 | LV
24-AL1/4-ST1A 0.4 | 11.25 | 1.2012 | 0.335 | 0.14 | ol | 24 | 0.00403 | LV
48-AL1/8-ST1A 0.4 | 12.2 | 0.5939 | 0.3 | 0.21 | ol | 48 | 0.00403 | LV
94-AL1/15-ST1A 0.4 | 13.2 | 0.306 | 0.29 | 0.35 | ol | 94 | 0.00403 | LV
34-AL1/6-ST1A 10.0 | 9.7 | 0.8342 | 0.36 | 0.17 | ol | 34 | 0.00403 | MV
48-AL1/8-ST1A 10.0 | 10.1 | 0.5939 | 0.35 | 0.21 | ol | 48 | 0.00403 | MV
70-AL1/11-ST1A 10.0 | 10.4 | 0.4132 | 0.339 | 0.29 | ol | 70 | 0.00403 | MV
94-AL1/15-ST1A 10.0 | 10.75 | 0.306 | 0.33 | 0.35 | ol | 94 | 0.00403 | MV
122-AL1/20-ST1A 10.0 | 11.1 | 0.2376 | 0.323 | 0.41 | ol | 122 | 0.00403 | MV
149-AL1/24-ST1A 10.0 | 11.25 | 0.194 | 0.315 | 0.47 | ol | 149 | 0.00403 | MV
34-AL1/6-ST1A 20.0 | 9.15 | 0.8342 | 0.382 | 0.17 | ol | 34 | 0.00403 | MV
48-AL1/8-ST1A 20.0 | 9.5 | 0.5939 | 0.372 | 0.21 | ol | 48 | 0.00403 | MV
70-AL1/11-ST1A 20.0 | 9.7 | 0.4132 | 0.36 | 0.29 | ol | 70 | 0.00403 | MV
94-AL1/15-ST1A 20.0 | 10 | 0.306 | 0.35 | 0.35 | ol | 94 | 0.00403 | MV
122-AL1/20-ST1A 20.0 | 10.3 | 0.2376 | 0.344 | 0.41 | ol | 122 | 0.00403 | MV
149-AL1/24-ST1A 20.0 | 10.5 | 0.194 | 0.337 | 0.47 | ol | 149 | 0.00403 | MV
184-AL1/30-ST1A 20.0 | 10.75 | 0.1571 | 0.33 | 0.535 | ol | 184 | 0.00403 | MV
243-AL1/39-ST1A 20.0 | 11 | 0.1188 | 0.32 | 0.645 | ol | 243 | 0.00403 | MV
48-AL1/8-ST1A 110.0 | 8 | 0.5939 | 0.46 | 0.21 | ol | 48 | 0.00403 | HV
70-AL1/11-ST1A 110.0 | 8.4 | 0.4132 | 0.45 | 0.29 | ol | 70 | 0.00403 | HV
94-AL1/15-ST1A 110.0 | 8.65 | 0.306 | 0.44 | 0.35 | ol | 94 | 0.00403 | HV
122-AL1/20-ST1A 110.0 | 8.5 | 0.2376 | 0.43 | 0.41 | ol | 122 | 0.00403 | HV
149-AL1/24-ST1A 110.0 | 8.75 | 0.194 | 0.41 | 0.47 | ol | 149 | 0.00403 | HV
184-AL1/30-ST1A 110.0 | 8.8 | 0.1571 | 0.4 | 0.535 | ol | 184 | 0.00403 | HV
243-AL1/39-ST1A 110.0 | 9 | 0.1188 | 0.39 | 0.645 | ol | 243 | 0.00403 | HV
305-AL1/39-ST1A 110.0 | 9.2 | 0.0949 | 0.38 | 0.74 | ol | 305 | 0.00403 | HV
490-AL1/64-ST1A 110.0 | 9.75 | 0.059 | 0.37 | 0.96 | ol | 490 | 0.00403 | HV
679-AL1/86-ST1A 110.0 | 9.95 | 0.042 | 0.36 | 1.15 | ol | 679 | 0.00403 | HV
490-AL1/64-ST1A 220.0 | 10 | 0.059 | 0.285 | 0.96 | ol | 490 | 0.00403 | HV
679-AL1/86-ST1A 220.0 | 11.7 | 0.042 | 0.275 | 1.15 | ol | 679 | 0.00403 | HV
490-AL1/64-ST1A 380.0 | 11 | 0.059 | 0.253 | 0.96 | ol | 490 | 0.00403 | HV
679-AL1/86-ST1A 380.0 | 14.6 | 0.042 | 0.25 | 1.15 | ol | 679 | 0.00403 | HV

## trafo_std_types
| i0_percent | pfe_kw | vkr_percent | sn_mva | vn_lv_kv | vn_hv_kv | vk_percent | shift_degree | vector_group | tap_side | tap_neutral | tap_min | tap_max | tap_step_degree | tap_step_percent | tap_phase_shifter
160 MVA 380/110 kV | 0.06 | 60 | 0.25 | 160 | 110 | 380 | 12.2 | 0 | Yy0 | hv | 0 | -9 | 9 | 0 | 1.5 | FALSE
100 MVA 220/110 kV | 0.06 | 55 | 0.26 | 100 | 110 | 220 | 12 | 0 | Yy0 | hv | 0 | -9 | 9 | 0 | 1.5 | FALSE
63 MVA 110/20 kV | 0.04 | 22 | 0.32 | 63 | 20 | 110 | 18 | 150 | YNd5 | hv | 0 | -9 | 9 | 0 | 1.5 | FALSE
40 MVA 110/20 kV | 0.05 | 18 | 0.34 | 40 | 20 | 110 | 16.2 | 150 | YNd5 | hv | 0 | -9 | 9 | 0 | 1.5 | FALSE
25 MVA 110/20 kV | 0.07 | 14 | 0.41 | 25 | 20 | 110 | 12 | 150 | YNd5 | hv | 0 | -9 | 9 | 0 | 1.5 | FALSE
63 MVA 110/10 kV | 0.04 | 22 | 0.32 | 63 | 10 | 110 | 18 | 150 | YNd5 | hv | 0 | -9 | 9 | 0 | 1.5 | FALSE
40 MVA 110/10 kV | 0.05 | 18 | 0.34 | 40 | 10 | 110 | 16.2 | 150 | YNd5 | hv | 0 | -9 | 9 | 0 | 1.5 | FALSE
25 MVA 110/10 kV | 0.07 | 14 | 0.41 | 25 | 10 | 110 | 12 | 150 | YNd5 | hv | 0 | -9 | 9 | 0 | 1.5 | FALSE
0.25 MVA 20/0.4 kV | 0.32 | 0.8 | 1.44 | 0.25 | 0.4 | 20 | 6 | 150 | Yzn5 | hv | 0 | -2 | 2 | 0 | 2.5 | FALSE
0.4 MVA 20/0.4 kV | 0.3375 | 1.35 | 1.425 | 0.4 | 0.4 | 20 | 6 | 150 | Dyn5 | hv | 0 | -2 | 2 | 0 | 2.5 | FALSE
0.63 MVA 20/0.4 kV | 0.2619 | 1.65 | 1.206 | 0.63 | 0.4 | 20 | 6 | 150 | Dyn5 | hv | 0 | -2 | 2 | 0 | 2.5 | FALSE
0.25 MVA 10/0.4 kV | 0.24 | 0.6 | 1.2 | 0.25 | 0.4 | 10 | 4 | 150 | Dyn5 | hv | 0 | -2 | 2 | 0 | 2.5 | FALSE
0.4 MVA 10/0.4 kV | 0.2375 | 0.95 | 1.325 | 0.4 | 0.4 | 10 | 4 | 150 | Dyn5 | hv | 0 | -2 | 2 | 0 | 2.5 | FALSE
0.63 MVA 10/0.4 kV | 0.1873 | 1.18 | 1.0794 | 0.63 | 0.4 | 10 | 4 | 150 | Dyn5 | hv | 0 | -2 | 2 | 0 | 2.5 | FALSE

## trafo3w_std_types
| sn_hv_mva | sn_mv_mva | sn_lv_mva | vn_hv_kv | vn_mv_kv | vn_lv_kv | vk_hv_percent | vk_mv_percent | vk_lv_percent | vkr_hv_percent | vkr_mv_percent | vkr_lv_percent | pfe_kw | i0_percent | shift_mv_degree | shift_lv_degree | vector_group | tap_side | tap_neutral | tap_min | tap_max | tap_step_percent
63/25/38 MVA 110/20/10 kV | 63 | 25 | 38 | 110 | 20 | 10 | 10.4 | 10.4 | 10.4 | 0.28 | 0.32 | 0.35 | 35 | 0.89 | 0 | 0 | YN0yn0yn0 | hv | 0 | -10 | 10 | 1.2
63/25/38 MVA 110/10/10 kV | 63 | 25 | 38 | 110 | 10 | 10 | 10.4 | 10.4 | 10.4 | 0.28 | 0.32 | 0.35 | 35 | 0.89 | 0 | 0 | YN0yn0yn0 | hv | 0 | -10 | 10 | 1.2

## fuse_std_types
| fuse_type | i_rated_a | t_avg | t_min | t_total | x_avg | x_min | x_total
HV 100A | HV 100A | 100 | 0 | [10.0, 3.64, 0.854, 0.281, 0.1, 0.0531, 0.022, 0.01] | [10.0, 4.267, 1.21, 0.403, 0.1, 0.058, 0.022, 0.01] | 0 | [300.0, 350.0, 450.0, 550.0, 700.0, 850.0, 1200.0, 1752.0] | [600.0, 700.0, 900.0, 1150.0, 1665.0, 2000.0, 3000.0, 4313.0]
HV 10A | HV 10A | 10 | 0 | [10.0, 1675.0, 0.344, 0.156, 0.1, 0.0417, 0.0171, 0.01] | [10.0, 1.3, 0.3, 0.155, 0.1, 0.0555, 0.023, 0.01] | 0 | [30.0, 32.0, 35.0, 37.0, 39.0, 50.0, 70.0, 88.0] | [60.0, 70.0, 80.0, 87.0, 94.0, 110.0, 150.0, 216.0]
HV 125A | HV 125A | 125 | 0 | [10.0, 1.82, 0.344, 0.1, 0.0467, 0.0269, 0.01] | [10.0, 2.478, 0.426, 0.1, 0.0427, 0.0211, 0.01] | 0 | [375.0, 500.0, 700.0, 925.0, 1200.0, 1500.0, 2341.0] | [750.0, 1000.0, 1500.0, 2200.0, 3000.0, 4000.0, 5765.0]
HV 160A | HV 160A | 160 | 0 | [10.0, 4.15, 1.03, 0.198, 0.1, 0.051, 0.0172, 0.01] | [10.0, 2.3, 0.734, 0.274, 0.1, 0.046, 0.0177, 0.01] | 0 | [480.0, 550.0, 700.0, 1000.0, 1260.0, 1600.0, 2500.0, 3227.0] | [960.0, 1300.0, 1700.0, 2200.0, 2996.0, 4000.0, 6000.0, 7946.0]
HV 16A | HV 16A | 16 | 0 | [10.0, 0.352, 0.164, 0.1, 0.0649, 0.0342, 0.01] | [10.0, 2.34, 0.722, 0.181, 0.1, 0.055, 0.0296, 0.01] | 0 | [48.0, 60.0, 65.0, 71.0, 80.0, 100.0, 162.0] | [96.0, 110.0, 125.0, 150.0, 168.0, 200.0, 250.0, 398.0]
HV 200A | HV 200A | 200 | 0 | [10.0, 4.267, 1.21, 0.403, 0.1, 0.058, 0.022, 0.01] | [10.0, 3.73, 1.654, 0.328, 0.1, 0.0531, 0.019, 0.01] | 0 | [600.0, 700.0, 900.0, 1150.0, 1665.0, 2000.0, 3000.0, 4313.0] | [1200.0, 1500.0, 1800.0, 2700.0, 3960.0, 5000.0, 7500.0, 10620.0]
HV 20A | HV 20A | 20 | 0 | [10.0, 1.3, 0.3, 0.155, 0.1, 0.0555, 0.023, 0.01] | [10.0, 1.3, 0.161, 0.1, 0.0611, 0.0399, 0.0141, 0.01] | 0 | [60.0, 70.0, 80.0, 87.0, 94.0, 110.0, 150.0, 216.0] | [120.0, 150.0, 200.0, 223.0, 260.0, 300.0, 450.0, 532.0]
HV 25A | HV 25A | 25 | 0 | [10.0, 2.512, 0.833, 0.299, 0.1, 0.0372, 0.0223, 0.01] | [10.0, 3.125, 0.597, 0.198, 0.1, 0.0378, 0.022, 0.01] | 0 | [75.0, 82.0, 90.0, 100.0, 124.0, 170.0, 200.0, 289.0] | [150.0, 170.0, 210.0, 250.0, 294.0, 400.0, 500.0, 711.0]
HV 31.5A | HV 31.5A | 31.5 | 0 | [10.0, 2.34, 0.722, 0.181, 0.1, 0.055, 0.0296, 0.01] | [10.0, 2.84, 0.368, 0.164, 0.1, 0.0621, 0.0378, 0.0195, 0.01] | 0 | [95.0, 110.0, 125.0, 150.0, 165.0, 200.0, 250.0, 390.0] | [189.0, 220.0, 300.0, 350.0, 393.0, 450.0, 530.0, 700.0, 960.0]
HV 40A | HV 40A | 40 | 0 | [10.0, 1.3, 0.161, 0.1, 0.0611, 0.0399, 0.0141, 0.01] | [10.0, 2.05, 0.369, 0.198, 0.1, 0.051, 0.0298, 0.01] | 0 | [120.0, 150.0, 200.0, 223.0, 260.0, 300.0, 450.0, 532.0] | [240.0, 300.0, 400.0, 450.0, 530.0, 650.0, 800.0, 1311.0]
HV 50A | HV 50A | 50 | 0 | [10.0, 3.215, 0.597, 0.198, 0.1, 0.0378, 0.022, 0.01] | [10.0, 3.64, 0.854, 0.281, 0.1, 0.0531, 0.022, 0.01] | 0 | [150.0, 170.0, 210.0, 250.0, 294.0, 400.0, 500.0, 711.0] | [300.0, 350.0, 450.0, 550.0, 700.0, 850.0, 1200.0, 1752.0]
HV 6.3A | HV 6.3A | 6.3 | 0 | [10.0, 1.39, 0.344, 0.168, 0.1, 0.056, 0.0263, 0.01] | [10.0, 1.711, 0.516, 0.198, 0.1, 0.0634, 0.0303, 0.01] | 0 | [19.0, 19.5, 20.4, 20.8, 22.0, 25.0, 32.0, 48.0] | [38.0, 40.0, 43.0, 48.0, 53.0, 60.0, 75.0, 118.0]
HV 63A | HV 63A | 63 | 0 | [10.0, 2.84, 0.368, 0.164, 0.1, 0.0621, 0.0378, 0.0195, 0.01] | [10.0, 1.82, 0.344, 0.1, 0.0467, 0.0269, 0.01] | 0 | [189.0, 220.0, 300.0, 350.0, 393.0, 450.0, 530.0, 700.0, 961.0] | [378.0, 500.0, 700.0, 934.0, 1200.0, 1500.0, 2366.0]
HV 80A | HV 80A | 80 | 0 | [10.0, 2.05, 0.369, 0.198, 0.1, 0.051, 0.0298, 0.01] | [10.0, 4.15, 1.03, 0.198, 0.1, 0.051, 0.0172, 0.01] | 0 | [240.0, 300.0, 400.0, 450.0, 530.0, 650.0, 800.0, 1311.0] | [480.0, 550.0, 700.0, 1000.0, 1260.0, 1600.0, 2500.0, 3227.0]
Siemens NH-1-100 | Siemens NH-1-100 | 100 | [5400.0, 2000.0, 400.0, 20.0, 1.0, 0.2, 0.012, 0.004] | 0 | 0 | [150.0, 190.0, 250.0, 430.0, 900.0, 1250.0, 2700.0, 3600.0] | 0 | 0
Siemens NH-1-125 | Siemens NH-1-125 | 125 | [4800.0, 120.0, 7.0, 0.1, 0.004] | 0 | 0 | [180.0, 400.0, 740.0, 2000.0, 4250.0] | 0 | 0
Siemens NH-1-16 | Siemens NH-1-16 | 16 | [4000.0, 400.0, 2.0, 0.1, 0.04, 0.01] | 0 | 0 | [26.0, 35.0, 75.0, 150.0, 200.0, 300.0] | 0 | 0
Siemens NH-1-160 | Siemens NH-1-160 | 160 | [4800.0, 120.0, 7.0, 0.1, 0.004] | 0 | 0 | [210.0, 500.0, 900.0, 2300.0, 5000.0] | 0 | 0
Siemens NH-1-25 | Siemens NH-1-25 | 25 | [4000.0, 1000.0, 10.0, 0.2, 0.02, 0.01] | 0 | 0 | [40.0, 50.0, 100.0, 210.0, 400.0, 500.0] | 0 | 0
Siemens NH-1-50 | Siemens NH-1-50 | 50 | [4000.0, 40.0, 4.0, 1.0, 0.02, 0.01] | 0 | 0 | [86.0, 200.0, 300.0, 400.0, 1000.0, 1280.0] | 0 | 0
Siemens NH-1-63 | Siemens NH-1-63 | 63 | [4000.0, 100.0, 10.0, 2.0, 0.04, 0.01] | 0 | 0 | [100.0, 200.0, 300.0, 400.0, 1000.0, 1500.0] | 0 | 0
Siemens NH-1-80 | Siemens NH-1-80 | 80 | [4800.0, 120.0, 7.0, 0.1, 0.01] | 0 | 0 | [150.58, 250.0, 450.0, 1150.0, 2470.0] | 0 | 0
Siemens NH-2-1000 | Siemens NH-2-1000 | 1000 | [4800.0, 120.0, 7.0, 0.1, 0.004] | 0 | 0 | [1900.0, 3500.0, 8400.0, 24000.0, 52000.0] | 0 | 0
Siemens NH-2-200 | Siemens NH-2-200 | 200 | [4800.0, 120.0, 7.0, 0.1, 0.004] | 0 | 0 | [280.0, 650.0, 1200.0, 3000.0, 7000.0] | 0 | 0
Siemens NH-2-224 | Siemens NH-2-224 | 224 | [4800.0, 120.0, 7.0, 0.2, 0.04, 0.004] | 0 | 0 | [400.0, 750.0, 1453.0, 3025.0, 4315.0, 7600.0] | 0 | 0
Siemens NH-2-250 | Siemens NH-2-250 | 250 | [4800.0, 120.0, 7.0, 0.1, 0.004] | 0 | 0 | [450.0, 800.0, 1650.0, 4000.0, 8500.0] | 0 | 0
Siemens NH-2-315 | Siemens NH-2-315 | 315 | [4800.0, 120.0, 7.0, 0.1, 0.004] | 0 | 0 | [550.0, 920.0, 1900.0, 5000.0, 11000.0] | 0 | 0
Siemens NH-2-355 | Siemens NH-2-355 | 355 | [4800.0, 120.0, 6.0, 0.1, 0.004] | 0 | 0 | [650.0, 1116.27, 2350.0, 5840.0, 12790.0] | 0 | 0
Siemens NH-2-400 | Siemens NH-2-400 | 400 | [4800.0, 120.0, 7.0, 0.1, 0.004] | 0 | 0 | [720.0, 1350.0, 2800.0, 6500.0, 15000.0] | 0 | 0
Siemens NH-2-425 | Siemens NH-2-425 | 425 | [4800.0, 120.0, 7.0, 0.1, 0.004] | 0 | 0 | [850.0, 1500.0, 3050.0, 7500.0, 16500.0] | 0 | 0
Siemens NH-2-630 | Siemens NH-2-630 | 630 | [4800.0, 120.0, 7.0, 0.1, 0.004] | 0 | 0 | [1200.0, 2000.0, 4800.0, 12000.0, 26000.0] | 0 | 0

## dtypes
| element | column | dtype
0 | bus | name | object
1 | bus | vn_kv | float64
2 | bus | type | object
3 | bus | zone | object
4 | bus | in_service | bool
5 | load | name | object
6 | load | bus | uint32
7 | load | p_mw | float64
8 | load | q_mvar | float64
9 | load | const_z_percent | float64
10 | load | const_i_percent | float64
11 | load | sn_mva | float64
12 | load | scaling | float64
13 | load | in_service | bool
14 | load | type | object
15 | ext_grid | name | object
16 | ext_grid | bus | uint32
17 | ext_grid | vm_pu | float64
18 | ext_grid | va_degree | float64
19 | ext_grid | slack_weight | float64
20 | ext_grid | in_service | bool
21 | line | name | object
22 | line | std_type | object
23 | line | from_bus | uint32
24 | line | to_bus | uint32
25 | line | length_km | float64
26 | line | r_ohm_per_km | float64
27 | line | x_ohm_per_km | float64
28 | line | c_nf_per_km | float64
29 | line | g_us_per_km | float64
30 | line | max_i_ka | float64
31 | line | df | float64
32 | line | parallel | uint32
33 | line | type | object
34 | line | in_service | bool
35 | trafo | name | object
36 | trafo | std_type | object
37 | trafo | hv_bus | uint32
38 | trafo | lv_bus | uint32
39 | trafo | sn_mva | float64
40 | trafo | vn_hv_kv | float64
41 | trafo | vn_lv_kv | float64
42 | trafo | vk_percent | float64
43 | trafo | vkr_percent | float64
44 | trafo | pfe_kw | float64
45 | trafo | i0_percent | float64
46 | trafo | shift_degree | float64
47 | trafo | tap_side | object
48 | trafo | tap_neutral | int32
49 | trafo | tap_min | int32
50 | trafo | tap_max | int32
51 | trafo | tap_step_percent | float64
52 | trafo | tap_step_degree | float64
53 | trafo | tap_pos | int32
54 | trafo | tap_phase_shifter | bool
55 | trafo | parallel | uint32
56 | trafo | df | float64
57 | trafo | in_service | bool
58 | line_geodata | coords | object
59 | bus_geodata | x | float64
60 | bus_geodata | y | float64
61 | bus_geodata | coords | object

## parameters
| version | format_version | converged | OPF_converged | name | f_hz | sn_mva
0 | 2.14.6 | 2.14.0 | FALSE | FALSE |  | 50 | 1