## bus
| name | vn_kv | type | zone | in_service
0 | bus_LV_392-8_0_4_node_0 | 0.4 | n |  | TRUE
1 | bus_LV_392-8_0_4_node_1 | 0.4 | n |  | TRUE
2 | bus_LV_392-8_0_4_node_2 | 0.4 | n |  | TRUE
3 | bus_LV_392-8_0_4_node_3 | 0.4 | n |  | TRUE
4 | bus_LV_392-8_0_4_node_107 | 0.4 | n |  | TRUE
5 | bus_LV_392-8_0_4_node_110 | 0.4 | n |  | TRUE
6 | bus_LV_392-8_0_4_node_4 | 0.4 | n |  | TRUE
7 | bus_LV_392-8_0_4_node_193 | 0.4 | n |  | TRUE
8 | bus_LV_392-8_0_4_node_192 | 0.4 | n |  | TRUE
9 | bus_LV_392-8_0_4_node_109 | 0.4 | n |  | TRUE
10 | bus_LV_392-8_0_4_node_5 | 0.4 | n |  | TRUE
11 | bus_LV_392-8_0_4_node_6 | 0.4 | n |  | TRUE
12 | bus_LV_392-8_0_4_node_7 | 0.4 | n |  | TRUE
13 | bus_LV_392-8_0_4_node_8 | 0.4 | n |  | TRUE
14 | bus_LV_392-8_0_4_node_9 | 0.4 | n |  | TRUE
15 | bus_LV_392-8_0_4_node_187 | 0.4 | n |  | TRUE
16 | bus_LV_392-8_0_4_node_151 | 0.4 | n |  | TRUE
17 | bus_LV_392-8_0_4_node_65 | 0.4 | n |  | TRUE
18 | bus_LV_392-8_0_4_node_191 | 0.4 | n |  | TRUE
19 | bus_LV_392-8_0_4_node_10 | 0.4 | n |  | TRUE
20 | bus_LV_392-8_0_4_node_11 | 0.4 | n |  | TRUE
21 | bus_LV_392-8_0_4_node_12 | 0.4 | n |  | TRUE
22 | bus_LV_392-8_0_4_node_22 | 0.4 | n |  | TRUE
23 | bus_LV_392-8_0_4_node_162 | 0.4 | n |  | TRUE
24 | bus_LV_392-8_0_4_node_20 | 0.4 | n |  | TRUE
25 | bus_LV_392-8_0_4_node_13 | 0.4 | n |  | TRUE
26 | bus_LV_392-8_0_4_node_14 | 0.4 | n |  | TRUE
27 | bus_LV_392-8_0_4_node_15 | 0.4 | n |  | TRUE
28 | bus_LV_392-8_0_4_node_16 | 0.4 | n |  | TRUE
29 | bus_LV_392-8_0_4_node_17 | 0.4 | n |  | TRUE
30 | bus_LV_392-8_0_4_node_18 | 0.4 | n |  | TRUE
31 | bus_LV_392-8_0_4_node_93 | 0.4 | n |  | TRUE
32 | bus_LV_392-8_0_4_node_51 | 0.4 | n |  | TRUE
33 | bus_LV_392-8_0_4_node_48 | 0.4 | n |  | TRUE
34 | bus_LV_392-8_0_4_node_185 | 0.4 | n |  | TRUE
35 | bus_LV_392-8_0_4_node_92 | 0.4 | n |  | TRUE
36 | bus_LV_392-8_0_4_node_49 | 0.4 | n |  | TRUE
37 | bus_LV_392-8_0_4_node_184 | 0.4 | n |  | TRUE
38 | bus_LV_392-8_0_4_node_19 | 0.4 | n |  | TRUE
39 | bus_LV_392-8_0_4_node_21 | 0.4 | n |  | TRUE
40 | bus_LV_392-8_0_4_node_23 | 0.4 | n |  | TRUE
41 | bus_LV_392-8_0_4_node_123 | 0.4 | n |  | TRUE
42 | bus_LV_392-8_0_4_node_155 | 0.4 | n |  | TRUE
43 | bus_LV_392-8_0_4_node_124 | 0.4 | n |  | TRUE
44 | bus_LV_392-8_0_4_node_24 | 0.4 | n |  | TRUE
45 | bus_LV_392-8_0_4_node_25 | 0.4 | n |  | TRUE
46 | bus_LV_392-8_0_4_node_26 | 0.4 | n |  | TRUE
47 | bus_LV_392-8_0_4_node_27 | 0.4 | n |  | TRUE
48 | bus_LV_392-8_0_4_node_28 | 0.4 | n |  | TRUE
49 | bus_LV_392-8_0_4_node_127 | 0.4 | n |  | TRUE
50 | bus_LV_392-8_0_4_node_130 | 0.4 | n |  | TRUE
51 | bus_LV_392-8_0_4_node_77 | 0.4 | n |  | TRUE
52 | bus_LV_392-8_0_4_node_132 | 0.4 | n |  | TRUE
53 | bus_LV_392-8_0_4_node_133 | 0.4 | n |  | TRUE
54 | bus_LV_392-8_0_4_node_128 | 0.4 | n |  | TRUE
55 | bus_LV_392-8_0_4_node_29 | 0.4 | n |  | TRUE
56 | bus_LV_392-8_0_4_node_30 | 0.4 | n |  | TRUE
57 | bus_LV_392-8_0_4_node_31 | 0.4 | n |  | TRUE
58 | bus_LV_392-8_0_4_node_32 | 0.4 | n |  | TRUE
59 | bus_LV_392-8_0_4_node_33 | 0.4 | n |  | TRUE
60 | bus_LV_392-8_0_4_node_125 | 0.4 | n |  | TRUE
61 | bus_LV_392-8_0_4_node_94 | 0.4 | n |  | TRUE
62 | bus_LV_392-8_0_4_node_42 | 0.4 | n |  | TRUE
63 | bus_LV_392-8_0_4_node_34 | 0.4 | n |  | TRUE
64 | bus_LV_392-8_0_4_node_35 | 0.4 | n |  | TRUE
65 | bus_LV_392-8_0_4_node_36 | 0.4 | n |  | TRUE
66 | bus_LV_392-8_0_4_node_37 | 0.4 | n |  | TRUE
67 | bus_LV_392-8_0_4_node_167 | 0.4 | n |  | TRUE
68 | bus_LV_392-8_0_4_node_165 | 0.4 | n |  | TRUE
69 | bus_LV_392-8_0_4_node_38 | 0.4 | n |  | TRUE
70 | bus_LV_392-8_0_4_node_39 | 0.4 | n |  | TRUE
71 | bus_LV_392-8_0_4_node_40 | 0.4 | n |  | TRUE
72 | bus_LV_392-8_0_4_node_41 | 0.4 | n |  | TRUE
73 | bus_LV_392-8_0_4_node_43 | 0.4 | n |  | TRUE
74 | bus_LV_392-8_0_4_node_60 | 0.4 | n |  | TRUE
75 | bus_LV_392-8_0_4_node_148 | 0.4 | n |  | TRUE
76 | bus_LV_392-8_0_4_node_58 | 0.4 | n |  | TRUE
77 | bus_LV_392-8_0_4_node_72 | 0.4 | n |  | TRUE
78 | bus_LV_392-8_0_4_node_44 | 0.4 | n |  | TRUE
79 | bus_LV_392-8_0_4_node_45 | 0.4 | n |  | TRUE
80 | bus_LV_392-8_0_4_node_46 | 0.4 | n |  | TRUE
81 | bus_LV_392-8_0_4_node_47 | 0.4 | n |  | TRUE
82 | bus_LV_392-8_0_4_node_115 | 0.4 | n |  | TRUE
83 | bus_LV_392-8_0_4_node_116 | 0.4 | n |  | TRUE
84 | bus_LV_392-8_0_4_node_50 | 0.4 | n |  | TRUE
85 | bus_LV_392-8_0_4_node_52 | 0.4 | n |  | TRUE
86 | bus_LV_392-8_0_4_node_53 | 0.4 | n |  | TRUE
87 | bus_LV_392-8_0_4_node_54 | 0.4 | n |  | TRUE
88 | bus_LV_392-8_0_4_node_55 | 0.4 | n |  | TRUE
89 | bus_LV_392-8_0_4_node_56 | 0.4 | n |  | TRUE
90 | bus_LV_392-8_0_4_node_95 | 0.4 | n |  | TRUE
91 | bus_LV_392-8_0_4_node_74 | 0.4 | n |  | TRUE
92 | bus_LV_392-8_0_4_node_96 | 0.4 | n |  | TRUE
93 | bus_LV_392-8_0_4_node_75 | 0.4 | n |  | TRUE
94 | bus_LV_392-8_0_4_node_76 | 0.4 | n |  | TRUE
95 | bus_LV_392-8_0_4_node_57 | 0.4 | n |  | TRUE
96 | bus_LV_392-8_0_4_node_59 | 0.4 | n |  | TRUE
97 | bus_LV_392-8_0_4_node_61 | 0.4 | n |  | TRUE
98 | bus_LV_392-8_0_4_node_108 | 0.4 | n |  | TRUE
99 | bus_LV_392-8_0_4_node_178 | 0.4 | n |  | TRUE
100 | bus_LV_392-8_0_4_node_106 | 0.4 | n |  | TRUE
101 | bus_LV_392-8_0_4_node_62 | 0.4 | n |  | TRUE
102 | bus_LV_392-8_0_4_node_63 | 0.4 | n |  | TRUE
103 | bus_LV_392-8_0_4_node_64 | 0.4 | n |  | TRUE
104 | bus_LV_392-8_0_4_node_66 | 0.4 | n |  | TRUE
105 | bus_LV_392-8_0_4_node_67 | 0.4 | n |  | TRUE
106 | bus_LV_392-8_0_4_node_68 | 0.4 | n |  | TRUE
107 | bus_LV_392-8_0_4_node_97 | 0.4 | n |  | TRUE
108 | bus_LV_392-8_0_4_node_98 | 0.4 | n |  | TRUE
109 | bus_LV_392-8_0_4_node_69 | 0.4 | n |  | TRUE
110 | bus_LV_392-8_0_4_node_70 | 0.4 | n |  | TRUE
111 | bus_LV_392-8_0_4_node_141 | 0.4 | n |  | TRUE
112 | bus_LV_392-8_0_4_node_143 | 0.4 | n |  | TRUE
113 | bus_LV_392-8_0_4_node_139 | 0.4 | n |  | TRUE
114 | bus_LV_392-8_0_4_node_78 | 0.4 | n |  | TRUE
115 | bus_LV_392-8_0_4_node_79 | 0.4 | n |  | TRUE
116 | bus_LV_392-8_0_4_node_80 | 0.4 | n |  | TRUE
117 | bus_LV_392-8_0_4_node_81 | 0.4 | n |  | TRUE
118 | bus_LV_392-8_0_4_node_82 | 0.4 | n |  | TRUE
119 | bus_LV_392-8_0_4_node_83 | 0.4 | n |  | TRUE
120 | bus_LV_392-8_0_4_node_85 | 0.4 | n |  | TRUE
121 | bus_LV_392-8_0_4_node_91 | 0.4 | n |  | TRUE
122 | bus_LV_392-8_0_4_node_102 | 0.4 | n |  | TRUE
123 | bus_LV_392-8_0_4_node_87 | 0.4 | n |  | TRUE
124 | bus_LV_392-8_0_4_node_84 | 0.4 | n |  | TRUE
125 | bus_LV_392-8_0_4_node_90 | 0.4 | n |  | TRUE
126 | bus_LV_392-8_0_4_node_100 | 0.4 | n |  | TRUE
127 | bus_LV_392-8_0_4_node_86 | 0.4 | n |  | TRUE
128 | bus_LV_392-8_0_4_node_88 | 0.4 | n |  | TRUE
129 | bus_LV_392-8_0_4_node_89 | 0.4 | n |  | TRUE
130 | bus_LV_392-8_0_4_node_170 | 0.4 | n |  | TRUE
131 | bus_LV_392-8_0_4_node_150 | 0.4 | n |  | TRUE
132 | bus_LV_392-8_0_4_node_169 | 0.4 | n |  | TRUE
133 | bus_LV_392-8_0_4_node_122 | 0.4 | n |  | TRUE
134 | bus_LV_392-8_0_4_node_149 | 0.4 | n |  | TRUE
135 | bus_LV_392-8_0_4_node_147 | 0.4 | n |  | TRUE
136 | bus_LV_392-8_0_4_node_161 | 0.4 | n |  | TRUE
137 | bus_LV_392-8_0_4_node_99 | 0.4 | n |  | TRUE
138 | bus_LV_392-8_0_4_node_101 | 0.4 | n |  | TRUE
139 | bus_LV_392-8_0_4_node_103 | 0.4 | n |  | TRUE
140 | bus_LV_392-8_0_4_node_190 | 0.4 | n |  | TRUE
141 | bus_LV_392-8_0_4_node_180 | 0.4 | n |  | TRUE
142 | bus_LV_392-8_0_4_node_181 | 0.4 | n |  | TRUE
143 | bus_LV_392-8_0_4_node_104 | 0.4 | n |  | TRUE
144 | bus_LV_392-8_0_4_node_105 | 0.4 | n |  | TRUE
145 | bus_LV_392-8_0_4_node_131 | 0.4 | n |  | TRUE
146 | bus_LV_392-8_0_4_node_111 | 0.4 | n |  | TRUE
147 | bus_LV_392-8_0_4_node_112 | 0.4 | n |  | TRUE
148 | bus_LV_392-8_0_4_node_113 | 0.4 | n |  | TRUE
149 | bus_LV_392-8_0_4_node_114 | 0.4 | n |  | TRUE
150 | bus_LV_392-8_0_4_node_188 | 0.4 | n |  | TRUE
151 | bus_LV_392-8_0_4_node_189 | 0.4 | n |  | TRUE
152 | bus_LV_392-8_0_4_node_117 | 0.4 | n |  | TRUE
153 | bus_LV_392-8_0_4_node_118 | 0.4 | n |  | TRUE
154 | bus_LV_392-8_0_4_node_119 | 0.4 | n |  | TRUE
155 | bus_LV_392-8_0_4_node_120 | 0.4 | n |  | TRUE
156 | bus_LV_392-8_0_4_node_121 | 0.4 | n |  | TRUE
157 | bus_LV_392-8_0_4_node_179 | 0.4 | n |  | TRUE
158 | bus_LV_392-8_0_4_node_129 | 0.4 | n |  | TRUE
159 | bus_LV_392-8_0_4_node_172 | 0.4 | n |  | TRUE
160 | bus_LV_392-8_0_4_node_136 | 0.4 | n |  | TRUE
161 | bus_LV_392-8_0_4_node_171 | 0.4 | n |  | TRUE
162 | bus_LV_392-8_0_4_node_134 | 0.4 | n |  | TRUE
163 | bus_LV_392-8_0_4_node_135 | 0.4 | n |  | TRUE
164 | bus_LV_392-8_0_4_node_137 | 0.4 | n |  | TRUE
165 | bus_LV_392-8_0_4_node_138 | 0.4 | n |  | TRUE
166 | bus_LV_392-8_0_4_node_175 | 0.4 | n |  | TRUE
167 | bus_LV_392-8_0_4_node_166 | 0.4 | n |  | TRUE
168 | bus_LV_392-8_0_4_node_140 | 0.4 | n |  | TRUE
169 | bus_LV_392-8_0_4_node_142 | 0.4 | n |  | TRUE
170 | bus_LV_392-8_0_4_node_168 | 0.4 | n |  | TRUE
171 | bus_LV_392-8_0_4_node_182 | 0.4 | n |  | TRUE
172 | bus_LV_392-8_0_4_node_156 | 0.4 | n |  | TRUE
173 | bus_LV_392-8_0_4_node_144 | 0.4 | n |  | TRUE
174 | bus_LV_392-8_0_4_node_145 | 0.4 | n |  | TRUE
175 | bus_LV_392-8_0_4_node_186 | 0.4 | n |  | TRUE
176 | bus_LV_392-8_0_4_node_152 | 0.4 | n |  | TRUE
177 | bus_LV_392-8_0_4_node_153 | 0.4 | n |  | TRUE
178 | bus_LV_392-8_0_4_node_154 | 0.4 | n |  | TRUE
179 | bus_LV_392-8_0_4_node_157 | 0.4 | n |  | TRUE
180 | bus_LV_392-8_0_4_node_158 | 0.4 | n |  | TRUE
181 | bus_LV_392-8_0_4_node_159 | 0.4 | n |  | TRUE
182 | bus_LV_392-8_0_4_node_160 | 0.4 | n |  | TRUE
183 | bus_LV_392-8_0_4_node_176 | 0.4 | n |  | TRUE
184 | bus_LV_392-8_0_4_node_177 | 0.4 | n |  | TRUE
185 | bus_LV_392-8_0_4_node_163 | 0.4 | n |  | TRUE
186 | bus_LV_392-8_0_4_node_164 | 0.4 | n |  | TRUE
187 | bus_LV_392-8_0_4_node_173 | 0.4 | n |  | TRUE
188 | bus_LV_392-8_0_4_node_174 | 0.4 | n |  | TRUE
189 | bus_LV_392-8_0_4_node_183 | 0.4 | n |  | TRUE
190 | bus_MV_310_0_node_34 | 20 | n |  | TRUE

## load
| name | bus | p_mw | q_mvar | const_z_percent | const_i_percent | sn_mva | scaling | in_service | type
0 | LV_392-8_0_4_load_0 | 0 | 0.0024506 | 0.00061417 | 0 | 0 |  | 1 | TRUE | wye
1 | LV_392-8_0_4_load_2 | 2 | 0.013798 | 0.0034582 | 0 | 0 |  | 1 | TRUE | wye
2 | LV_392-8_0_4_load_3 | 3 | 0.0016403 | 0.00041111 | 0 | 0 |  | 1 | TRUE | wye
3 | LV_392-8_0_4_load_110 | 5 | 0.0008115 | 0.00020338 | 0 | 0 |  | 1 | TRUE | wye
4 | LV_392-8_0_4_load_193 | 7 | 0.0095385 | 0.0023906 | 0 | 0 |  | 1 | TRUE | wye
5 | LV_392-8_0_4_load_109 | 9 | 0.0027658 | 0.00069317 | 0 | 0 |  | 1 | TRUE | wye
6 | LV_392-8_0_4_load_5 | 10 | 0.0041068 | 0.0010293 | 0 | 0 |  | 1 | TRUE | wye
7 | LV_392-8_0_4_load_9 | 14 | 0.0047168 | 0.0011821 | 0 | 0 |  | 1 | TRUE | wye
8 | LV_392-8_0_4_load_151 | 16 | 0.004536 | 0.0011368 | 0 | 0 |  | 1 | TRUE | wye
9 | LV_392-8_0_4_load_65 | 17 | 0.0014264 | 0.00035749 | 0 | 0 |  | 1 | TRUE | wye
10 | LV_392-8_0_4_load_191 | 18 | 0.00042775 | 0.0001072 | 0 | 0 |  | 1 | TRUE | wye
11 | LV_392-8_0_4_load_10 | 19 | 0.0036883 | 0.00092437 | 0 | 0 |  | 1 | TRUE | wye
12 | LV_392-8_0_4_load_12 | 21 | 0.0014159 | 0.00035485 | 0 | 0 |  | 1 | TRUE | wye
13 | LV_392-8_0_4_load_162 | 23 | 0.0054261 | 0.0013599 | 0 | 0 |  | 1 | TRUE | wye
14 | LV_392-8_0_4_load_20 | 24 | 0.006949 | 0.0017416 | 0 | 0 |  | 1 | TRUE | wye
15 | LV_392-8_0_4_load_13 | 25 | 0.021373 | 0.0053566 | 0 | 0 |  | 1 | TRUE | wye
16 | LV_392-8_0_4_load_14 | 26 | 0.0064059 | 0.0016055 | 0 | 0 |  | 1 | TRUE | wye
17 | LV_392-8_0_4_load_16 | 28 | 0.0033065 | 0.00082868 | 0 | 0 |  | 1 | TRUE | wye
18 | LV_392-8_0_4_load_18 | 30 | 0.0021803 | 0.00054644 | 0 | 0 |  | 1 | TRUE | wye
19 | LV_392-8_0_4_load_93 | 31 | 0.0022534 | 0.00056475 | 0 | 0 |  | 1 | TRUE | wye
20 | LV_392-8_0_4_load_51 | 32 | 0.0017028 | 0.00042675 | 0 | 0 |  | 1 | TRUE | wye
21 | LV_392-8_0_4_load_48 | 33 | 0.0021503 | 0.00053892 | 0 | 0 |  | 1 | TRUE | wye
22 | LV_392-8_0_4_load_185 | 34 | 0.0050801 | 0.0012732 | 0 | 0 |  | 1 | TRUE | wye
23 | LV_392-8_0_4_load_92 | 35 | 0.0032529 | 0.00081525 | 0 | 0 |  | 1 | TRUE | wye
24 | LV_392-8_0_4_load_49 | 36 | 0.0019032 | 0.000477 | 0 | 0 |  | 1 | TRUE | wye
25 | LV_392-8_0_4_load_184 | 37 | 0.0052664 | 0.0013199 | 0 | 0 |  | 1 | TRUE | wye
26 | LV_392-8_0_4_load_19 | 38 | 0.0029022 | 0.00072735 | 0 | 0 |  | 1 | TRUE | wye
27 | LV_392-8_0_4_load_21 | 39 | 0.0027667 | 0.0006934 | 0 | 0 |  | 1 | TRUE | wye
28 | LV_392-8_0_4_load_23 | 40 | 0.003124 | 0.00078295 | 0 | 0 |  | 1 | TRUE | wye
29 | LV_392-8_0_4_load_123 | 41 | 0.0020445 | 0.00051239 | 0 | 0 |  | 1 | TRUE | wye
30 | LV_392-8_0_4_load_155 | 42 | 0.0017324 | 0.00043419 | 0 | 0 |  | 1 | TRUE | wye
31 | LV_392-8_0_4_load_124 | 43 | 0.0031886 | 0.00079913 | 0 | 0 |  | 1 | TRUE | wye
32 | LV_392-8_0_4_load_24 | 44 | 0.0032249 | 0.00080824 | 0 | 0 |  | 1 | TRUE | wye
33 | LV_392-8_0_4_load_26 | 46 | 0.0017585 | 0.00044072 | 0 | 0 |  | 1 | TRUE | wye
34 | LV_392-8_0_4_load_27 | 47 | 0.0021707 | 0.00054404 | 0 | 0 |  | 1 | TRUE | wye
35 | LV_392-8_0_4_load_28 | 48 | 0.0037075 | 0.00092918 | 0 | 0 |  | 1 | TRUE | wye
36 | LV_392-8_0_4_load_127 | 49 | 0.0030364 | 0.000761 | 0 | 0 |  | 1 | TRUE | wye
37 | LV_392-8_0_4_load_77 | 51 | 0.0029429 | 0.00073755 | 0 | 0 |  | 1 | TRUE | wye
38 | LV_392-8_0_4_load_132 | 52 | 0.0039348 | 0.00098615 | 0 | 0 |  | 1 | TRUE | wye
39 | LV_392-8_0_4_load_133 | 53 | 0.0035324 | 0.00088531 | 0 | 0 |  | 1 | TRUE | wye
40 | LV_392-8_0_4_load_128 | 54 | 0.0051217 | 0.0012836 | 0 | 0 |  | 1 | TRUE | wye
41 | LV_392-8_0_4_load_29 | 55 | 0.0041145 | 0.0010312 | 0 | 0 |  | 1 | TRUE | wye
42 | LV_392-8_0_4_load_32 | 58 | 0.0012232 | 0.00030657 | 0 | 0 |  | 1 | TRUE | wye
43 | LV_392-8_0_4_load_125 | 60 | 0.0027546 | 0.00069037 | 0 | 0 |  | 1 | TRUE | wye
44 | LV_392-8_0_4_load_94 | 61 | 0.00091018 | 0.00022811 | 0 | 0 |  | 1 | TRUE | wye
45 | LV_392-8_0_4_load_42 | 62 | 0.0033106 | 0.0008297 | 0 | 0 |  | 1 | TRUE | wye
46 | LV_392-8_0_4_load_34 | 63 | 0.0011387 | 0.00028539 | 0 | 0 |  | 1 | TRUE | wye
47 | LV_392-8_0_4_load_35 | 64 | 0.0012442 | 0.00031182 | 0 | 0 |  | 1 | TRUE | wye
48 | LV_392-8_0_4_load_36 | 65 | 0.0023105 | 0.00057905 | 0 | 0 |  | 1 | TRUE | wye
49 | LV_392-8_0_4_load_37 | 66 | 0.0011671 | 0.00029251 | 0 | 0 |  | 1 | TRUE | wye
50 | LV_392-8_0_4_load_167 | 67 | 0.0012845 | 0.00032193 | 0 | 0 |  | 1 | TRUE | wye
51 | LV_392-8_0_4_load_165 | 68 | 0.0010412 | 0.00026094 | 0 | 0 |  | 1 | TRUE | wye
52 | LV_392-8_0_4_load_38 | 69 | 0.0023461 | 0.00058799 | 0 | 0 |  | 1 | TRUE | wye
53 | LV_392-8_0_4_load_39 | 70 | 0.0022289 | 0.00055862 | 0 | 0 |  | 1 | TRUE | wye
54 | LV_392-8_0_4_load_41 | 72 | 0.0037767 | 0.00094653 | 0 | 0 |  | 1 | TRUE | wye
55 | LV_392-8_0_4_load_43 | 73 | 0.0044455 | 0.0011142 | 0 | 0 |  | 1 | TRUE | wye
56 | LV_392-8_0_4_load_60 | 74 | 0.0033582 | 0.00084163 | 0 | 0 |  | 1 | TRUE | wye
57 | LV_392-8_0_4_load_148 | 75 | 0.0035273 | 0.00088402 | 0 | 0 |  | 1 | TRUE | wye
58 | LV_392-8_0_4_load_58 | 76 | 0.0023099 | 0.00057891 | 0 | 0 |  | 1 | TRUE | wye
59 | LV_392-8_0_4_load_72 | 77 | 0.0025387 | 0.00063627 | 0 | 0 |  | 1 | TRUE | wye
60 | LV_392-8_0_4_load_44 | 78 | 0.0022946 | 0.00057509 | 0 | 0 |  | 1 | TRUE | wye
61 | LV_392-8_0_4_load_45 | 79 | 0.0017533 | 0.00043942 | 0 | 0 |  | 1 | TRUE | wye
62 | LV_392-8_0_4_load_46 | 80 | 0.0033933 | 0.00085045 | 0 | 0 |  | 1 | TRUE | wye
63 | LV_392-8_0_4_load_47 | 81 | 0.0022071 | 0.00055314 | 0 | 0 |  | 1 | TRUE | wye
64 | LV_392-8_0_4_load_115 | 82 | 0.0015738 | 0.00039443 | 0 | 0 |  | 1 | TRUE | wye
65 | LV_392-8_0_4_load_116 | 83 | 0.0035048 | 0.00087839 | 0 | 0 |  | 1 | TRUE | wye
66 | LV_392-8_0_4_load_50 | 84 | 0.0024743 | 0.00062011 | 0 | 0 |  | 1 | TRUE | wye
67 | LV_392-8_0_4_load_52 | 85 | 0.0015764 | 0.00039509 | 0 | 0 |  | 1 | TRUE | wye
68 | LV_392-8_0_4_load_53 | 86 | 0.0012548 | 0.00031448 | 0 | 0 |  | 1 | TRUE | wye
69 | LV_392-8_0_4_load_54 | 87 | 0.00171 | 0.00042856 | 0 | 0 |  | 1 | TRUE | wye
70 | LV_392-8_0_4_load_55 | 88 | 0.0011543 | 0.0002893 | 0 | 0 |  | 1 | TRUE | wye
71 | LV_392-8_0_4_load_56 | 89 | 0.0015905 | 0.00039863 | 0 | 0 |  | 1 | TRUE | wye
72 | LV_392-8_0_4_load_95 | 90 | 0.0019173 | 0.00048053 | 0 | 0 |  | 1 | TRUE | wye
73 | LV_392-8_0_4_load_96 | 92 | 0.0012516 | 0.00031368 | 0 | 0 |  | 1 | TRUE | wye
74 | LV_392-8_0_4_load_75 | 93 | 0.0026632 | 0.00066746 | 0 | 0 |  | 1 | TRUE | wye
75 | LV_392-8_0_4_load_76 | 94 | 0.00085849 | 0.00021516 | 0 | 0 |  | 1 | TRUE | wye
76 | LV_392-8_0_4_load_57 | 95 | 0.0020756 | 0.00052019 | 0 | 0 |  | 1 | TRUE | wye
77 | LV_392-8_0_4_load_59 | 96 | 0.0011567 | 0.00028989 | 0 | 0 |  | 1 | TRUE | wye
78 | LV_392-8_0_4_load_61 | 97 | 0.0027131 | 0.00067996 | 0 | 0 |  | 1 | TRUE | wye
79 | LV_392-8_0_4_load_178 | 99 | 0.0015599 | 0.00039095 | 0 | 0 |  | 1 | TRUE | wye
80 | LV_392-8_0_4_load_106 | 100 | 0.0013136 | 0.00032922 | 0 | 0 |  | 1 | TRUE | wye
81 | LV_392-8_0_4_load_62 | 101 | 0.0012332 | 0.00030906 | 0 | 0 |  | 1 | TRUE | wye
82 | LV_392-8_0_4_load_66 | 104 | 0.0017466 | 0.00043774 | 0 | 0 |  | 1 | TRUE | wye
83 | LV_392-8_0_4_load_67 | 105 | 0.0015249 | 0.00038216 | 0 | 0 |  | 1 | TRUE | wye
84 | LV_392-8_0_4_load_68 | 106 | 0.0024265 | 0.00060814 | 0 | 0 |  | 1 | TRUE | wye
85 | LV_392-8_0_4_load_97 | 107 | 0.0018672 | 0.00046795 | 0 | 0 |  | 1 | TRUE | wye
86 | LV_392-8_0_4_load_98 | 108 | 0.0011313 | 0.00028353 | 0 | 0 |  | 1 | TRUE | wye
87 | LV_392-8_0_4_load_69 | 109 | 0.00334 | 0.00083707 | 0 | 0 |  | 1 | TRUE | wye
88 | LV_392-8_0_4_load_70 | 110 | 0.0031038 | 0.00077789 | 0 | 0 |  | 1 | TRUE | wye
89 | LV_392-8_0_4_load_139 | 113 | 0.0014771 | 0.00037019 | 0 | 0 |  | 1 | TRUE | wye
90 | LV_392-8_0_4_load_78 | 114 | 0.0029099 | 0.0007293 | 0 | 0 |  | 1 | TRUE | wye
91 | LV_392-8_0_4_load_79 | 115 | 0.002051 | 0.00051403 | 0 | 0 |  | 1 | TRUE | wye
92 | LV_392-8_0_4_load_81 | 117 | 0.0018714 | 0.00046902 | 0 | 0 |  | 1 | TRUE | wye
93 | LV_392-8_0_4_load_82 | 118 | 0.0020192 | 0.00050607 | 0 | 0 |  | 1 | TRUE | wye
94 | LV_392-8_0_4_load_83 | 119 | 0.0019039 | 0.00047716 | 0 | 0 |  | 1 | TRUE | wye
95 | LV_392-8_0_4_load_91 | 121 | 0.004798 | 0.0012025 | 0 | 0 |  | 1 | TRUE | wye
96 | LV_392-8_0_4_load_102 | 122 | 0.0044847 | 0.001124 | 0 | 0 |  | 1 | TRUE | wye
97 | LV_392-8_0_4_load_84 | 124 | 0.0018179 | 0.00045562 | 0 | 0 |  | 1 | TRUE | wye
98 | LV_392-8_0_4_load_90 | 125 | 0.0019643 | 0.00049231 | 0 | 0 |  | 1 | TRUE | wye
99 | LV_392-8_0_4_load_100 | 126 | 0.0021885 | 0.00054849 | 0 | 0 |  | 1 | TRUE | wye
100 | LV_392-8_0_4_load_88 | 128 | 0.0032144 | 0.00080559 | 0 | 0 |  | 1 | TRUE | wye
101 | LV_392-8_0_4_load_89 | 129 | 0.00073604 | 0.00018447 | 0 | 0 |  | 1 | TRUE | wye
102 | LV_392-8_0_4_load_170 | 130 | 0.0025718 | 0.00064457 | 0 | 0 |  | 1 | TRUE | wye
103 | LV_392-8_0_4_load_169 | 132 | 0.0019573 | 0.00049054 | 0 | 0 |  | 1 | TRUE | wye
104 | LV_392-8_0_4_load_122 | 133 | 0.0029105 | 0.00072943 | 0 | 0 |  | 1 | TRUE | wye
105 | LV_392-8_0_4_load_149 | 134 | 0.001432 | 0.00035889 | 0 | 0 |  | 1 | TRUE | wye
106 | LV_392-8_0_4_load_147 | 135 | 0.0042818 | 0.0010731 | 0 | 0 |  | 1 | TRUE | wye
107 | LV_392-8_0_4_load_161 | 136 | 0.0018482 | 0.00046319 | 0 | 0 |  | 1 | TRUE | wye
108 | LV_392-8_0_4_load_99 | 137 | 0.0025903 | 0.0006492 | 0 | 0 |  | 1 | TRUE | wye
109 | LV_392-8_0_4_load_101 | 138 | 0.0025425 | 0.00063721 | 0 | 0 |  | 1 | TRUE | wye
110 | LV_392-8_0_4_load_190 | 140 | 0.0017039 | 0.00042703 | 0 | 0 |  | 1 | TRUE | wye
111 | LV_392-8_0_4_load_181 | 142 | 0.0038975 | 0.00097681 | 0 | 0 |  | 1 | TRUE | wye
112 | LV_392-8_0_4_load_104 | 143 | 0.0014763 | 0.00036999 | 0 | 0 |  | 1 | TRUE | wye
113 | LV_392-8_0_4_load_105 | 144 | 0.00077425 | 0.00019405 | 0 | 0 |  | 1 | TRUE | wye
114 | LV_392-8_0_4_load_111 | 146 | 0.005852 | 0.0014667 | 0 | 0 |  | 1 | TRUE | wye
115 | LV_392-8_0_4_load_112 | 147 | 0.0022681 | 0.00056844 | 0 | 0 |  | 1 | TRUE | wye
116 | LV_392-8_0_4_load_113 | 148 | 0.0055316 | 0.0013863 | 0 | 0 |  | 1 | TRUE | wye
117 | LV_392-8_0_4_load_114 | 149 | 0.0019735 | 0.00049461 | 0 | 0 |  | 1 | TRUE | wye
118 | LV_392-8_0_4_load_188 | 150 | 0.0019463 | 0.00048779 | 0 | 0 |  | 1 | TRUE | wye
119 | LV_392-8_0_4_load_189 | 151 | 0.001624 | 0.00040701 | 0 | 0 |  | 1 | TRUE | wye
120 | LV_392-8_0_4_load_117 | 152 | 0.0033689 | 0.00084432 | 0 | 0 |  | 1 | TRUE | wye
121 | LV_392-8_0_4_load_118 | 153 | 0.0042599 | 0.0010676 | 0 | 0 |  | 1 | TRUE | wye
122 | LV_392-8_0_4_load_120 | 155 | 0.0034063 | 0.00085371 | 0 | 0 |  | 1 | TRUE | wye
123 | LV_392-8_0_4_load_121 | 156 | 0.0020738 | 0.00051975 | 0 | 0 |  | 1 | TRUE | wye
124 | LV_392-8_0_4_load_179 | 157 | 0.0031065 | 0.00077855 | 0 | 0 |  | 1 | TRUE | wye
125 | LV_392-8_0_4_load_129 | 158 | 0.0011865 | 0.00029736 | 0 | 0 |  | 1 | TRUE | wye
126 | LV_392-8_0_4_load_172 | 159 | 0.0020745 | 0.00051991 | 0 | 0 |  | 1 | TRUE | wye
127 | LV_392-8_0_4_load_136 | 160 | 0.0043869 | 0.0010995 | 0 | 0 |  | 1 | TRUE | wye
128 | LV_392-8_0_4_load_171 | 161 | 0.0016499 | 0.00041352 | 0 | 0 |  | 1 | TRUE | wye
129 | LV_392-8_0_4_load_134 | 162 | 0.0032476 | 0.00081391 | 0 | 0 |  | 1 | TRUE | wye
130 | LV_392-8_0_4_load_135 | 163 | 0.0033355 | 0.00083595 | 0 | 0 |  | 1 | TRUE | wye
131 | LV_392-8_0_4_load_137 | 164 | 0.0017885 | 0.00044824 | 0 | 0 |  | 1 | TRUE | wye
132 | LV_392-8_0_4_load_138 | 165 | 0.001812 | 0.00045414 | 0 | 0 |  | 1 | TRUE | wye
133 | LV_392-8_0_4_load_175 | 166 | 0.00090471 | 0.00022674 | 0 | 0 |  | 1 | TRUE | wye
134 | LV_392-8_0_4_load_166 | 167 | 0.00094643 | 0.0002372 | 0 | 0 |  | 1 | TRUE | wye
135 | LV_392-8_0_4_load_140 | 168 | 0.0017519 | 0.00043908 | 0 | 0 |  | 1 | TRUE | wye
136 | LV_392-8_0_4_load_142 | 169 | 0.0034903 | 0.00087476 | 0 | 0 |  | 1 | TRUE | wye
137 | LV_392-8_0_4_load_168 | 170 | 0.0026512 | 0.00066445 | 0 | 0 |  | 1 | TRUE | wye
138 | LV_392-8_0_4_load_182 | 171 | 0.0031829 | 0.00079771 | 0 | 0 |  | 1 | TRUE | wye
139 | LV_392-8_0_4_load_156 | 172 | 0.0018482 | 0.00046321 | 0 | 0 |  | 1 | TRUE | wye
140 | LV_392-8_0_4_load_144 | 173 | 0.000978 | 0.00024511 | 0 | 0 |  | 1 | TRUE | wye
141 | LV_392-8_0_4_load_186 | 175 | 0.0010029 | 0.00025135 | 0 | 0 |  | 1 | TRUE | wye
142 | LV_392-8_0_4_load_152 | 176 | 0.0029708 | 0.00074455 | 0 | 0 |  | 1 | TRUE | wye
143 | LV_392-8_0_4_load_153 | 177 | 0.0045716 | 0.0011458 | 0 | 0 |  | 1 | TRUE | wye
144 | LV_392-8_0_4_load_154 | 178 | 0.0019031 | 0.00047695 | 0 | 0 |  | 1 | TRUE | wye
145 | LV_392-8_0_4_load_157 | 179 | 0.0028619 | 0.00071726 | 0 | 0 |  | 1 | TRUE | wye
146 | LV_392-8_0_4_load_158 | 180 | 0.0023659 | 0.00059295 | 0 | 0 |  | 1 | TRUE | wye
147 | LV_392-8_0_4_load_159 | 181 | 0.0021451 | 0.00053762 | 0 | 0 |  | 1 | TRUE | wye
148 | LV_392-8_0_4_load_160 | 182 | 0.0022019 | 0.00055184 | 0 | 0 |  | 1 | TRUE | wye
149 | LV_392-8_0_4_load_176 | 183 | 0.0035196 | 0.0008821 | 0 | 0 |  | 1 | TRUE | wye
150 | LV_392-8_0_4_load_177 | 184 | 0.0036636 | 0.00091819 | 0 | 0 |  | 1 | TRUE | wye
151 | LV_392-8_0_4_load_163 | 185 | 0.0022038 | 0.00055232 | 0 | 0 |  | 1 | TRUE | wye
152 | LV_392-8_0_4_load_164 | 186 | 0.0012756 | 0.00031969 | 0 | 0 |  | 1 | TRUE | wye
153 | LV_392-8_0_4_load_173 | 187 | 0.0017285 | 0.00043319 | 0 | 0 |  | 1 | TRUE | wye
154 | LV_392-8_0_4_load_174 | 188 | 0.001955 | 0.00048997 | 0 | 0 |  | 1 | TRUE | wye
155 | LV_392-8_0_4_load_183 | 189 | 0.0054424 | 0.001364 | 0 | 0 |  | 1 | TRUE | wye

## ext_grid
| name | bus | vm_pu | va_degree | slack_weight | in_service
0 |  | 53 | 1 | 0 | 1 | TRUE

## line
| name | std_type | from_bus | to_bus | length_km | r_ohm_per_km | x_ohm_per_km | c_nf_per_km | g_us_per_km | max_i_ka | df | parallel | type | in_service
0 | LV_392-8_0_4_line_0 |  | 0 | 1 | 0.025434 | 0.125 | 0.08 | 261 | 0 | 0.364 | 1 | 1 | cs | TRUE
1 | LV_392-8_0_4_line_1 |  | 0 | 2 | 0.0020942 | 0.125 | 0.08 | 261 | 0 | 0.364 | 1 | 1 | cs | TRUE
2 | LV_392-8_0_4_line_2 |  | 1 | 3 | 0.061397 | 0.125 | 0.08 | 261 | 0 | 0.364 | 1 | 1 | cs | TRUE
3 | LV_392-8_0_4_line_3 |  | 2 | 4 | 0.13307 | 0.125 | 0.08 | 261 | 0 | 0.364 | 1 | 1 | cs | TRUE
4 | LV_392-8_0_4_line_4 |  | 3 | 6 | 0.097275 | 0.125 | 0.08 | 261 | 0 | 0.364 | 1 | 1 | cs | TRUE
5 | LV_392-8_0_4_line_5 |  | 4 | 5 | 0.014752 | 0.125 | 0.08 | 261 | 0 | 0.364 | 1 | 1 | cs | TRUE
6 | LV_392-8_0_4_line_6 |  | 5 | 9 | 0.0071489 | 0.125 | 0.08 | 261 | 0 | 0.364 | 1 | 1 | cs | TRUE
7 | LV_392-8_0_4_line_7 |  | 6 | 7 | 0.20283 | 0.125 | 0.08 | 261 | 0 | 0.364 | 1 | 1 | cs | TRUE
8 | LV_392-8_0_4_line_8 |  | 7 | 8 | 0.020473 | 0.125 | 0.08 | 261 | 0 | 0.364 | 1 | 1 | cs | TRUE
9 | LV_392-8_0_4_line_9 |  | 8 | 15 | 0.19586 | 0.125 | 0.08 | 261 | 0 | 0.364 | 1 | 1 | cs | TRUE
10 | LV_392-8_0_4_line_10 |  | 8 | 11 | 0.40152 | 0.125 | 0.08 | 261 | 0 | 0.364 | 1 | 1 | cs | TRUE
11 | LV_392-8_0_4_line_11 |  | 9 | 94 | 0.0018302 | 0.125 | 0.08 | 261 | 0 | 0.364 | 1 | 1 | cs | TRUE
12 | LV_392-8_0_4_line_12 |  | 10 | 11 | 0.037794 | 0.125 | 0.08 | 261 | 0 | 0.364 | 1 | 1 | cs | TRUE
13 | LV_392-8_0_4_line_13 |  | 10 | 12 | 0.030183 | 0.125 | 0.08 | 261 | 0 | 0.364 | 1 | 1 | cs | TRUE
14 | LV_392-8_0_4_line_14 |  | 11 | 13 | 0.071732 | 0.125 | 0.08 | 261 | 0 | 0.364 | 1 | 1 | cs | TRUE
15 | LV_392-8_0_4_line_15 |  | 12 | 14 | 0.053252 | 0.125 | 0.08 | 261 | 0 | 0.364 | 1 | 1 | cs | TRUE
16 | LV_392-8_0_4_line_16 |  | 13 | 18 | 0.023851 | 0.125 | 0.08 | 261 | 0 | 0.364 | 1 | 1 | cs | TRUE
17 | LV_392-8_0_4_line_17 |  | 15 | 175 | 0.031477 | 0.125 | 0.08 | 261 | 0 | 0.364 | 1 | 1 | cs | TRUE
18 | LV_392-8_0_4_line_18 |  | 16 | 17 | 0.020018 | 0.125 | 0.08 | 261 | 0 | 0.364 | 1 | 1 | cs | TRUE
19 | LV_392-8_0_4_line_19 |  | 17 | 102 | 0.040016 | 0.125 | 0.08 | 261 | 0 | 0.364 | 1 | 1 | cs | TRUE
20 | LV_392-8_0_4_line_20 |  | 19 | 20 | 0.023956 | 0.125 | 0.08 | 261 | 0 | 0.364 | 1 | 1 | cs | TRUE
21 | LV_392-8_0_4_line_21 |  | 20 | 21 | 0.016145 | 0.125 | 0.08 | 261 | 0 | 0.364 | 1 | 1 | cs | TRUE
22 | LV_392-8_0_4_line_22 |  | 21 | 22 | 0.015009 | 0.125 | 0.08 | 261 | 0 | 0.364 | 1 | 1 | cs | TRUE
23 | LV_392-8_0_4_line_23 |  | 22 | 23 | 0.012185 | 0.125 | 0.08 | 261 | 0 | 0.364 | 1 | 1 | cs | TRUE
24 | LV_392-8_0_4_line_24 |  | 22 | 24 | 0.010272 | 0.125 | 0.08 | 261 | 0 | 0.364 | 1 | 1 | cs | TRUE
25 | LV_392-8_0_4_line_25 |  | 23 | 42 | 0.012836 | 0.125 | 0.08 | 261 | 0 | 0.364 | 1 | 1 | cs | TRUE
26 | LV_392-8_0_4_line_26 |  | 24 | 38 | 0.021065 | 0.125 | 0.08 | 261 | 0 | 0.364 | 1 | 2 | cs | TRUE
27 | LV_392-8_0_4_line_27 |  | 25 | 26 | 0.00091856 | 0.125 | 0.08 | 261 | 0 | 0.364 | 1 | 4 | cs | TRUE
28 | LV_392-8_0_4_line_28 |  | 25 | 27 | 0.022104 | 0.125 | 0.08 | 261 | 0 | 0.364 | 1 | 4 | cs | TRUE
29 | LV_392-8_0_4_line_29 |  | 26 | 28 | 0.030831 | 0.125 | 0.08 | 261 | 0 | 0.364 | 1 | 4 | cs | TRUE
30 | LV_392-8_0_4_line_30 |  | 27 | 29 | 0.034273 | 0.125 | 0.08 | 261 | 0 | 0.364 | 1 | 4 | cs | TRUE
31 | LV_392-8_0_4_line_31 |  | 27 | 30 | 0.0069932 | 0.125 | 0.08 | 261 | 0 | 0.364 | 1 | 1 | cs | TRUE
32 | LV_392-8_0_4_line_32 |  | 28 | 31 | 0.022307 | 0.125 | 0.08 | 261 | 0 | 0.364 | 1 | 4 | cs | TRUE
33 | LV_392-8_0_4_line_33 |  | 29 | 32 | 0.01398 | 0.125 | 0.08 | 261 | 0 | 0.364 | 1 | 1 | cs | TRUE
34 | LV_392-8_0_4_line_34 |  | 29 | 33 | 0.02168 | 0.125 | 0.08 | 261 | 0 | 0.364 | 1 | 4 | cs | TRUE
35 | LV_392-8_0_4_line_35 |  | 30 | 34 | 0.021486 | 0.125 | 0.08 | 261 | 0 | 0.364 | 1 | 1 | cs | TRUE
36 | LV_392-8_0_4_line_36 |  | 31 | 35 | 0.0023748 | 0.125 | 0.08 | 261 | 0 | 0.364 | 1 | 4 | cs | TRUE
37 | LV_392-8_0_4_line_37 |  | 33 | 36 | 0.0021567 | 0.125 | 0.08 | 261 | 0 | 0.364 | 1 | 4 | cs | TRUE
38 | LV_392-8_0_4_line_38 |  | 34 | 37 | 0.02483 | 0.125 | 0.08 | 261 | 0 | 0.364 | 1 | 1 | cs | TRUE
39 | LV_392-8_0_4_line_39 |  | 35 | 125 | 0.012502 | 0.125 | 0.08 | 261 | 0 | 0.364 | 1 | 4 | cs | TRUE
40 | LV_392-8_0_4_line_40 |  | 36 | 84 | 0.01716 | 0.125 | 0.08 | 261 | 0 | 0.364 | 1 | 4 | cs | TRUE
41 | LV_392-8_0_4_line_41 |  | 38 | 39 | 0.023063 | 0.125 | 0.08 | 261 | 0 | 0.364 | 1 | 4 | cs | TRUE
42 | LV_392-8_0_4_line_42 |  | 39 | 40 | 0.029661 | 0.125 | 0.08 | 261 | 0 | 0.364 | 1 | 4 | cs | TRUE
43 | LV_392-8_0_4_line_43 |  | 40 | 41 | 0.0049325 | 0.125 | 0.08 | 261 | 0 | 0.364 | 1 | 4 | cs | TRUE
44 | LV_392-8_0_4_line_44 |  | 41 | 43 | 0.018977 | 0.125 | 0.08 | 261 | 0 | 0.364 | 1 | 4 | cs | TRUE
45 | LV_392-8_0_4_line_45 |  | 42 | 177 | 0.011394 | 0.125 | 0.08 | 261 | 0 | 0.364 | 1 | 1 | cs | TRUE
46 | LV_392-8_0_4_line_46 |  | 43 | 155 | 0.011358 | 0.125 | 0.08 | 261 | 0 | 0.364 | 1 | 4 | cs | TRUE
47 | LV_392-8_0_4_line_47 |  | 44 | 45 | 0.015164 | 0.125 | 0.08 | 261 | 0 | 0.364 | 1 | 1 | cs | TRUE
48 | LV_392-8_0_4_line_48 |  | 44 | 46 | 0.020386 | 0.125 | 0.08 | 261 | 0 | 0.364 | 1 | 1 | cs | TRUE
49 | LV_392-8_0_4_line_49 |  | 45 | 47 | 0.0063777 | 0.125 | 0.08 | 261 | 0 | 0.364 | 1 | 4 | cs | TRUE
50 | LV_392-8_0_4_line_50 |  | 45 | 48 | 0.021351 | 0.125 | 0.08 | 261 | 0 | 0.364 | 1 | 4 | cs | TRUE
51 | LV_392-8_0_4_line_51 |  | 47 | 49 | 0.027717 | 0.125 | 0.08 | 261 | 0 | 0.364 | 1 | 4 | cs | TRUE
52 | LV_392-8_0_4_line_52 |  | 48 | 50 | 0.038202 | 0.125 | 0.08 | 261 | 0 | 0.364 | 1 | 4 | cs | TRUE
53 | LV_392-8_0_4_line_53 |  | 49 | 51 | 0.019131 | 0.125 | 0.08 | 261 | 0 | 0.364 | 1 | 4 | cs | TRUE
54 | LV_392-8_0_4_line_54 |  | 50 | 52 | 0.014881 | 0.125 | 0.08 | 261 | 0 | 0.364 | 1 | 1 | cs | TRUE
55 | LV_392-8_0_4_line_55 |  | 50 | 53 | 0.023662 | 0.125 | 0.08 | 261 | 0 | 0.364 | 1 | 4 | cs | TRUE
56 | LV_392-8_0_4_line_56 |  | 50 | 54 | 0.013523 | 0.125 | 0.08 | 261 | 0 | 0.364 | 1 | 4 | cs | TRUE
57 | LV_392-8_0_4_line_57 |  | 51 | 84 | 0.018002 | 0.125 | 0.08 | 261 | 0 | 0.364 | 1 | 4 | cs | TRUE
58 | LV_392-8_0_4_line_58 |  | 52 | 160 | 0.0014892 | 0.125 | 0.08 | 261 | 0 | 0.364 | 1 | 1 | cs | TRUE
59 | LV_392-8_0_4_line_59 |  | 54 | 158 | 0.011052 | 0.125 | 0.08 | 261 | 0 | 0.364 | 1 | 4 | cs | TRUE
60 | LV_392-8_0_4_line_60 |  | 55 | 56 | 0.033231 | 0.125 | 0.08 | 261 | 0 | 0.364 | 1 | 1 | cs | TRUE
61 | LV_392-8_0_4_line_61 |  | 55 | 57 | 0.070059 | 0.125 | 0.08 | 261 | 0 | 0.364 | 1 | 1 | cs | TRUE
62 | LV_392-8_0_4_line_62 |  | 56 | 58 | 0.014148 | 0.125 | 0.08 | 261 | 0 | 0.364 | 1 | 1 | cs | TRUE
63 | LV_392-8_0_4_line_63 |  | 57 | 59 | 0.056973 | 0.125 | 0.08 | 261 | 0 | 0.364 | 1 | 1 | cs | TRUE
64 | LV_392-8_0_4_line_64 |  | 58 | 60 | 0.022154 | 0.125 | 0.08 | 261 | 0 | 0.364 | 1 | 1 | cs | TRUE
65 | LV_392-8_0_4_line_65 |  | 59 | 61 | 0.047386 | 0.125 | 0.08 | 261 | 0 | 0.364 | 1 | 1 | cs | TRUE
66 | LV_392-8_0_4_line_66 |  | 61 | 62 | 0.0011501 | 0.125 | 0.08 | 261 | 0 | 0.364 | 1 | 1 | cs | TRUE
67 | LV_392-8_0_4_line_67 |  | 62 | 71 | 0.018799 | 0.125 | 0.08 | 261 | 0 | 0.364 | 1 | 1 | cs | TRUE
68 | LV_392-8_0_4_line_68 |  | 63 | 64 | 0.0051904 | 0.125 | 0.08 | 261 | 0 | 0.364 | 1 | 1 | cs | TRUE
69 | LV_392-8_0_4_line_69 |  | 63 | 65 | 0.00064978 | 0.125 | 0.08 | 261 | 0 | 0.364 | 1 | 1 | cs | TRUE
70 | LV_392-8_0_4_line_70 |  | 65 | 66 | 0.0047744 | 0.125 | 0.08 | 261 | 0 | 0.364 | 1 | 1 | cs | TRUE
71 | LV_392-8_0_4_line_71 |  | 66 | 67 | 0.005162 | 0.125 | 0.08 | 261 | 0 | 0.364 | 1 | 1 | cs | TRUE
72 | LV_392-8_0_4_line_72 |  | 67 | 68 | 0.013078 | 0.125 | 0.08 | 261 | 0 | 0.364 | 1 | 1 | cs | TRUE
73 | LV_392-8_0_4_line_73 |  | 68 | 185 | 0.0044212 | 0.125 | 0.08 | 261 | 0 | 0.364 | 1 | 1 | cs | TRUE
74 | LV_392-8_0_4_line_74 |  | 69 | 70 | 0.011691 | 0.125 | 0.08 | 261 | 0 | 0.364 | 1 | 1 | cs | TRUE
75 | LV_392-8_0_4_line_75 |  | 69 | 71 | 0.029901 | 0.125 | 0.08 | 261 | 0 | 0.364 | 1 | 1 | cs | TRUE
76 | LV_392-8_0_4_line_76 |  | 70 | 72 | 0.023381 | 0.125 | 0.08 | 261 | 0 | 0.364 | 1 | 1 | cs | TRUE
77 | LV_392-8_0_4_line_77 |  | 71 | 73 | 0.014569 | 0.125 | 0.08 | 261 | 0 | 0.364 | 1 | 1 | cs | TRUE
78 | LV_392-8_0_4_line_78 |  | 72 | 74 | 0.01297 | 0.125 | 0.08 | 261 | 0 | 0.364 | 1 | 1 | cs | TRUE
79 | LV_392-8_0_4_line_79 |  | 73 | 75 | 0.0192 | 0.125 | 0.08 | 261 | 0 | 0.364 | 1 | 1 | cs | TRUE
80 | LV_392-8_0_4_line_80 |  | 74 | 76 | 0.01732 | 0.125 | 0.08 | 261 | 0 | 0.364 | 1 | 1 | cs | TRUE
81 | LV_392-8_0_4_line_81 |  | 75 | 77 | 0.0088788 | 0.125 | 0.08 | 261 | 0 | 0.364 | 1 | 1 | cs | TRUE
82 | LV_392-8_0_4_line_82 |  | 76 | 95 | 0.033647 | 0.125 | 0.08 | 261 | 0 | 0.364 | 1 | 1 | cs | TRUE
83 | LV_392-8_0_4_line_83 |  | 77 | 110 | 0.0061052 | 0.125 | 0.08 | 261 | 0 | 0.364 | 1 | 1 | cs | TRUE
84 | LV_392-8_0_4_line_84 |  | 78 | 79 | 0.019739 | 0.125 | 0.08 | 261 | 0 | 0.364 | 1 | 1 | cs | TRUE
85 | LV_392-8_0_4_line_85 |  | 78 | 80 | 0.0055564 | 0.125 | 0.08 | 261 | 0 | 0.364 | 1 | 1 | cs | TRUE
86 | LV_392-8_0_4_line_86 |  | 79 | 81 | 5.2719e-05 | 0.125 | 0.08 | 261 | 0 | 0.364 | 1 | 1 | cs | TRUE
87 | LV_392-8_0_4_line_87 |  | 81 | 82 | 0.020653 | 0.125 | 0.08 | 261 | 0 | 0.364 | 1 | 1 | cs | TRUE
88 | LV_392-8_0_4_line_88 |  | 82 | 83 | 0.01872 | 0.125 | 0.08 | 261 | 0 | 0.364 | 1 | 1 | cs | TRUE
89 | LV_392-8_0_4_line_89 |  | 83 | 123 | 0.012931 | 0.125 | 0.08 | 261 | 0 | 0.364 | 1 | 1 | cs | TRUE
90 | LV_392-8_0_4_line_90 |  | 85 | 86 | 0.020631 | 0.125 | 0.08 | 261 | 0 | 0.364 | 1 | 1 | cs | TRUE
91 | LV_392-8_0_4_line_91 |  | 85 | 87 | 0.0017113 | 0.125 | 0.08 | 261 | 0 | 0.364 | 1 | 1 | cs | TRUE
92 | LV_392-8_0_4_line_92 |  | 86 | 88 | 0.0023299 | 0.125 | 0.08 | 261 | 0 | 0.364 | 1 | 1 | cs | TRUE
93 | LV_392-8_0_4_line_93 |  | 87 | 89 | 0.026509 | 0.125 | 0.08 | 261 | 0 | 0.364 | 1 | 1 | cs | TRUE
94 | LV_392-8_0_4_line_94 |  | 88 | 90 | 0.03009 | 0.125 | 0.08 | 261 | 0 | 0.364 | 1 | 1 | cs | TRUE
95 | LV_392-8_0_4_line_95 |  | 89 | 91 | 0.016383 | 0.125 | 0.08 | 261 | 0 | 0.364 | 1 | 1 | cs | TRUE
96 | LV_392-8_0_4_line_96 |  | 90 | 92 | 0.0032952 | 0.125 | 0.08 | 261 | 0 | 0.364 | 1 | 1 | cs | TRUE
97 | LV_392-8_0_4_line_97 |  | 91 | 93 | 0.019118 | 0.125 | 0.08 | 261 | 0 | 0.364 | 1 | 1 | cs | TRUE
98 | LV_392-8_0_4_line_98 |  | 91 | 94 | 0.020601 | 0.125 | 0.08 | 261 | 0 | 0.364 | 1 | 1 | cs | TRUE
99 | LV_392-8_0_4_line_99 |  | 92 | 135 | 0.026282 | 0.125 | 0.08 | 261 | 0 | 0.364 | 1 | 1 | cs | TRUE
100 | LV_392-8_0_4_line_100 |  | 95 | 96 | 0.02052 | 0.125 | 0.08 | 261 | 0 | 0.364 | 1 | 1 | cs | TRUE
101 | LV_392-8_0_4_line_101 |  | 96 | 97 | 0.011835 | 0.125 | 0.08 | 261 | 0 | 0.364 | 1 | 1 | cs | TRUE
102 | LV_392-8_0_4_line_102 |  | 97 | 98 | 0.0092969 | 0.125 | 0.08 | 261 | 0 | 0.364 | 1 | 1 | cs | TRUE
103 | LV_392-8_0_4_line_103 |  | 98 | 99 | 0.023154 | 0.125 | 0.08 | 261 | 0 | 0.364 | 1 | 1 | cs | TRUE
104 | LV_392-8_0_4_line_104 |  | 98 | 100 | 0.018045 | 0.125 | 0.08 | 261 | 0 | 0.364 | 1 | 1 | cs | TRUE
105 | LV_392-8_0_4_line_105 |  | 99 | 145 | 0.012124 | 0.125 | 0.08 | 261 | 0 | 0.364 | 1 | 1 | cs | TRUE
106 | LV_392-8_0_4_line_106 |  | 100 | 143 | 0.039849 | 0.125 | 0.08 | 261 | 0 | 0.364 | 1 | 1 | cs | TRUE
107 | LV_392-8_0_4_line_107 |  | 101 | 102 | 0.0071462 | 0.125 | 0.08 | 261 | 0 | 0.364 | 1 | 1 | cs | TRUE
108 | LV_392-8_0_4_line_108 |  | 101 | 103 | 0.015892 | 0.125 | 0.08 | 261 | 0 | 0.364 | 1 | 1 | cs | TRUE
109 | LV_392-8_0_4_line_109 |  | 102 | 104 | 0.012824 | 0.125 | 0.08 | 261 | 0 | 0.364 | 1 | 1 | cs | TRUE
110 | LV_392-8_0_4_line_110 |  | 103 | 105 | 0.004008 | 0.125 | 0.08 | 261 | 0 | 0.364 | 1 | 1 | cs | TRUE
111 | LV_392-8_0_4_line_111 |  | 103 | 106 | 0.033342 | 0.125 | 0.08 | 261 | 0 | 0.364 | 1 | 1 | cs | TRUE
112 | LV_392-8_0_4_line_112 |  | 105 | 107 | 0.0014313 | 0.125 | 0.08 | 261 | 0 | 0.364 | 1 | 1 | cs | TRUE
113 | LV_392-8_0_4_line_113 |  | 107 | 108 | 0.015288 | 0.125 | 0.08 | 261 | 0 | 0.364 | 1 | 1 | cs | TRUE
114 | LV_392-8_0_4_line_114 |  | 108 | 128 | 0.017722 | 0.125 | 0.08 | 261 | 0 | 0.364 | 1 | 1 | cs | TRUE
115 | LV_392-8_0_4_line_115 |  | 109 | 110 | 0.018368 | 0.125 | 0.08 | 261 | 0 | 0.364 | 1 | 1 | cs | TRUE
116 | LV_392-8_0_4_line_116 |  | 111 | 112 | 0.072531 | 0.125 | 0.08 | 261 | 0 | 0.364 | 1 | 1 | cs | TRUE
117 | LV_392-8_0_4_line_117 |  | 111 | 113 | 0.077841 | 0.125 | 0.08 | 261 | 0 | 0.364 | 1 | 1 | cs | TRUE
118 | LV_392-8_0_4_line_118 |  | 112 | 171 | 0.053776 | 0.125 | 0.08 | 261 | 0 | 0.364 | 1 | 1 | cs | TRUE
119 | LV_392-8_0_4_line_119 |  | 113 | 168 | 0.0051345 | 0.125 | 0.08 | 261 | 0 | 0.364 | 1 | 1 | cs | TRUE
120 | LV_392-8_0_4_line_120 |  | 114 | 115 | 0.038687 | 0.125 | 0.08 | 261 | 0 | 0.364 | 1 | 4 | cs | TRUE
121 | LV_392-8_0_4_line_121 |  | 114 | 116 | 0.019121 | 0.125 | 0.08 | 261 | 0 | 0.364 | 1 | 4 | cs | TRUE
122 | LV_392-8_0_4_line_122 |  | 115 | 117 | 0.00048806 | 0.125 | 0.08 | 261 | 0 | 0.364 | 1 | 4 | cs | TRUE
123 | LV_392-8_0_4_line_123 |  | 116 | 118 | 0.014735 | 0.125 | 0.08 | 261 | 0 | 0.364 | 1 | 4 | cs | TRUE
124 | LV_392-8_0_4_line_124 |  | 116 | 119 | 0.010614 | 0.125 | 0.08 | 261 | 0 | 0.364 | 1 | 1 | cs | TRUE
125 | LV_392-8_0_4_line_125 |  | 117 | 120 | 0.014176 | 0.125 | 0.08 | 261 | 0 | 0.364 | 1 | 4 | cs | TRUE
126 | LV_392-8_0_4_line_126 |  | 118 | 121 | 0.0088473 | 0.125 | 0.08 | 261 | 0 | 0.364 | 1 | 4 | cs | TRUE
127 | LV_392-8_0_4_line_127 |  | 119 | 122 | 0.010167 | 0.125 | 0.08 | 261 | 0 | 0.364 | 1 | 1 | cs | TRUE
128 | LV_392-8_0_4_line_128 |  | 120 | 123 | 0.047406 | 0.125 | 0.08 | 261 | 0 | 0.364 | 1 | 1 | cs | TRUE
129 | LV_392-8_0_4_line_129 |  | 120 | 124 | 0.011704 | 0.125 | 0.08 | 261 | 0 | 0.364 | 1 | 4 | cs | TRUE
130 | LV_392-8_0_4_line_130 |  | 121 | 125 | 0.01088 | 0.125 | 0.08 | 261 | 0 | 0.364 | 1 | 4 | cs | TRUE
131 | LV_392-8_0_4_line_131 |  | 122 | 126 | 0.019235 | 0.125 | 0.08 | 261 | 0 | 0.364 | 1 | 1 | cs | TRUE
132 | LV_392-8_0_4_line_132 |  | 123 | 130 | 0.014248 | 0.125 | 0.08 | 261 | 0 | 0.364 | 1 | 1 | cs | TRUE
133 | LV_392-8_0_4_line_133 |  | 124 | 127 | 0.024845 | 0.125 | 0.08 | 261 | 0 | 0.364 | 1 | 4 | cs | TRUE
134 | LV_392-8_0_4_line_134 |  | 126 | 137 | 0.0013178 | 0.125 | 0.08 | 261 | 0 | 0.364 | 1 | 1 | cs | TRUE
135 | LV_392-8_0_4_line_135 |  | 127 | 128 | 0.030063 | 0.125 | 0.08 | 261 | 0 | 0.364 | 1 | 1 | cs | TRUE
136 | LV_392-8_0_4_line_136 |  | 127 | 129 | 0.018678 | 0.125 | 0.08 | 261 | 0 | 0.364 | 1 | 4 | cs | TRUE
137 | LV_392-8_0_4_line_137 |  | 129 | 131 | 0.0043609 | 0.125 | 0.08 | 261 | 0 | 0.364 | 1 | 4 | cs | TRUE
138 | LV_392-8_0_4_line_138 |  | 130 | 132 | 0.0071362 | 0.125 | 0.08 | 261 | 0 | 0.364 | 1 | 1 | cs | TRUE
139 | LV_392-8_0_4_line_139 |  | 131 | 133 | 0.040357 | 0.125 | 0.08 | 261 | 0 | 0.364 | 1 | 4 | cs | TRUE
140 | LV_392-8_0_4_line_140 |  | 131 | 134 | 0.02978 | 0.125 | 0.08 | 261 | 0 | 0.364 | 1 | 1 | cs | TRUE
141 | LV_392-8_0_4_line_141 |  | 133 | 154 | 0.0025243 | 0.125 | 0.08 | 261 | 0 | 0.364 | 1 | 4 | cs | TRUE
142 | LV_392-8_0_4_line_142 |  | 134 | 174 | 0.022403 | 0.125 | 0.08 | 261 | 0 | 0.364 | 1 | 1 | cs | TRUE
143 | LV_392-8_0_4_line_143 |  | 135 | 136 | 0.009482 | 0.125 | 0.08 | 261 | 0 | 0.364 | 1 | 1 | cs | TRUE
144 | LV_392-8_0_4_line_144 |  | 136 | 145 | 0.017272 | 0.125 | 0.08 | 261 | 0 | 0.364 | 1 | 1 | cs | TRUE
145 | LV_392-8_0_4_line_145 |  | 137 | 138 | 0.0099619 | 0.125 | 0.08 | 261 | 0 | 0.364 | 1 | 1 | cs | TRUE
146 | LV_392-8_0_4_line_146 |  | 138 | 139 | 0.0088374 | 0.125 | 0.08 | 261 | 0 | 0.364 | 1 | 1 | cs | TRUE
147 | LV_392-8_0_4_line_147 |  | 139 | 140 | 0.034073 | 0.125 | 0.08 | 261 | 0 | 0.364 | 1 | 1 | cs | TRUE
148 | LV_392-8_0_4_line_148 |  | 139 | 141 | 0.006316 | 0.125 | 0.08 | 261 | 0 | 0.364 | 1 | 1 | cs | TRUE
149 | LV_392-8_0_4_line_149 |  | 141 | 142 | 0.018022 | 0.125 | 0.08 | 261 | 0 | 0.364 | 1 | 1 | cs | TRUE
150 | LV_392-8_0_4_line_150 |  | 142 | 189 | 0.0076246 | 0.125 | 0.08 | 261 | 0 | 0.364 | 1 | 1 | cs | TRUE
151 | LV_392-8_0_4_line_151 |  | 143 | 144 | 0.019358 | 0.125 | 0.08 | 261 | 0 | 0.364 | 1 | 1 | cs | TRUE
152 | LV_392-8_0_4_line_152 |  | 145 | 159 | 0.018404 | 0.125 | 0.08 | 261 | 0 | 0.364 | 1 | 1 | cs | TRUE
153 | LV_392-8_0_4_line_153 |  | 145 | 158 | 0.022374 | 0.125 | 0.08 | 261 | 0 | 0.364 | 1 | 3 | cs | TRUE
154 | LV_392-8_0_4_line_154 |  | 146 | 147 | 0.019107 | 0.125 | 0.08 | 261 | 0 | 0.364 | 1 | 1 | cs | TRUE
155 | LV_392-8_0_4_line_155 |  | 146 | 148 | 0.00037652 | 0.125 | 0.08 | 261 | 0 | 0.364 | 1 | 1 | cs | TRUE
156 | LV_392-8_0_4_line_156 |  | 147 | 149 | 0.0072773 | 0.125 | 0.08 | 261 | 0 | 0.364 | 1 | 1 | cs | TRUE
157 | LV_392-8_0_4_line_157 |  | 149 | 150 | 0.015522 | 0.125 | 0.08 | 261 | 0 | 0.364 | 1 | 1 | cs | TRUE
158 | LV_392-8_0_4_line_158 |  | 150 | 151 | 0.0067244 | 0.125 | 0.08 | 261 | 0 | 0.364 | 1 | 1 | cs | TRUE
159 | LV_392-8_0_4_line_159 |  | 151 | 188 | 0.017777 | 0.125 | 0.08 | 261 | 0 | 0.364 | 1 | 1 | cs | TRUE
160 | LV_392-8_0_4_line_160 |  | 152 | 153 | 0.015335 | 0.125 | 0.08 | 261 | 0 | 0.364 | 1 | 4 | cs | TRUE
161 | LV_392-8_0_4_line_161 |  | 152 | 154 | 0.032287 | 0.125 | 0.08 | 261 | 0 | 0.364 | 1 | 4 | cs | TRUE
162 | LV_392-8_0_4_line_162 |  | 153 | 155 | 0.014188 | 0.125 | 0.08 | 261 | 0 | 0.364 | 1 | 4 | cs | TRUE
163 | LV_392-8_0_4_line_163 |  | 154 | 156 | 0.016054 | 0.125 | 0.08 | 261 | 0 | 0.364 | 1 | 1 | cs | TRUE
164 | LV_392-8_0_4_line_164 |  | 156 | 157 | 8.2001e-05 | 0.125 | 0.08 | 261 | 0 | 0.364 | 1 | 1 | cs | TRUE
165 | LV_392-8_0_4_line_165 |  | 159 | 161 | 0.00061899 | 0.125 | 0.08 | 261 | 0 | 0.364 | 1 | 1 | cs | TRUE
166 | LV_392-8_0_4_line_166 |  | 160 | 162 | 0.027331 | 0.125 | 0.08 | 261 | 0 | 0.364 | 1 | 1 | cs | TRUE
167 | LV_392-8_0_4_line_167 |  | 161 | 187 | 0.016849 | 0.125 | 0.08 | 261 | 0 | 0.364 | 1 | 1 | cs | TRUE
168 | LV_392-8_0_4_line_168 |  | 162 | 163 | 0.014382 | 0.125 | 0.08 | 261 | 0 | 0.364 | 1 | 1 | cs | TRUE
169 | LV_392-8_0_4_line_169 |  | 163 | 164 | 0.015976 | 0.125 | 0.08 | 261 | 0 | 0.364 | 1 | 1 | cs | TRUE
170 | LV_392-8_0_4_line_170 |  | 164 | 165 | 0.0054254 | 0.125 | 0.08 | 261 | 0 | 0.364 | 1 | 1 | cs | TRUE
171 | LV_392-8_0_4_line_171 |  | 165 | 166 | 0.015921 | 0.125 | 0.08 | 261 | 0 | 0.364 | 1 | 1 | cs | TRUE
172 | LV_392-8_0_4_line_172 |  | 166 | 167 | 0.0053114 | 0.125 | 0.08 | 261 | 0 | 0.364 | 1 | 1 | cs | TRUE
173 | LV_392-8_0_4_line_173 |  | 167 | 186 | 0.0054769 | 0.125 | 0.08 | 261 | 0 | 0.364 | 1 | 1 | cs | TRUE
174 | LV_392-8_0_4_line_174 |  | 168 | 169 | 0.012281 | 0.125 | 0.08 | 261 | 0 | 0.364 | 1 | 1 | cs | TRUE
175 | LV_392-8_0_4_line_175 |  | 169 | 170 | 0.0034638 | 0.125 | 0.08 | 261 | 0 | 0.364 | 1 | 1 | cs | TRUE
176 | LV_392-8_0_4_line_176 |  | 171 | 172 | 0.0069821 | 0.125 | 0.08 | 261 | 0 | 0.364 | 1 | 1 | cs | TRUE
177 | LV_392-8_0_4_line_177 |  | 172 | 178 | 0.0067212 | 0.125 | 0.08 | 261 | 0 | 0.364 | 1 | 1 | cs | TRUE
178 | LV_392-8_0_4_line_178 |  | 173 | 174 | 0.034798 | 0.125 | 0.08 | 261 | 0 | 0.364 | 1 | 1 | cs | TRUE
179 | LV_392-8_0_4_line_179 |  | 176 | 177 | 0.013912 | 0.125 | 0.08 | 261 | 0 | 0.364 | 1 | 1 | cs | TRUE
180 | LV_392-8_0_4_line_180 |  | 176 | 178 | 0.0071667 | 0.125 | 0.08 | 261 | 0 | 0.364 | 1 | 1 | cs | TRUE
181 | LV_392-8_0_4_line_181 |  | 179 | 180 | 0.028265 | 0.125 | 0.08 | 261 | 0 | 0.364 | 1 | 1 | cs | TRUE
182 | LV_392-8_0_4_line_182 |  | 179 | 181 | 0.0059318 | 0.125 | 0.08 | 261 | 0 | 0.364 | 1 | 1 | cs | TRUE
183 | LV_392-8_0_4_line_183 |  | 180 | 182 | 0.023534 | 0.125 | 0.08 | 261 | 0 | 0.364 | 1 | 1 | cs | TRUE
184 | LV_392-8_0_4_line_184 |  | 182 | 183 | 0.010905 | 0.125 | 0.08 | 261 | 0 | 0.364 | 1 | 1 | cs | TRUE
185 | LV_392-8_0_4_line_185 |  | 183 | 184 | 0.019018 | 0.125 | 0.08 | 261 | 0 | 0.364 | 1 | 1 | cs | TRUE
186 | LV_392-8_0_4_line_186 |  | 184 | 189 | 0.018551 | 0.125 | 0.08 | 261 | 0 | 0.364 | 1 | 1 | cs | TRUE
187 | LV_392-8_0_4_line_187 |  | 185 | 186 | 0.00075391 | 0.125 | 0.08 | 261 | 0 | 0.364 | 1 | 1 | cs | TRUE
188 | LV_392-8_0_4_line_188 |  | 187 | 188 | 0.0069191 | 0.125 | 0.08 | 261 | 0 | 0.364 | 1 | 1 | cs | TRUE

## trafo
| name | std_type | hv_bus | lv_bus | sn_mva | vn_hv_kv | vn_lv_kv | vk_percent | vkr_percent | pfe_kw | i0_percent | shift_degree | tap_side | tap_neutral | tap_min | tap_max | tap_step_percent | tap_step_degree | tap_pos | tap_phase_shifter | parallel | df | in_service
0 | LV_392-8_0_4_trafo_133 | 0.63 MVA 20/0.4 kV | 190 | 53 | 0.63 | 20 | 0.4 | 6 | 1.206 | 1.65 | 0.2619 | 150 | hv | 0 | -2 | 2 | 2.5 | 0 | 0 | FALSE | 1 | 1 | TRUE

## line_geodata
| x0 | y0 | x1 | y1 | x2 | y2 | x3 | y3 | x4 | y4 | x5 | y5 | x6 | y6 | x7 | y7 | x8 | y8 | x9 | y9 | x10 | y10 | x11 | y11 | x12 | y12
0 | 2593099.7805 | 1224926.8393 | 2593095.2502 | 1224951.8668
1 | 2593094.8771 | 1224953.9275 | 2593095.2502 | 1224951.8668
2 | 2593099.7805 | 1224926.8393 | 2593120.6382 | 1224929.3052 | 2593134.4756 | 1224931.3791 | 2593142.9377 | 1224933.0702 | 2593151.5519 | 1224935.1503 | 2593160.1754 | 1224937.3965
3 | 2593003.8868 | 1225051.025 | 2593094.8771 | 1224953.9275
4 | 2593252.6712 | 1224967.23 | 2593201.9877 | 1224948.8776 | 2593191.5376 | 1224945.5656 | 2593160.1754 | 1224937.3965
5 | 2593003.8868 | 1225051.025 | 2593007.5314 | 1225055.9347 | 2593008.5875 | 1225057.9457 | 2593008.9231 | 1225059.6908 | 2593008.9569 | 1225062.6591 | 2593008.7785 | 1225064.2701
6 | 2593007.9914 | 1225071.3756 | 2593008.7785 | 1225064.2701
7 | 2593252.6712 | 1224967.23 | 2593323.2669 | 1225157.3828
8 | 2593331.7631 | 1225176.0174 | 2593323.2669 | 1225157.3828
9 | 2593216.8969 | 1225334.6526 | 2593331.7631 | 1225176.0174
10 | 2593331.7631 | 1225176.0174 | 2593673.0677 | 1225387.5084
11 | 2593007.7899 | 1225073.1947 | 2593007.9914 | 1225071.3756
12 | 2593673.0677 | 1225387.5084 | 2593672.8526 | 1225391.9001 | 2593678.9529 | 1225397.3745 | 2593702.2914 | 1225406.8813
13 | 2593729.196 | 1225420.0117 | 2593724.1128 | 1225415.7702 | 2593702.2914 | 1225406.8813
14 | 2593673.0677 | 1225387.5084 | 2593652.5282 | 1225404.3181 | 2593646.8293 | 1225412.5958 | 2593645.028 | 1225422.1589 | 2593645.6291 | 1225431.2525 | 2593648.8882 | 1225437.9306 | 2593653.9975 | 1225445.2516
15 | 2593729.196 | 1225420.0117 | 2593725.7716 | 1225428.7983 | 2593726.9752 | 1225434.4114 | 2593731.0521 | 1225440.2883 | 2593731.2838 | 1225451.4946 | 2593734.3204 | 1225455.6827 | 2593745.0489 | 1225465.507
16 | 2593645.4636 | 1225467.5294 | 2593653.9975 | 1225445.2516
17 | 2593216.8969 | 1225334.6526 | 2593187.4921 | 1225323.4204
18 | 2592954.9333 | 1225329.2544 | 2592972.6635 | 1225338.5467
19 | 2592918.6842 | 1225312.5242 | 2592932.0388 | 1225317.2554 | 2592954.9333 | 1225329.2544
20 | 2592614.8428 | 1225234.6186 | 2592617.6607 | 1225232.9808 | 2592618.8654 | 1225232.479 | 2592619.6384 | 1225232.3446 | 2592621.0787 | 1225232.3428 | 2592622.2842 | 1225232.5414 | 2592623.7934 | 1225233.1065 | 2592625.0753 | 1225233.7386 | 2592626.2438 | 1225234.6488 | 2592627.8223 | 1225236.0477 | 2592628.9678 | 1225236.7466 | 2592635.9158 | 1225240.1844 | 2592636.0912 | 1225240.3173
21 | 2592614.8428 | 1225234.6186 | 2592618.0404 | 1225218.7932
22 | 2592621.0129 | 1225204.0819 | 2592618.0404 | 1225218.7932
23 | 2592621.0129 | 1225204.0819 | 2592609.6694 | 1225199.6311
24 | 2592621.0129 | 1225204.0819 | 2592630.5592 | 1225207.8744
25 | 2592597.7201 | 1225194.9425 | 2592609.6694 | 1225199.6311
26 | 2592630.5592 | 1225207.8744 | 2592650.1358 | 1225215.6516
27 | 2592677.6105 | 1225132.4061 | 2592676.7916 | 1225131.9899
28 | 2592658.2797 | 1225119.9528 | 2592668.5831 | 1225127.222 | 2592676.2072 | 1225131.6929 | 2592676.7916 | 1225131.9899
29 | 2592705.8016 | 1225144.8562 | 2592683.6711 | 1225135.4859 | 2592677.6105 | 1225132.4061
30 | 2592675.6181 | 1225090.8587 | 2592674.6489 | 1225091.7271 | 2592673.7182 | 1225093.0846 | 2592672.8413 | 1225095.1091 | 2592669.4798 | 1225104.641 | 2592667.4152 | 1225108.5681 | 2592658.2797 | 1225119.9528
31 | 2592658.2797 | 1225119.9528 | 2592652.4846 | 1225116.0385
32 | 2592705.8016 | 1225144.8562 | 2592718.7268 | 1225150.3289 | 2592726.0767 | 1225154.1207
33 | 2592675.6181 | 1225090.8587 | 2592676.1671 | 1225076.889
34 | 2592675.6181 | 1225090.8587 | 2592676.8683 | 1225090.3346 | 2592678.6871 | 1225089.9099 | 2592680.5064 | 1225089.8854 | 2592697.0446 | 1225091.7024
35 | 2592635.1701 | 1225103.3229 | 2592649.3422 | 1225113.916 | 2592652.4846 | 1225116.0385
36 | 2592728.1635 | 1225155.253 | 2592727.2831 | 1225154.7431 | 2592726.0767 | 1225154.1207
37 | 2592697.0446 | 1225091.7024 | 2592699.1883 | 1225091.938
38 | 2592615.2818 | 1225088.457 | 2592635.1701 | 1225103.3229
39 | 2592738.9197 | 1225161.6212 | 2592736.8035 | 1225160.2568 | 2592728.1635 | 1225155.253
40 | 2592699.1883 | 1225091.938 | 2592716.2456 | 1225093.812
41 | 2592671.5695 | 1225224.1666 | 2592650.1358 | 1225215.6516
42 | 2592671.5695 | 1225224.1666 | 2592692.6533 | 1225232.5426 | 2592699.2357 | 1225234.8483
43 | 2592703.8908 | 1225236.479 | 2592699.2357 | 1225234.8483
44 | 2592703.8908 | 1225236.479 | 2592721.8004 | 1225242.7526
45 | 2592597.7201 | 1225194.9425 | 2592587.1134 | 1225190.7807
46 | 2592721.8004 | 1225242.7526 | 2592732.5197 | 1225246.5075
47 | 2592786.4949 | 1225105.497 | 2592789.0429 | 1225093.9427 | 2592789.1545 | 1225092.1749 | 2592788.9327 | 1225090.6298
48 | 2592769.6637 | 1225085.1836 | 2592785.4885 | 1225088.4438 | 2592787.9154 | 1225089.3414 | 2592788.9327 | 1225090.6298
49 | 2592786.4949 | 1225105.497 | 2592780.2156 | 1225104.3803
50 | 2592786.4949 | 1225105.497 | 2592807.4296 | 1225109.6925
51 | 2592780.2156 | 1225104.3803 | 2592752.9264 | 1225099.5271
52 | 2592844.8872 | 1225117.1993 | 2592807.4296 | 1225109.6925
53 | 2592752.9264 | 1225099.5271 | 2592736.3307 | 1225096.5757 | 2592734.0798 | 1225096.2465
54 | 2592844.8872 | 1225117.1993 | 2592859.483 | 1225120.098
55 | 2592844.8872 | 1225117.1993 | 2592838.7931 | 1225140.0632
56 | 2592844.8872 | 1225117.1993 | 2592848.5571 | 1225104.184
57 | 2592716.2456 | 1225093.812 | 2592721.0303 | 1225094.3377 | 2592734.0798 | 1225096.2465
58 | 2592860.9437 | 1225120.3881 | 2592859.483 | 1225120.098
59 | 2592851.5563 | 1225093.5472 | 2592848.5571 | 1225104.184
60 | 2592877.0684 | 1225005.873 | 2592845.2023 | 1224996.4476
61 | 2592778.0207 | 1224976.5765 | 2592845.2023 | 1224996.4476
62 | 2592877.0684 | 1225005.873 | 2592881.4159 | 1224992.4099
63 | 2592723.343 | 1224960.0342 | 2592778.0207 | 1224976.5765
64 | 2592881.4159 | 1224992.4099 | 2592888.2238 | 1224971.3275
65 | 2592723.343 | 1224960.0342 | 2592714.1425 | 1224986.561 | 2592706.7449 | 1225004.3961
66 | 2592706.3043 | 1225005.4585 | 2592706.7449 | 1225004.3961
67 | 2592699.1018 | 1225022.8231 | 2592706.3043 | 1225005.4585
68 | 2592977.3344 | 1225143.5034 | 2592982.4253 | 1225144.5145
69 | 2592977.3344 | 1225143.5034 | 2592976.697 | 1225143.3768
70 | 2592972.0141 | 1225142.4468 | 2592976.697 | 1225143.3768
71 | 2592972.0141 | 1225142.4468 | 2592966.9509 | 1225141.4412
72 | 2592954.1234 | 1225138.8937 | 2592966.9509 | 1225141.4412
73 | 2592954.1234 | 1225138.8937 | 2592949.7868 | 1225138.0324
74 | 2592728.4619 | 1225017.344 | 2592740.1446 | 1225016.9007
75 | 2592699.1018 | 1225022.8231 | 2592725.567 | 1225017.4539 | 2592728.4619 | 1225017.344
76 | 2592740.1446 | 1225016.9007 | 2592763.5091 | 1225016.0141
77 | 2592699.1018 | 1225022.8231 | 2592685.398 | 1225027.77
78 | 2592776.2841 | 1225017.9873 | 2592765.5381 | 1225015.9371 | 2592763.5091 | 1225016.0141
79 | 2592667.339 | 1225034.289 | 2592685.398 | 1225027.77
80 | 2592793.2969 | 1225021.2332 | 2592776.2841 | 1225017.9873
81 | 2592658.9877 | 1225037.3036 | 2592658.9877 | 1225037.3036 | 2592667.339 | 1225034.289
82 | 2592826.3476 | 1225027.5391 | 2592793.2969 | 1225021.2332
83 | 2592658.9877 | 1225037.3036 | 2592652.8844 | 1225037.4554
84 | 2592935.1552 | 1225240.4164 | 2592915.8434 | 1225236.332
85 | 2592940.5914 | 1225241.5661 | 2592935.1552 | 1225240.4164
86 | 2592915.8434 | 1225236.332 | 2592915.7918 | 1225236.3211
87 | 2592915.7918 | 1225236.3211 | 2592895.5859 | 1225232.0477
88 | 2592895.5859 | 1225232.0477 | 2592878.8161 | 1225228.501 | 2592877.2573 | 1225228.2476
89 | 2592864.4939 | 1225226.1725 | 2592877.2573 | 1225228.2476
90 | 2592964.9937 | 1225092.9204 | 2592944.743 | 1225088.9769
91 | 2592966.6735 | 1225093.2475 | 2592964.9937 | 1225092.9204
92 | 2592942.4561 | 1225088.5316 | 2592944.743 | 1225088.9769
93 | 2592966.6735 | 1225093.2475 | 2592992.6938 | 1225098.3145
94 | 2592942.4561 | 1225088.5316 | 2592912.9209 | 1225082.7802
95 | 2593005.5219 | 1225093.6702 | 2593004.7221 | 1225096.8842 | 2593003.9654 | 1225097.9635 | 2593002.617 | 1225098.81 | 2593000.8515 | 1225099.4569 | 2592999.0854 | 1225099.5591 | 2592992.6938 | 1225098.3145
96 | 2592912.9209 | 1225082.7802 | 2592909.6864 | 1225082.1503
97 | 2593005.5219 | 1225093.6702 | 2593022.6869 | 1225102.1882
98 | 2593005.5219 | 1225093.6702 | 2593007.7899 | 1225073.1947
99 | 2592909.6864 | 1225082.1503 | 2592883.8889 | 1225077.1267
100 | 2592846.3845 | 1225031.8772 | 2592841.5599 | 1225030.4415 | 2592826.3476 | 1225027.5391
101 | 2592857.7275 | 1225035.2527 | 2592846.3845 | 1225031.8772
102 | 2592866.6383 | 1225037.9043 | 2592857.7275 | 1225035.2527
103 | 2592866.6383 | 1225037.9043 | 2592860.7248 | 1225060.2906
104 | 2592866.6383 | 1225037.9043 | 2592884.1342 | 1225042.3231
105 | 2592857.6283 | 1225072.0129 | 2592860.7248 | 1225060.2906
106 | 2592922.8256 | 1225051.846 | 2592914.6537 | 1225050.0312 | 2592884.1342 | 1225042.3231
107 | 2592918.6842 | 1225312.5242 | 2592913.078 | 1225308.0927
108 | 2592900.6106 | 1225298.2377 | 2592913.078 | 1225308.0927
109 | 2592918.6842 | 1225312.5242 | 2592928.72 | 1225320.5085
110 | 2592900.6106 | 1225298.2377 | 2592897.4666 | 1225295.7518
111 | 2592900.6106 | 1225298.2377 | 2592933.1505 | 1225305.5062
112 | 2592896.3439 | 1225294.8641 | 2592897.4666 | 1225295.7518
113 | 2592896.3439 | 1225294.8641 | 2592884.3516 | 1225285.3821
114 | 2592870.4497 | 1225274.3903 | 2592884.3516 | 1225285.3821
115 | 2592634.5216 | 1225037.9121 | 2592652.8844 | 1225037.4554
116 | 2592501.0169 | 1225170.4805 | 2592505.4428 | 1225145.8271 | 2592514.92 | 1225099.299
117 | 2592514.92 | 1225099.299 | 2592557.6028 | 1225108.517 | 2592568.8105 | 1225111.3934 | 2592578.8737 | 1225114.3269 | 2592586.8293 | 1225117.1741 | 2592590.2557 | 1225118.4932
118 | 2592501.0169 | 1225170.4805 | 2592513.7624 | 1225172.6322 | 2592553.6372 | 1225181.5045
119 | 2592590.2557 | 1225118.4932 | 2592595.0474 | 1225120.3379
120 | 2592780.1442 | 1225195.5145 | 2592808.3747 | 1225221.9664
121 | 2592766.8261 | 1225181.8102 | 2592775.1302 | 1225190.8164 | 2592780.1442 | 1225195.5145
122 | 2592808.3747 | 1225221.9664 | 2592808.7308 | 1225222.3001
123 | 2592766.8261 | 1225181.8102 | 2592755.1499 | 1225172.8213
124 | 2592766.8261 | 1225181.8102 | 2592771.3397 | 1225178.2915 | 2592773.7564 | 1225177.0656 | 2592775.825 | 1225176.3738
125 | 2592819.3137 | 1225231.7307 | 2592810.5488 | 1225224.0035 | 2592808.7308 | 1225222.3001
126 | 2592747.9806 | 1225167.6403 | 2592752.9558 | 1225171.1321 | 2592755.1499 | 1225172.8213
127 | 2592785.9308 | 1225176.2319 | 2592781.8811 | 1225175.7882 | 2592778.1972 | 1225175.9817 | 2592775.825 | 1225176.3738 | 2592775.825 | 1225176.3738
128 | 2592819.3137 | 1225231.7307 | 2592825.8345 | 1225226.8866 | 2592829.4862 | 1225225.2034 | 2592833.5251 | 1225224.0089 | 2592837.8681 | 1225223.4588 | 2592842.7726 | 1225223.4528 | 2592860.7408 | 1225225.5656 | 2592864.4939 | 1225226.1725
129 | 2592819.3137 | 1225231.7307 | 2592828.1372 | 1225239.4206
130 | 2592738.9197 | 1225161.6212 | 2592744.8756 | 1225165.461 | 2592747.9806 | 1225167.6403
131 | 2592785.9308 | 1225176.2319 | 2592805.0515 | 1225178.327
132 | 2592864.4939 | 1225226.1725 | 2592861.3226 | 1225240.0629
133 | 2592846.8674 | 1225255.7445 | 2592828.1372 | 1225239.4206
134 | 2592806.3615 | 1225178.4705 | 2592805.0515 | 1225178.327
135 | 2592846.8674 | 1225255.7445 | 2592870.4497 | 1225274.3903
136 | 2592846.8674 | 1225255.7445 | 2592841.6445 | 1225261.9545 | 2592835.1413 | 1225270.2788
137 | 2592832.0919 | 1225273.3617 | 2592833.9245 | 1225271.8363 | 2592835.1413 | 1225270.2788
138 | 2592861.3226 | 1225240.0629 | 2592859.7343 | 1225247.0201
139 | 2592832.0919 | 1225273.3617 | 2592830.2055 | 1225274.2312 | 2592827.3486 | 1225275.024 | 2592823.0436 | 1225275.5295 | 2592818.389 | 1225275.3462 | 2592814.53 | 1225274.8173 | 2592793.6148 | 1225267.9055 | 2592793.2376 | 1225267.7738
140 | 2592832.0919 | 1225273.3617 | 2592835.6011 | 1225279.1608 | 2592837.9571 | 1225284.1498 | 2592838.8246 | 1225286.8614 | 2592838.7595 | 1225289.4519 | 2592838.0661 | 1225292.7658 | 2592836.3849 | 1225301.2615
141 | 2592790.8544 | 1225266.9416 | 2592793.2376 | 1225267.7738
142 | 2592836.3849 | 1225301.2615 | 2592825.6004 | 1225320.8974
143 | 2592883.8889 | 1225077.1267 | 2592874.5817 | 1225075.3143
144 | 2592857.6283 | 1225072.0129 | 2592874.5817 | 1225075.3143
145 | 2592816.2882 | 1225179.2486 | 2592811.2822 | 1225179.0097 | 2592806.3615 | 1225178.4705
146 | 2592825.1171 | 1225179.3819 | 2592821.7288 | 1225179.5083 | 2592816.2882 | 1225179.2486
147 | 2592837.654 | 1225209.4842 | 2592832.9201 | 1225206.4549 | 2592831.3407 | 1225204.3111 | 2592829.6458 | 1225200.6444 | 2592827.1787 | 1225191.6199 | 2592825.1171 | 1225179.3819
148 | 2592831.4388 | 1225179.0073 | 2592827.755 | 1225179.2897 | 2592825.1171 | 1225179.3819
149 | 2592831.4388 | 1225179.0073 | 2592845.1421 | 1225177.2118 | 2592849.3001 | 1225176.6107
150 | 2592849.3001 | 1225176.6107 | 2592856.8462 | 1225175.5196
151 | 2592922.8256 | 1225051.846 | 2592928.894 | 1225053.1937 | 2592941.8713 | 1225055.2678
152 | 2592857.6283 | 1225072.0129 | 2592839.5207 | 1225068.7231
153 | 2592857.6283 | 1225072.0129 | 2592851.5563 | 1225093.5472
154 | 2592769.1055 | 1225055.5433 | 2592750.1296 | 1225053.3112
155 | 2592749.7556 | 1225053.2672 | 2592750.1296 | 1225053.3112
156 | 2592769.1055 | 1225055.5433 | 2592776.333 | 1225056.3935
157 | 2592791.6304 | 1225058.9183 | 2592784.1768 | 1225057.3161 | 2592776.333 | 1225056.3935
158 | 2592791.6304 | 1225058.9183 | 2592798.2045 | 1225060.3315
159 | 2592815.5846 | 1225064.0675 | 2592798.2045 | 1225060.3315
160 | 2592760.3824 | 1225256.2675 | 2592745.9096 | 1225251.1978
161 | 2592790.8544 | 1225266.9416 | 2592760.3824 | 1225256.2675
162 | 2592732.5197 | 1225246.5075 | 2592745.9096 | 1225251.1978
163 | 2592790.8544 | 1225266.9416 | 2592785.1375 | 1225281.9432
164 | 2592785.1083 | 1225282.0198 | 2592785.1375 | 1225281.9432
165 | 2592838.9117 | 1225068.6124 | 2592839.5207 | 1225068.7231
166 | 2592860.9437 | 1225120.3881 | 2592887.7513 | 1225125.7121
167 | 2592822.3492 | 1225065.5216 | 2592824.8045 | 1225066.0494 | 2592838.9117 | 1225068.6124
168 | 2592887.7513 | 1225125.7121 | 2592901.8582 | 1225128.5138
169 | 2592901.8582 | 1225128.5138 | 2592917.5277 | 1225131.6257
170 | 2592922.8492 | 1225132.6826 | 2592917.5277 | 1225131.6257
171 | 2592938.4656 | 1225135.784 | 2592922.8492 | 1225132.6826
172 | 2592943.6753 | 1225136.8187 | 2592938.4656 | 1225135.784
173 | 2592943.6753 | 1225136.8187 | 2592949.0473 | 1225137.8856
174 | 2592606.5087 | 1225124.7504 | 2592595.0474 | 1225120.3379
175 | 2592609.7413 | 1225125.9949 | 2592606.5087 | 1225124.7504
176 | 2592560.4526 | 1225183.021 | 2592553.6372 | 1225181.5045
177 | 2592560.4526 | 1225183.021 | 2592564.6874 | 1225183.9632 | 2592566.9929 | 1225184.5657
178 | 2592825.6004 | 1225320.8974 | 2592835.4764 | 1225326.1662 | 2592858.474 | 1225331.4859
179 | 2592587.1134 | 1225190.7807 | 2592582.9402 | 1225189.1432 | 2592575.1444 | 1225186.6961 | 2592573.9267 | 1225186.3779
180 | 2592566.9929 | 1225184.5657 | 2592573.9267 | 1225186.3779
181 | 2592928.009 | 1225182.3553 | 2592955.7539 | 1225187.7542
182 | 2592961.5765 | 1225188.8872 | 2592955.7539 | 1225187.7542
183 | 2592928.009 | 1225182.3553 | 2592904.9079 | 1225177.86
184 | 2592894.2035 | 1225175.777 | 2592904.9079 | 1225177.86
185 | 2592894.2035 | 1225175.777 | 2592889.7581 | 1225174.912 | 2592883.2607 | 1225174.1638 | 2592877.5675 | 1225173.9595 | 2592875.3156 | 1225174.0107
186 | 2592875.3156 | 1225174.0107 | 2592868.782 | 1225174.1591 | 2592860.884 | 1225174.9358 | 2592856.8462 | 1225175.5196
187 | 2592949.7868 | 1225138.0324 | 2592949.0473 | 1225137.8856
188 | 2592815.5846 | 1225064.0675 | 2592822.3492 | 1225065.5216

## bus_geodata
| x | y | coords
0 | 2593095.2502 | 1224951.8668
1 | 2593099.7805 | 1224926.8393
2 | 2593094.8771 | 1224953.9275
3 | 2593160.1754 | 1224937.3965
4 | 2593003.8868 | 1225051.025
5 | 2593008.7785 | 1225064.2701
6 | 2593252.6712 | 1224967.23
7 | 2593323.2669 | 1225157.3828
8 | 2593331.7631 | 1225176.0174
9 | 2593007.9914 | 1225071.3756
10 | 2593702.2914 | 1225406.8813
11 | 2593673.0677 | 1225387.5084
12 | 2593729.196 | 1225420.0117
13 | 2593653.9975 | 1225445.2516
14 | 2593745.0489 | 1225465.507
15 | 2593216.8969 | 1225334.6526
16 | 2592972.6635 | 1225338.5467
17 | 2592954.9333 | 1225329.2544
18 | 2593645.4636 | 1225467.5294
19 | 2592636.0912 | 1225240.3173
20 | 2592614.8428 | 1225234.6186
21 | 2592618.0404 | 1225218.7932
22 | 2592621.0129 | 1225204.0819
23 | 2592609.6694 | 1225199.6311
24 | 2592630.5592 | 1225207.8744
25 | 2592676.7916 | 1225131.9899
26 | 2592677.6105 | 1225132.4061
27 | 2592658.2797 | 1225119.9528
28 | 2592705.8016 | 1225144.8562
29 | 2592675.6181 | 1225090.8587
30 | 2592652.4846 | 1225116.0385
31 | 2592726.0767 | 1225154.1207
32 | 2592676.1671 | 1225076.889
33 | 2592697.0446 | 1225091.7024
34 | 2592635.1701 | 1225103.3229
35 | 2592728.1635 | 1225155.253
36 | 2592699.1883 | 1225091.938
37 | 2592615.2818 | 1225088.457
38 | 2592650.1358 | 1225215.6516
39 | 2592671.5695 | 1225224.1666
40 | 2592699.2357 | 1225234.8483
41 | 2592703.8908 | 1225236.479
42 | 2592597.7201 | 1225194.9425
43 | 2592721.8004 | 1225242.7526
44 | 2592788.9327 | 1225090.6298
45 | 2592786.4949 | 1225105.497
46 | 2592769.6637 | 1225085.1836
47 | 2592780.2156 | 1225104.3803
48 | 2592807.4296 | 1225109.6925
49 | 2592752.9264 | 1225099.5271
50 | 2592844.8872 | 1225117.1993
51 | 2592734.0798 | 1225096.2465
52 | 2592859.483 | 1225120.098
53 | 2592838.7931 | 1225140.0632
54 | 2592848.5571 | 1225104.184
55 | 2592845.2023 | 1224996.4476
56 | 2592877.0684 | 1225005.873
57 | 2592778.0207 | 1224976.5765
58 | 2592881.4159 | 1224992.4099
59 | 2592723.343 | 1224960.0342
60 | 2592888.2238 | 1224971.3275
61 | 2592706.7449 | 1225004.3961
62 | 2592706.3043 | 1225005.4585
63 | 2592977.3344 | 1225143.5034
64 | 2592982.4253 | 1225144.5145
65 | 2592976.697 | 1225143.3768
66 | 2592972.0141 | 1225142.4468
67 | 2592966.9509 | 1225141.4412
68 | 2592954.1234 | 1225138.8937
69 | 2592728.4619 | 1225017.344
70 | 2592740.1446 | 1225016.9007
71 | 2592699.1018 | 1225022.8231
72 | 2592763.5091 | 1225016.0141
73 | 2592685.398 | 1225027.77
74 | 2592776.2841 | 1225017.9873
75 | 2592667.339 | 1225034.289
76 | 2592793.2969 | 1225021.2332
77 | 2592658.9877 | 1225037.3036
78 | 2592935.1552 | 1225240.4164
79 | 2592915.8434 | 1225236.332
80 | 2592940.5914 | 1225241.5661
81 | 2592915.7918 | 1225236.3211
82 | 2592895.5859 | 1225232.0477
83 | 2592877.2573 | 1225228.2476
84 | 2592716.2456 | 1225093.812
85 | 2592964.9937 | 1225092.9204
86 | 2592944.743 | 1225088.9769
87 | 2592966.6735 | 1225093.2475
88 | 2592942.4561 | 1225088.5316
89 | 2592992.6938 | 1225098.3145
90 | 2592912.9209 | 1225082.7802
91 | 2593005.5219 | 1225093.6702
92 | 2592909.6864 | 1225082.1503
93 | 2593022.6869 | 1225102.1882
94 | 2593007.7899 | 1225073.1947
95 | 2592826.3476 | 1225027.5391
96 | 2592846.3845 | 1225031.8772
97 | 2592857.7275 | 1225035.2527
98 | 2592866.6383 | 1225037.9043
99 | 2592860.7248 | 1225060.2906
100 | 2592884.1342 | 1225042.3231
101 | 2592913.078 | 1225308.0927
102 | 2592918.6842 | 1225312.5242
103 | 2592900.6106 | 1225298.2377
104 | 2592928.72 | 1225320.5085
105 | 2592897.4666 | 1225295.7518
106 | 2592933.1505 | 1225305.5062
107 | 2592896.3439 | 1225294.8641
108 | 2592884.3516 | 1225285.3821
109 | 2592634.5216 | 1225037.9121
110 | 2592652.8844 | 1225037.4554
111 | 2592514.92 | 1225099.299
112 | 2592501.0169 | 1225170.4805
113 | 2592590.2557 | 1225118.4932
114 | 2592780.1442 | 1225195.5145
115 | 2592808.3747 | 1225221.9664
116 | 2592766.8261 | 1225181.8102
117 | 2592808.7308 | 1225222.3001
118 | 2592755.1499 | 1225172.8213
119 | 2592775.825 | 1225176.3738
120 | 2592819.3137 | 1225231.7307
121 | 2592747.9806 | 1225167.6403
122 | 2592785.9308 | 1225176.2319
123 | 2592864.4938 | 1225226.1725
124 | 2592828.1372 | 1225239.4206
125 | 2592738.9197 | 1225161.6212
126 | 2592805.0515 | 1225178.327
127 | 2592846.8674 | 1225255.7445
128 | 2592870.4497 | 1225274.3903
129 | 2592835.1413 | 1225270.2788
130 | 2592861.3226 | 1225240.0629
131 | 2592832.0919 | 1225273.3617
132 | 2592859.7343 | 1225247.0201
133 | 2592793.2376 | 1225267.7738
134 | 2592836.3849 | 1225301.2615
135 | 2592883.8889 | 1225077.1267
136 | 2592874.5817 | 1225075.3143
137 | 2592806.3615 | 1225178.4705
138 | 2592816.2882 | 1225179.2486
139 | 2592825.1171 | 1225179.3819
140 | 2592837.654 | 1225209.4842
141 | 2592831.4388 | 1225179.0073
142 | 2592849.3001 | 1225176.6107
143 | 2592922.8256 | 1225051.846
144 | 2592941.8713 | 1225055.2678
145 | 2592857.6283 | 1225072.0129
146 | 2592750.1296 | 1225053.3112
147 | 2592769.1055 | 1225055.5433
148 | 2592749.7556 | 1225053.2672
149 | 2592776.333 | 1225056.3935
150 | 2592791.6304 | 1225058.9184
151 | 2592798.2046 | 1225060.3315
152 | 2592760.3824 | 1225256.2675
153 | 2592745.9096 | 1225251.1978
154 | 2592790.8544 | 1225266.9416
155 | 2592732.5197 | 1225246.5075
156 | 2592785.1375 | 1225281.9432
157 | 2592785.1083 | 1225282.0198
158 | 2592851.5563 | 1225093.5472
159 | 2592839.5207 | 1225068.7231
160 | 2592860.9437 | 1225120.3881
161 | 2592838.9117 | 1225068.6124
162 | 2592887.7513 | 1225125.7121
163 | 2592901.8582 | 1225128.5138
164 | 2592917.5277 | 1225131.6257
165 | 2592922.8492 | 1225132.6826
166 | 2592938.4656 | 1225135.784
167 | 2592943.6753 | 1225136.8187
168 | 2592595.0474 | 1225120.3379
169 | 2592606.5087 | 1225124.7504
170 | 2592609.7413 | 1225125.9949
171 | 2592553.6372 | 1225181.5045
172 | 2592560.4526 | 1225183.021
173 | 2592858.474 | 1225331.4859
174 | 2592825.6004 | 1225320.8974
175 | 2593187.4921 | 1225323.4204
176 | 2592573.9267 | 1225186.3779
177 | 2592587.1134 | 1225190.7807
178 | 2592566.9929 | 1225184.5657
179 | 2592955.7539 | 1225187.7542
180 | 2592928.009 | 1225182.3553
181 | 2592961.5765 | 1225188.8872
182 | 2592904.9079 | 1225177.86
183 | 2592894.2035 | 1225175.777
184 | 2592875.3156 | 1225174.0107
185 | 2592949.7868 | 1225138.0324
186 | 2592949.0473 | 1225137.8856
187 | 2592822.3492 | 1225065.5216
188 | 2592815.5846 | 1225064.0675
189 | 2592856.8462 | 1225175.5196
190 | 2592844.8872 | 1225117.1993

## line_std_types
| c_nf_per_km | r_ohm_per_km | x_ohm_per_km | max_i_ka | type | q_mm2 | alpha | voltage_rating
NAYY 4x50 SE | 210 | 0.642 | 0.083 | 0.142 | cs | 50 | 0.00403 | LV
NAYY 4x120 SE | 264 | 0.225 | 0.08 | 0.242 | cs | 120 | 0.00403 | LV
NAYY 4x150 SE | 261 | 0.208 | 0.08 | 0.27 | cs | 150 | 0.00403 | LV
NA2XS2Y 1x95 RM/25 12/20 kV | 216 | 0.313 | 0.132 | 0.252 | cs | 95 | 0.00403 | MV
NA2XS2Y 1x185 RM/25 12/20 kV | 273 | 0.161 | 0.117 | 0.362 | cs | 185 | 0.00403 | MV
NA2XS2Y 1x240 RM/25 12/20 kV | 304 | 0.122 | 0.112 | 0.421 | cs | 240 | 0.00403 | MV
NA2XS2Y 1x95 RM/25 6/10 kV | 315 | 0.313 | 0.123 | 0.249 | cs | 95 | 0.00403 | MV
NA2XS2Y 1x185 RM/25 6/10 kV | 406 | 0.161 | 0.11 | 0.358 | cs | 185 | 0.00403 | MV
NA2XS2Y 1x240 RM/25 6/10 kV | 456 | 0.122 | 0.105 | 0.416 | cs | 240 | 0.00403 | MV
NA2XS2Y 1x150 RM/25 12/20 kV | 250 | 0.206 | 0.116 | 0.319 | cs | 150 | 0.00403 | MV
NA2XS2Y 1x120 RM/25 12/20 kV | 230 | 0.253 | 0.119 | 0.283 | cs | 120 | 0.00403 | MV
NA2XS2Y 1x70 RM/25 12/20 kV | 190 | 0.443 | 0.132 | 0.22 | cs | 70 | 0.00403 | MV
NA2XS2Y 1x150 RM/25 6/10 kV | 360 | 0.206 | 0.11 | 0.315 | cs | 150 | 0.00403 | MV
NA2XS2Y 1x120 RM/25 6/10 kV | 340 | 0.253 | 0.113 | 0.28 | cs | 120 | 0.00403 | MV
NA2XS2Y 1x70 RM/25 6/10 kV | 280 | 0.443 | 0.123 | 0.217 | cs | 70 | 0.00403 | MV
N2XS(FL)2Y 1x120 RM/35 64/110 kV | 112 | 0.153 | 0.166 | 0.366 | cs | 120 | 0.00393 | HV
N2XS(FL)2Y 1x185 RM/35 64/110 kV | 125 | 0.099 | 0.156 | 0.457 | cs | 185 | 0.00393 | HV
N2XS(FL)2Y 1x240 RM/35 64/110 kV | 135 | 0.075 | 0.149 | 0.526 | cs | 240 | 0.00393 | HV
N2XS(FL)2Y 1x300 RM/35 64/110 kV | 144 | 0.06 | 0.144 | 0.588 | cs | 300 | 0.00393 | HV
15-AL1/3-ST1A 0.4 | 11 | 1.8769 | 0.35 | 0.105 | ol | 16 | 0.00403 | LV
24-AL1/4-ST1A 0.4 | 11.25 | 1.2012 | 0.335 | 0.14 | ol | 24 | 0.00403 | LV
48-AL1/8-ST1A 0.4 | 12.2 | 0.5939 | 0.3 | 0.21 | ol | 48 | 0.00403 | LV
94-AL1/15-ST1A 0.4 | 13.2 | 0.306 | 0.29 | 0.35 | ol | 94 | 0.00403 | LV
34-AL1/6-ST1A 10.0 | 9.7 | 0.8342 | 0.36 | 0.17 | ol | 34 | 0.00403 | MV
48-AL1/8-ST1A 10.0 | 10.1 | 0.5939 | 0.35 | 0.21 | ol | 48 | 0.00403 | MV
70-AL1/11-ST1A 10.0 | 10.4 | 0.4132 | 0.339 | 0.29 | ol | 70 | 0.00403 | MV
94-AL1/15-ST1A 10.0 | 10.75 | 0.306 | 0.33 | 0.35 | ol | 94 | 0.00403 | MV
122-AL1/20-ST1A 10.0 | 11.1 | 0.2376 | 0.323 | 0.41 | ol | 122 | 0.00403 | MV
149-AL1/24-ST1A 10.0 | 11.25 | 0.194 | 0.315 | 0.47 | ol | 149 | 0.00403 | MV
34-AL1/6-ST1A 20.0 | 9.15 | 0.8342 | 0.382 | 0.17 | ol | 34 | 0.00403 | MV
48-AL1/8-ST1A 20.0 | 9.5 | 0.5939 | 0.372 | 0.21 | ol | 48 | 0.00403 | MV
70-AL1/11-ST1A 20.0 | 9.7 | 0.4132 | 0.36 | 0.29 | ol | 70 | 0.00403 | MV
94-AL1/15-ST1A 20.0 | 10 | 0.306 | 0.35 | 0.35 | ol | 94 | 0.00403 | MV
122-AL1/20-ST1A 20.0 | 10.3 | 0.2376 | 0.344 | 0.41 | ol | 122 | 0.00403 | MV
149-AL1/24-ST1A 20.0 | 10.5 | 0.194 | 0.337 | 0.47 | ol | 149 | 0.00403 | MV
184-AL1/30-ST1A 20.0 | 10.75 | 0.1571 | 0.33 | 0.535 | ol | 184 | 0.00403 | MV
243-AL1/39-ST1A 20.0 | 11 | 0.1188 | 0.32 | 0.645 | ol | 243 | 0.00403 | MV
48-AL1/8-ST1A 110.0 | 8 | 0.5939 | 0.46 | 0.21 | ol | 48 | 0.00403 | HV
70-AL1/11-ST1A 110.0 | 8.4 | 0.4132 | 0.45 | 0.29 | ol | 70 | 0.00403 | HV
94-AL1/15-ST1A 110.0 | 8.65 | 0.306 | 0.44 | 0.35 | ol | 94 | 0.00403 | HV
122-AL1/20-ST1A 110.0 | 8.5 | 0.2376 | 0.43 | 0.41 | ol | 122 | 0.00403 | HV
149-AL1/24-ST1A 110.0 | 8.75 | 0.194 | 0.41 | 0.47 | ol | 149 | 0.00403 | HV
184-AL1/30-ST1A 110.0 | 8.8 | 0.1571 | 0.4 | 0.535 | ol | 184 | 0.00403 | HV
243-AL1/39-ST1A 110.0 | 9 | 0.1188 | 0.39 | 0.645 | ol | 243 | 0.00403 | HV
305-AL1/39-ST1A 110.0 | 9.2 | 0.0949 | 0.38 | 0.74 | ol | 305 | 0.00403 | HV
490-AL1/64-ST1A 110.0 | 9.75 | 0.059 | 0.37 | 0.96 | ol | 490 | 0.00403 | HV
679-AL1/86-ST1A 110.0 | 9.95 | 0.042 | 0.36 | 1.15 | ol | 679 | 0.00403 | HV
490-AL1/64-ST1A 220.0 | 10 | 0.059 | 0.285 | 0.96 | ol | 490 | 0.00403 | HV
679-AL1/86-ST1A 220.0 | 11.7 | 0.042 | 0.275 | 1.15 | ol | 679 | 0.00403 | HV
490-AL1/64-ST1A 380.0 | 11 | 0.059 | 0.253 | 0.96 | ol | 490 | 0.00403 | HV
679-AL1/86-ST1A 380.0 | 14.6 | 0.042 | 0.25 | 1.15 | ol | 679 | 0.00403 | HV

## trafo_std_types
| i0_percent | pfe_kw | vkr_percent | sn_mva | vn_lv_kv | vn_hv_kv | vk_percent | shift_degree | vector_group | tap_side | tap_neutral | tap_min | tap_max | tap_step_degree | tap_step_percent | tap_phase_shifter
160 MVA 380/110 kV | 0.06 | 60 | 0.25 | 160 | 110 | 380 | 12.2 | 0 | Yy0 | hv | 0 | -9 | 9 | 0 | 1.5 | FALSE
100 MVA 220/110 kV | 0.06 | 55 | 0.26 | 100 | 110 | 220 | 12 | 0 | Yy0 | hv | 0 | -9 | 9 | 0 | 1.5 | FALSE
63 MVA 110/20 kV | 0.04 | 22 | 0.32 | 63 | 20 | 110 | 18 | 150 | YNd5 | hv | 0 | -9 | 9 | 0 | 1.5 | FALSE
40 MVA 110/20 kV | 0.05 | 18 | 0.34 | 40 | 20 | 110 | 16.2 | 150 | YNd5 | hv | 0 | -9 | 9 | 0 | 1.5 | FALSE
25 MVA 110/20 kV | 0.07 | 14 | 0.41 | 25 | 20 | 110 | 12 | 150 | YNd5 | hv | 0 | -9 | 9 | 0 | 1.5 | FALSE
63 MVA 110/10 kV | 0.04 | 22 | 0.32 | 63 | 10 | 110 | 18 | 150 | YNd5 | hv | 0 | -9 | 9 | 0 | 1.5 | FALSE
40 MVA 110/10 kV | 0.05 | 18 | 0.34 | 40 | 10 | 110 | 16.2 | 150 | YNd5 | hv | 0 | -9 | 9 | 0 | 1.5 | FALSE
25 MVA 110/10 kV | 0.07 | 14 | 0.41 | 25 | 10 | 110 | 12 | 150 | YNd5 | hv | 0 | -9 | 9 | 0 | 1.5 | FALSE
0.25 MVA 20/0.4 kV | 0.32 | 0.8 | 1.44 | 0.25 | 0.4 | 20 | 6 | 150 | Yzn5 | hv | 0 | -2 | 2 | 0 | 2.5 | FALSE
0.4 MVA 20/0.4 kV | 0.3375 | 1.35 | 1.425 | 0.4 | 0.4 | 20 | 6 | 150 | Dyn5 | hv | 0 | -2 | 2 | 0 | 2.5 | FALSE
0.63 MVA 20/0.4 kV | 0.2619 | 1.65 | 1.206 | 0.63 | 0.4 | 20 | 6 | 150 | Dyn5 | hv | 0 | -2 | 2 | 0 | 2.5 | FALSE
0.25 MVA 10/0.4 kV | 0.24 | 0.6 | 1.2 | 0.25 | 0.4 | 10 | 4 | 150 | Dyn5 | hv | 0 | -2 | 2 | 0 | 2.5 | FALSE
0.4 MVA 10/0.4 kV | 0.2375 | 0.95 | 1.325 | 0.4 | 0.4 | 10 | 4 | 150 | Dyn5 | hv | 0 | -2 | 2 | 0 | 2.5 | FALSE
0.63 MVA 10/0.4 kV | 0.1873 | 1.18 | 1.0794 | 0.63 | 0.4 | 10 | 4 | 150 | Dyn5 | hv | 0 | -2 | 2 | 0 | 2.5 | FALSE

## trafo3w_std_types
| sn_hv_mva | sn_mv_mva | sn_lv_mva | vn_hv_kv | vn_mv_kv | vn_lv_kv | vk_hv_percent | vk_mv_percent | vk_lv_percent | vkr_hv_percent | vkr_mv_percent | vkr_lv_percent | pfe_kw | i0_percent | shift_mv_degree | shift_lv_degree | vector_group | tap_side | tap_neutral | tap_min | tap_max | tap_step_percent
63/25/38 MVA 110/20/10 kV | 63 | 25 | 38 | 110 | 20 | 10 | 10.4 | 10.4 | 10.4 | 0.28 | 0.32 | 0.35 | 35 | 0.89 | 0 | 0 | YN0yn0yn0 | hv | 0 | -10 | 10 | 1.2
63/25/38 MVA 110/10/10 kV | 63 | 25 | 38 | 110 | 10 | 10 | 10.4 | 10.4 | 10.4 | 0.28 | 0.32 | 0.35 | 35 | 0.89 | 0 | 0 | YN0yn0yn0 | hv | 0 | -10 | 10 | 1.2

## fuse_std_types
| fuse_type | i_rated_a | t_avg | t_min | t_total | x_avg | x_min | x_total
HV 100A | HV 100A | 100 | 0 | [10.0, 3.64, 0.854, 0.281, 0.1, 0.0531, 0.022, 0.01] | [10.0, 4.267, 1.21, 0.403, 0.1, 0.058, 0.022, 0.01] | 0 | [300.0, 350.0, 450.0, 550.0, 700.0, 850.0, 1200.0, 1752.0] | [600.0, 700.0, 900.0, 1150.0, 1665.0, 2000.0, 3000.0, 4313.0]
HV 10A | HV 10A | 10 | 0 | [10.0, 1675.0, 0.344, 0.156, 0.1, 0.0417, 0.0171, 0.01] | [10.0, 1.3, 0.3, 0.155, 0.1, 0.0555, 0.023, 0.01] | 0 | [30.0, 32.0, 35.0, 37.0, 39.0, 50.0, 70.0, 88.0] | [60.0, 70.0, 80.0, 87.0, 94.0, 110.0, 150.0, 216.0]
HV 125A | HV 125A | 125 | 0 | [10.0, 1.82, 0.344, 0.1, 0.0467, 0.0269, 0.01] | [10.0, 2.478, 0.426, 0.1, 0.0427, 0.0211, 0.01] | 0 | [375.0, 500.0, 700.0, 925.0, 1200.0, 1500.0, 2341.0] | [750.0, 1000.0, 1500.0, 2200.0, 3000.0, 4000.0, 5765.0]
HV 160A | HV 160A | 160 | 0 | [10.0, 4.15, 1.03, 0.198, 0.1, 0.051, 0.0172, 0.01] | [10.0, 2.3, 0.734, 0.274, 0.1, 0.046, 0.0177, 0.01] | 0 | [480.0, 550.0, 700.0, 1000.0, 1260.0, 1600.0, 2500.0, 3227.0] | [960.0, 1300.0, 1700.0, 2200.0, 2996.0, 4000.0, 6000.0, 7946.0]
HV 16A | HV 16A | 16 | 0 | [10.0, 0.352, 0.164, 0.1, 0.0649, 0.0342, 0.01] | [10.0, 2.34, 0.722, 0.181, 0.1, 0.055, 0.0296, 0.01] | 0 | [48.0, 60.0, 65.0, 71.0, 80.0, 100.0, 162.0] | [96.0, 110.0, 125.0, 150.0, 168.0, 200.0, 250.0, 398.0]
HV 200A | HV 200A | 200 | 0 | [10.0, 4.267, 1.21, 0.403, 0.1, 0.058, 0.022, 0.01] | [10.0, 3.73, 1.654, 0.328, 0.1, 0.0531, 0.019, 0.01] | 0 | [600.0, 700.0, 900.0, 1150.0, 1665.0, 2000.0, 3000.0, 4313.0] | [1200.0, 1500.0, 1800.0, 2700.0, 3960.0, 5000.0, 7500.0, 10620.0]
HV 20A | HV 20A | 20 | 0 | [10.0, 1.3, 0.3, 0.155, 0.1, 0.0555, 0.023, 0.01] | [10.0, 1.3, 0.161, 0.1, 0.0611, 0.0399, 0.0141, 0.01] | 0 | [60.0, 70.0, 80.0, 87.0, 94.0, 110.0, 150.0, 216.0] | [120.0, 150.0, 200.0, 223.0, 260.0, 300.0, 450.0, 532.0]
HV 25A | HV 25A | 25 | 0 | [10.0, 2.512, 0.833, 0.299, 0.1, 0.0372, 0.0223, 0.01] | [10.0, 3.125, 0.597, 0.198, 0.1, 0.0378, 0.022, 0.01] | 0 | [75.0, 82.0, 90.0, 100.0, 124.0, 170.0, 200.0, 289.0] | [150.0, 170.0, 210.0, 250.0, 294.0, 400.0, 500.0, 711.0]
HV 31.5A | HV 31.5A | 31.5 | 0 | [10.0, 2.34, 0.722, 0.181, 0.1, 0.055, 0.0296, 0.01] | [10.0, 2.84, 0.368, 0.164, 0.1, 0.0621, 0.0378, 0.0195, 0.01] | 0 | [95.0, 110.0, 125.0, 150.0, 165.0, 200.0, 250.0, 390.0] | [189.0, 220.0, 300.0, 350.0, 393.0, 450.0, 530.0, 700.0, 960.0]
HV 40A | HV 40A | 40 | 0 | [10.0, 1.3, 0.161, 0.1, 0.0611, 0.0399, 0.0141, 0.01] | [10.0, 2.05, 0.369, 0.198, 0.1, 0.051, 0.0298, 0.01] | 0 | [120.0, 150.0, 200.0, 223.0, 260.0, 300.0, 450.0, 532.0] | [240.0, 300.0, 400.0, 450.0, 530.0, 650.0, 800.0, 1311.0]
HV 50A | HV 50A | 50 | 0 | [10.0, 3.215, 0.597, 0.198, 0.1, 0.0378, 0.022, 0.01] | [10.0, 3.64, 0.854, 0.281, 0.1, 0.0531, 0.022, 0.01] | 0 | [150.0, 170.0, 210.0, 250.0, 294.0, 400.0, 500.0, 711.0] | [300.0, 350.0, 450.0, 550.0, 700.0, 850.0, 1200.0, 1752.0]
HV 6.3A | HV 6.3A | 6.3 | 0 | [10.0, 1.39, 0.344, 0.168, 0.1, 0.056, 0.0263, 0.01] | [10.0, 1.711, 0.516, 0.198, 0.1, 0.0634, 0.0303, 0.01] | 0 | [19.0, 19.5, 20.4, 20.8, 22.0, 25.0, 32.0, 48.0] | [38.0, 40.0, 43.0, 48.0, 53.0, 60.0, 75.0, 118.0]
HV 63A | HV 63A | 63 | 0 | [10.0, 2.84, 0.368, 0.164, 0.1, 0.0621, 0.0378, 0.0195, 0.01] | [10.0, 1.82, 0.344, 0.1, 0.0467, 0.0269, 0.01] | 0 | [189.0, 220.0, 300.0, 350.0, 393.0, 450.0, 530.0, 700.0, 961.0] | [378.0, 500.0, 700.0, 934.0, 1200.0, 1500.0, 2366.0]
HV 80A | HV 80A | 80 | 0 | [10.0, 2.05, 0.369, 0.198, 0.1, 0.051, 0.0298, 0.01] | [10.0, 4.15, 1.03, 0.198, 0.1, 0.051, 0.0172, 0.01] | 0 | [240.0, 300.0, 400.0, 450.0, 530.0, 650.0, 800.0, 1311.0] | [480.0, 550.0, 700.0, 1000.0, 1260.0, 1600.0, 2500.0, 3227.0]
Siemens NH-1-100 | Siemens NH-1-100 | 100 | [5400.0, 2000.0, 400.0, 20.0, 1.0, 0.2, 0.012, 0.004] | 0 | 0 | [150.0, 190.0, 250.0, 430.0, 900.0, 1250.0, 2700.0, 3600.0] | 0 | 0
Siemens NH-1-125 | Siemens NH-1-125 | 125 | [4800.0, 120.0, 7.0, 0.1, 0.004] | 0 | 0 | [180.0, 400.0, 740.0, 2000.0, 4250.0] | 0 | 0
Siemens NH-1-16 | Siemens NH-1-16 | 16 | [4000.0, 400.0, 2.0, 0.1, 0.04, 0.01] | 0 | 0 | [26.0, 35.0, 75.0, 150.0, 200.0, 300.0] | 0 | 0
Siemens NH-1-160 | Siemens NH-1-160 | 160 | [4800.0, 120.0, 7.0, 0.1, 0.004] | 0 | 0 | [210.0, 500.0, 900.0, 2300.0, 5000.0] | 0 | 0
Siemens NH-1-25 | Siemens NH-1-25 | 25 | [4000.0, 1000.0, 10.0, 0.2, 0.02, 0.01] | 0 | 0 | [40.0, 50.0, 100.0, 210.0, 400.0, 500.0] | 0 | 0
Siemens NH-1-50 | Siemens NH-1-50 | 50 | [4000.0, 40.0, 4.0, 1.0, 0.02, 0.01] | 0 | 0 | [86.0, 200.0, 300.0, 400.0, 1000.0, 1280.0] | 0 | 0
Siemens NH-1-63 | Siemens NH-1-63 | 63 | [4000.0, 100.0, 10.0, 2.0, 0.04, 0.01] | 0 | 0 | [100.0, 200.0, 300.0, 400.0, 1000.0, 1500.0] | 0 | 0
Siemens NH-1-80 | Siemens NH-1-80 | 80 | [4800.0, 120.0, 7.0, 0.1, 0.01] | 0 | 0 | [150.58, 250.0, 450.0, 1150.0, 2470.0] | 0 | 0
Siemens NH-2-1000 | Siemens NH-2-1000 | 1000 | [4800.0, 120.0, 7.0, 0.1, 0.004] | 0 | 0 | [1900.0, 3500.0, 8400.0, 24000.0, 52000.0] | 0 | 0
Siemens NH-2-200 | Siemens NH-2-200 | 200 | [4800.0, 120.0, 7.0, 0.1, 0.004] | 0 | 0 | [280.0, 650.0, 1200.0, 3000.0, 7000.0] | 0 | 0
Siemens NH-2-224 | Siemens NH-2-224 | 224 | [4800.0, 120.0, 7.0, 0.2, 0.04, 0.004] | 0 | 0 | [400.0, 750.0, 1453.0, 3025.0, 4315.0, 7600.0] | 0 | 0
Siemens NH-2-250 | Siemens NH-2-250 | 250 | [4800.0, 120.0, 7.0, 0.1, 0.004] | 0 | 0 | [450.0, 800.0, 1650.0, 4000.0, 8500.0] | 0 | 0
Siemens NH-2-315 | Siemens NH-2-315 | 315 | [4800.0, 120.0, 7.0, 0.1, 0.004] | 0 | 0 | [550.0, 920.0, 1900.0, 5000.0, 11000.0] | 0 | 0
Siemens NH-2-355 | Siemens NH-2-355 | 355 | [4800.0, 120.0, 6.0, 0.1, 0.004] | 0 | 0 | [650.0, 1116.27, 2350.0, 5840.0, 12790.0] | 0 | 0
Siemens NH-2-400 | Siemens NH-2-400 | 400 | [4800.0, 120.0, 7.0, 0.1, 0.004] | 0 | 0 | [720.0, 1350.0, 2800.0, 6500.0, 15000.0] | 0 | 0
Siemens NH-2-425 | Siemens NH-2-425 | 425 | [4800.0, 120.0, 7.0, 0.1, 0.004] | 0 | 0 | [850.0, 1500.0, 3050.0, 7500.0, 16500.0] | 0 | 0
Siemens NH-2-630 | Siemens NH-2-630 | 630 | [4800.0, 120.0, 7.0, 0.1, 0.004] | 0 | 0 | [1200.0, 2000.0, 4800.0, 12000.0, 26000.0] | 0 | 0

## dtypes
| element | column | dtype
0 | bus | name | object
1 | bus | vn_kv | float64
2 | bus | type | object
3 | bus | zone | object
4 | bus | in_service | bool
5 | load | name | object
6 | load | bus | uint32
7 | load | p_mw | float64
8 | load | q_mvar | float64
9 | load | const_z_percent | float64
10 | load | const_i_percent | float64
11 | load | sn_mva | float64
12 | load | scaling | float64
13 | load | in_service | bool
14 | load | type | object
15 | ext_grid | name | object
16 | ext_grid | bus | uint32
17 | ext_grid | vm_pu | float64
18 | ext_grid | va_degree | float64
19 | ext_grid | slack_weight | float64
20 | ext_grid | in_service | bool
21 | line | name | object
22 | line | std_type | object
23 | line | from_bus | uint32
24 | line | to_bus | uint32
25 | line | length_km | float64
26 | line | r_ohm_per_km | float64
27 | line | x_ohm_per_km | float64
28 | line | c_nf_per_km | float64
29 | line | g_us_per_km | float64
30 | line | max_i_ka | float64
31 | line | df | float64
32 | line | parallel | uint32
33 | line | type | object
34 | line | in_service | bool
35 | trafo | name | object
36 | trafo | std_type | object
37 | trafo | hv_bus | uint32
38 | trafo | lv_bus | uint32
39 | trafo | sn_mva | float64
40 | trafo | vn_hv_kv | float64
41 | trafo | vn_lv_kv | float64
42 | trafo | vk_percent | float64
43 | trafo | vkr_percent | float64
44 | trafo | pfe_kw | float64
45 | trafo | i0_percent | float64
46 | trafo | shift_degree | float64
47 | trafo | tap_side | object
48 | trafo | tap_neutral | int32
49 | trafo | tap_min | int32
50 | trafo | tap_max | int32
51 | trafo | tap_step_percent | float64
52 | trafo | tap_step_degree | float64
53 | trafo | tap_pos | int32
54 | trafo | tap_phase_shifter | bool
55 | trafo | parallel | uint32
56 | trafo | df | float64
57 | trafo | in_service | bool
58 | line_geodata | coords | object
59 | bus_geodata | x | float64
60 | bus_geodata | y | float64
61 | bus_geodata | coords | object

## parameters
| version | format_version | converged | OPF_converged | name | f_hz | sn_mva
0 | 2.14.6 | 2.14.0 | FALSE | FALSE |  | 50 | 1