## bus
| name | vn_kv | type | zone | in_service
0 | bus_LV_392-9_0_4_node_0 | 0.4 | n |  | TRUE
1 | bus_LV_392-9_0_4_node_1 | 0.4 | n |  | TRUE
2 | bus_LV_392-9_0_4_node_2 | 0.4 | n |  | TRUE
3 | bus_LV_392-9_0_4_node_3 | 0.4 | n |  | TRUE
4 | bus_LV_392-9_0_4_node_18 | 0.4 | n |  | TRUE
5 | bus_LV_392-9_0_4_node_4 | 0.4 | n |  | TRUE
6 | bus_LV_392-9_0_4_node_16 | 0.4 | n |  | TRUE
7 | bus_LV_392-9_0_4_node_9 | 0.4 | n |  | TRUE
8 | bus_LV_392-9_0_4_node_19 | 0.4 | n |  | TRUE
9 | bus_LV_392-9_0_4_node_15 | 0.4 | n |  | TRUE
10 | bus_LV_392-9_0_4_node_51 | 0.4 | n |  | TRUE
11 | bus_LV_392-9_0_4_node_12 | 0.4 | n |  | TRUE
12 | bus_LV_392-9_0_4_node_24 | 0.4 | n |  | TRUE
13 | bus_LV_392-9_0_4_node_10 | 0.4 | n |  | TRUE
14 | bus_LV_392-9_0_4_node_14 | 0.4 | n |  | TRUE
15 | bus_LV_392-9_0_4_node_26 | 0.4 | n |  | TRUE
16 | bus_LV_392-9_0_4_node_7 | 0.4 | n |  | TRUE
17 | bus_LV_392-9_0_4_node_8 | 0.4 | n |  | TRUE
18 | bus_LV_392-9_0_4_node_13 | 0.4 | n |  | TRUE
19 | bus_LV_392-9_0_4_node_6 | 0.4 | n |  | TRUE
20 | bus_LV_392-9_0_4_node_5 | 0.4 | n |  | TRUE
21 | bus_LV_392-9_0_4_node_77 | 0.4 | n |  | TRUE
22 | bus_LV_392-9_0_4_node_11 | 0.4 | n |  | TRUE
23 | bus_LV_392-9_0_4_node_25 | 0.4 | n |  | TRUE
24 | bus_LV_392-9_0_4_node_23 | 0.4 | n |  | TRUE
25 | bus_LV_392-9_0_4_node_31 | 0.4 | n |  | TRUE
26 | bus_LV_392-9_0_4_node_78 | 0.4 | n |  | TRUE
27 | bus_LV_392-9_0_4_node_21 | 0.4 | n |  | TRUE
28 | bus_LV_392-9_0_4_node_30 | 0.4 | n |  | TRUE
29 | bus_LV_392-9_0_4_node_27 | 0.4 | n |  | TRUE
30 | bus_LV_392-9_0_4_node_49 | 0.4 | n |  | TRUE
31 | bus_LV_392-9_0_4_node_48 | 0.4 | n |  | TRUE
32 | bus_LV_392-9_0_4_node_72 | 0.4 | n |  | TRUE
33 | bus_LV_392-9_0_4_node_45 | 0.4 | n |  | TRUE
34 | bus_LV_392-9_0_4_node_47 | 0.4 | n |  | TRUE
35 | bus_LV_392-9_0_4_node_43 | 0.4 | n |  | TRUE
36 | bus_LV_392-9_0_4_node_59 | 0.4 | n |  | TRUE
37 | bus_LV_392-9_0_4_node_41 | 0.4 | n |  | TRUE
38 | bus_LV_392-9_0_4_node_20 | 0.4 | n |  | TRUE
39 | bus_LV_392-9_0_4_node_71 | 0.4 | n |  | TRUE
40 | bus_LV_392-9_0_4_node_70 | 0.4 | n |  | TRUE
41 | bus_LV_392-9_0_4_node_22 | 0.4 | n |  | TRUE
42 | bus_LV_392-9_0_4_node_68 | 0.4 | n |  | TRUE
43 | bus_LV_392-9_0_4_node_84 | 0.4 | n |  | TRUE
44 | bus_LV_392-9_0_4_node_75 | 0.4 | n |  | TRUE
45 | bus_LV_392-9_0_4_node_37 | 0.4 | n |  | TRUE
46 | bus_LV_392-9_0_4_node_58 | 0.4 | n |  | TRUE
47 | bus_LV_392-9_0_4_node_66 | 0.4 | n |  | TRUE
48 | bus_LV_392-9_0_4_node_32 | 0.4 | n |  | TRUE
49 | bus_LV_392-9_0_4_node_33 | 0.4 | n |  | TRUE
50 | bus_LV_392-9_0_4_node_34 | 0.4 | n |  | TRUE
51 | bus_LV_392-9_0_4_node_35 | 0.4 | n |  | TRUE
52 | bus_LV_392-9_0_4_node_36 | 0.4 | n |  | TRUE
53 | bus_LV_392-9_0_4_node_38 | 0.4 | n |  | TRUE
54 | bus_LV_392-9_0_4_node_39 | 0.4 | n |  | TRUE
55 | bus_LV_392-9_0_4_node_40 | 0.4 | n |  | TRUE
56 | bus_LV_392-9_0_4_node_42 | 0.4 | n |  | TRUE
57 | bus_LV_392-9_0_4_node_54 | 0.4 | n |  | TRUE
58 | bus_LV_392-9_0_4_node_52 | 0.4 | n |  | TRUE
59 | bus_LV_392-9_0_4_node_44 | 0.4 | n |  | TRUE
60 | bus_LV_392-9_0_4_node_46 | 0.4 | n |  | TRUE
61 | bus_LV_392-9_0_4_node_56 | 0.4 | n |  | TRUE
62 | bus_LV_392-9_0_4_node_62 | 0.4 | n |  | TRUE
63 | bus_LV_392-9_0_4_node_55 | 0.4 | n |  | TRUE
64 | bus_LV_392-9_0_4_node_61 | 0.4 | n |  | TRUE
65 | bus_LV_392-9_0_4_node_73 | 0.4 | n |  | TRUE
66 | bus_LV_392-9_0_4_node_50 | 0.4 | n |  | TRUE
67 | bus_LV_392-9_0_4_node_53 | 0.4 | n |  | TRUE
68 | bus_LV_392-9_0_4_node_60 | 0.4 | n |  | TRUE
69 | bus_LV_392-9_0_4_node_57 | 0.4 | n |  | TRUE
70 | bus_LV_392-9_0_4_node_63 | 0.4 | n |  | TRUE
71 | bus_LV_392-9_0_4_node_64 | 0.4 | n |  | TRUE
72 | bus_LV_392-9_0_4_node_65 | 0.4 | n |  | TRUE
73 | bus_LV_392-9_0_4_node_67 | 0.4 | n |  | TRUE
74 | bus_LV_392-9_0_4_node_69 | 0.4 | n |  | TRUE
75 | bus_LV_392-9_0_4_node_76 | 0.4 | n |  | TRUE
76 | bus_LV_392-9_0_4_node_74 | 0.4 | n |  | TRUE
77 | bus_LV_392-9_0_4_node_79 | 0.4 | n |  | TRUE
78 | bus_LV_392-9_0_4_node_80 | 0.4 | n |  | TRUE
79 | bus_LV_392-9_0_4_node_83 | 0.4 | n |  | TRUE
80 | bus_LV_392-9_0_4_node_86 | 0.4 | n |  | TRUE
81 | bus_LV_392-9_0_4_node_81 | 0.4 | n |  | TRUE
82 | bus_LV_392-9_0_4_node_87 | 0.4 | n |  | TRUE
83 | bus_LV_392-9_0_4_node_82 | 0.4 | n |  | TRUE
84 | bus_MV_310_0_node_115 | 20 | n |  | TRUE

## load
| name | bus | p_mw | q_mvar | const_z_percent | const_i_percent | sn_mva | scaling | in_service | type
0 | LV_392-9_0_4_load_0 | 0 | 0.0079492 | 0.0019923 | 0 | 0 |  | 1 | TRUE | wye
1 | LV_392-9_0_4_load_1 | 1 | 0.013043 | 0.0032688 | 0 | 0 |  | 1 | TRUE | wye
2 | LV_392-9_0_4_load_2 | 2 | 0.0048007 | 0.0012032 | 0 | 0 |  | 1 | TRUE | wye
3 | LV_392-9_0_4_load_3 | 3 | 0.013317 | 0.0033374 | 0 | 0 |  | 1 | TRUE | wye
4 | LV_392-9_0_4_load_18 | 4 | 0.016739 | 0.0041952 | 0 | 0 |  | 1 | TRUE | wye
5 | LV_392-9_0_4_load_16 | 6 | 0.020407 | 0.0051144 | 0 | 0 |  | 1 | TRUE | wye
6 | LV_392-9_0_4_load_9 | 7 | 0.0069695 | 0.0017467 | 0 | 0 |  | 1 | TRUE | wye
7 | LV_392-9_0_4_load_24 | 12 | 0.0062322 | 0.0015619 | 0 | 0 |  | 1 | TRUE | wye
8 | LV_392-9_0_4_load_26 | 15 | 0.0079173 | 0.0019843 | 0 | 0 |  | 1 | TRUE | wye
9 | LV_392-9_0_4_load_6 | 19 | 0.005553 | 0.0013917 | 0 | 0 |  | 1 | TRUE | wye
10 | LV_392-9_0_4_load_5 | 20 | 0.010527 | 0.0026384 | 0 | 0 |  | 1 | TRUE | wye
11 | LV_392-9_0_4_load_77 | 21 | 0.00015103 | 3.7851e-05 | 0 | 0 |  | 1 | TRUE | wye
12 | LV_392-9_0_4_load_25 | 23 | 0.047504 | 0.011906 | 0 | 0 |  | 1 | TRUE | wye
13 | LV_392-9_0_4_load_23 | 24 | 0.028046 | 0.0070289 | 0 | 0 |  | 1 | TRUE | wye
14 | LV_392-9_0_4_load_31 | 25 | 0.0085312 | 0.0021381 | 0 | 0 |  | 1 | TRUE | wye
15 | LV_392-9_0_4_load_30 | 28 | 0.003012 | 0.00075488 | 0 | 0 |  | 1 | TRUE | wye
16 | LV_392-9_0_4_load_27 | 29 | 0.0087657 | 0.0021969 | 0 | 0 |  | 1 | TRUE | wye
17 | LV_392-9_0_4_load_49 | 30 | 0.013718 | 0.003438 | 0 | 0 |  | 1 | TRUE | wye
18 | LV_392-9_0_4_load_72 | 32 | 0.002224 | 0.00055739 | 0 | 0 |  | 1 | TRUE | wye
19 | LV_392-9_0_4_load_43 | 35 | 0.024087 | 0.0060368 | 0 | 0 |  | 1 | TRUE | wye
20 | LV_392-9_0_4_load_59 | 36 | 0.0017418 | 0.00043654 | 0 | 0 |  | 1 | TRUE | wye
21 | LV_392-9_0_4_load_41 | 37 | 0.0018268 | 0.00045784 | 0 | 0 |  | 1 | TRUE | wye
22 | LV_392-9_0_4_load_71 | 39 | 0.0067595 | 0.0016941 | 0 | 0 |  | 1 | TRUE | wye
23 | LV_392-9_0_4_load_70 | 40 | 0.0019753 | 0.00049506 | 0 | 0 |  | 1 | TRUE | wye
24 | LV_392-9_0_4_load_84 | 43 | 0.00010074 | 2.5248e-05 | 0 | 0 |  | 1 | TRUE | wye
25 | LV_392-9_0_4_load_75 | 44 | 0.008048 | 0.002017 | 0 | 0 |  | 1 | TRUE | wye
26 | LV_392-9_0_4_load_37 | 45 | 0.0013349 | 0.00033457 | 0 | 0 |  | 1 | TRUE | wye
27 | LV_392-9_0_4_load_58 | 46 | 0.0012805 | 0.00032091 | 0 | 0 |  | 1 | TRUE | wye
28 | LV_392-9_0_4_load_66 | 47 | 0.0001857 | 4.654e-05 | 0 | 0 |  | 1 | TRUE | wye
29 | LV_392-9_0_4_load_32 | 48 | 0.0026394 | 0.0006615 | 0 | 0 |  | 1 | TRUE | wye
30 | LV_392-9_0_4_load_33 | 49 | 0.00076199 | 0.00019097 | 0 | 0 |  | 1 | TRUE | wye
31 | LV_392-9_0_4_load_35 | 51 | 0.0053427 | 0.001339 | 0 | 0 |  | 1 | TRUE | wye
32 | LV_392-9_0_4_load_36 | 52 | 0.0014995 | 0.00037581 | 0 | 0 |  | 1 | TRUE | wye
33 | LV_392-9_0_4_load_38 | 53 | 0.00014979 | 3.7542e-05 | 0 | 0 |  | 1 | TRUE | wye
34 | LV_392-9_0_4_load_39 | 54 | 0.0015647 | 0.00039215 | 0 | 0 |  | 1 | TRUE | wye
35 | LV_392-9_0_4_load_42 | 56 | 0.0014467 | 0.00036257 | 0 | 0 |  | 1 | TRUE | wye
36 | LV_392-9_0_4_load_54 | 57 | 0.0016592 | 0.00041583 | 0 | 0 |  | 1 | TRUE | wye
37 | LV_392-9_0_4_load_52 | 58 | 0.0043253 | 0.001084 | 0 | 0 |  | 1 | TRUE | wye
38 | LV_392-9_0_4_load_44 | 59 | 0.0055183 | 0.001383 | 0 | 0 |  | 1 | TRUE | wye
39 | LV_392-9_0_4_load_46 | 60 | 0.020947 | 0.0052499 | 0 | 0 |  | 1 | TRUE | wye
40 | LV_392-9_0_4_load_62 | 62 | 0.0039105 | 0.00098005 | 0 | 0 |  | 1 | TRUE | wye
41 | LV_392-9_0_4_load_55 | 63 | 0.00023947 | 6.0017e-05 | 0 | 0 |  | 1 | TRUE | wye
42 | LV_392-9_0_4_load_61 | 64 | 0.0035907 | 0.00089992 | 0 | 0 |  | 1 | TRUE | wye
43 | LV_392-9_0_4_load_73 | 65 | 0.0057563 | 0.0014427 | 0 | 0 |  | 1 | TRUE | wye
44 | LV_392-9_0_4_load_53 | 67 | 0.0016721 | 0.00041908 | 0 | 0 |  | 1 | TRUE | wye
45 | LV_392-9_0_4_load_60 | 68 | 0.0044112 | 0.0011055 | 0 | 0 |  | 1 | TRUE | wye
46 | LV_392-9_0_4_load_57 | 69 | 0.0059618 | 0.0014942 | 0 | 0 |  | 1 | TRUE | wye
47 | LV_392-9_0_4_load_63 | 70 | 0.00091048 | 0.00022819 | 0 | 0 |  | 1 | TRUE | wye
48 | LV_392-9_0_4_load_64 | 71 | 0.00088231 | 0.00022113 | 0 | 0 |  | 1 | TRUE | wye
49 | LV_392-9_0_4_load_65 | 72 | 0.0057133 | 0.0014319 | 0 | 0 |  | 1 | TRUE | wye
50 | LV_392-9_0_4_load_67 | 73 | 0.00027896 | 6.9914e-05 | 0 | 0 |  | 1 | TRUE | wye
51 | LV_392-9_0_4_load_69 | 74 | 0.00028655 | 7.1815e-05 | 0 | 0 |  | 1 | TRUE | wye
52 | LV_392-9_0_4_load_76 | 75 | 0.00361 | 0.00090474 | 0 | 0 |  | 1 | TRUE | wye
53 | LV_392-9_0_4_load_80 | 78 | 0.00013283 | 3.3289e-05 | 0 | 0 |  | 1 | TRUE | wye
54 | LV_392-9_0_4_load_83 | 79 | 0.00010982 | 2.7523e-05 | 0 | 0 |  | 1 | TRUE | wye
55 | LV_392-9_0_4_load_81 | 81 | 0.00014907 | 3.7362e-05 | 0 | 0 |  | 1 | TRUE | wye
56 | LV_392-9_0_4_load_87 | 82 | 0.00011853 | 2.9705e-05 | 0 | 0 |  | 1 | TRUE | wye
57 | LV_392-9_0_4_load_82 | 83 | 0.00010888 | 2.7289e-05 | 0 | 0 |  | 1 | TRUE | wye

## ext_grid
| name | bus | vm_pu | va_degree | slack_weight | in_service
0 |  | 38 | 1 | 0 | 1 | TRUE

## line
| name | std_type | from_bus | to_bus | length_km | r_ohm_per_km | x_ohm_per_km | c_nf_per_km | g_us_per_km | max_i_ka | df | parallel | type | in_service
0 | LV_392-9_0_4_line_0 |  | 0 | 1 | 0.02711 | 0.125 | 0.08 | 261 | 0 | 0.364 | 1 | 1 | cs | TRUE
1 | LV_392-9_0_4_line_1 |  | 0 | 2 | 0.0047457 | 0.125 | 0.08 | 261 | 0 | 0.364 | 1 | 1 | cs | TRUE
2 | LV_392-9_0_4_line_2 |  | 1 | 3 | 0.0033972 | 0.125 | 0.08 | 261 | 0 | 0.364 | 1 | 1 | cs | TRUE
3 | LV_392-9_0_4_line_3 |  | 3 | 4 | 0.031817 | 0.125 | 0.08 | 261 | 0 | 0.364 | 1 | 1 | cs | TRUE
4 | LV_392-9_0_4_line_4 |  | 4 | 8 | 0.041701 | 0.125 | 0.08 | 261 | 0 | 0.364 | 1 | 1 | cs | TRUE
5 | LV_392-9_0_4_line_5 |  | 5 | 6 | 0.031844 | 0.125 | 0.08 | 261 | 0 | 0.364 | 1 | 1 | cs | TRUE
6 | LV_392-9_0_4_line_6 |  | 5 | 7 | 0.033625 | 0.125 | 0.08 | 261 | 0 | 0.364 | 1 | 1 | cs | TRUE
7 | LV_392-9_0_4_line_7 |  | 6 | 9 | 0.050757 | 0.125 | 0.08 | 261 | 0 | 0.364 | 1 | 1 | cs | TRUE
8 | LV_392-9_0_4_line_8 |  | 8 | 38 | 0.027632 | 0.125 | 0.08 | 261 | 0 | 0.364 | 1 | 2 | cs | TRUE
9 | LV_392-9_0_4_line_9 |  | 8 | 27 | 0.021186 | 0.125 | 0.08 | 261 | 0 | 0.364 | 1 | 2 | cs | TRUE
10 | LV_392-9_0_4_line_10 |  | 9 | 10 | 0.052561 | 0.125 | 0.08 | 261 | 0 | 0.364 | 1 | 1 | cs | TRUE
11 | LV_392-9_0_4_line_11 |  | 10 | 30 | 0.0041312 | 0.125 | 0.08 | 261 | 0 | 0.364 | 1 | 1 | cs | TRUE
12 | LV_392-9_0_4_line_12 |  | 11 | 12 | 0.026798 | 0.125 | 0.08 | 261 | 0 | 0.364 | 1 | 2 | cs | TRUE
13 | LV_392-9_0_4_line_13 |  | 11 | 13 | 0.031507 | 0.125 | 0.08 | 261 | 0 | 0.364 | 1 | 2 | cs | TRUE
14 | LV_392-9_0_4_line_14 |  | 12 | 24 | 0.0026502 | 0.125 | 0.08 | 261 | 0 | 0.364 | 1 | 2 | cs | TRUE
15 | LV_392-9_0_4_line_15 |  | 13 | 21 | 0.050907 | 0.125 | 0.08 | 261 | 0 | 0.364 | 1 | 2 | cs | TRUE
16 | LV_392-9_0_4_line_16 |  | 14 | 15 | 0.12148 | 0.125 | 0.08 | 261 | 0 | 0.364 | 1 | 1 | cs | TRUE
17 | LV_392-9_0_4_line_17 |  | 14 | 16 | 0.093663 | 0.125 | 0.08 | 261 | 0 | 0.364 | 1 | 1 | cs | TRUE
18 | LV_392-9_0_4_line_18 |  | 15 | 29 | 0.061171 | 0.125 | 0.08 | 261 | 0 | 0.364 | 1 | 1 | cs | TRUE
19 | LV_392-9_0_4_line_19 |  | 16 | 20 | 0.04905 | 0.125 | 0.08 | 261 | 0 | 0.364 | 1 | 1 | cs | TRUE
20 | LV_392-9_0_4_line_20 |  | 17 | 18 | 0.029589 | 0.125 | 0.08 | 261 | 0 | 0.364 | 1 | 1 | cs | TRUE
21 | LV_392-9_0_4_line_21 |  | 17 | 19 | 0.04928 | 0.125 | 0.08 | 261 | 0 | 0.364 | 1 | 1 | cs | TRUE
22 | LV_392-9_0_4_line_22 |  | 18 | 25 | 0.02567 | 0.125 | 0.08 | 261 | 0 | 0.364 | 1 | 1 | cs | TRUE
23 | LV_392-9_0_4_line_23 |  | 19 | 20 | 0.031551 | 0.125 | 0.08 | 261 | 0 | 0.364 | 1 | 1 | cs | TRUE
24 | LV_392-9_0_4_line_24 |  | 21 | 26 | 0.015905 | 0.125 | 0.08 | 261 | 0 | 0.364 | 1 | 2 | cs | TRUE
25 | LV_392-9_0_4_line_25 |  | 22 | 23 | 0.024698 | 0.125 | 0.08 | 261 | 0 | 0.364 | 1 | 2 | cs | TRUE
26 | LV_392-9_0_4_line_26 |  | 22 | 24 | 0.048029 | 0.125 | 0.08 | 261 | 0 | 0.364 | 1 | 2 | cs | TRUE
27 | LV_392-9_0_4_line_27 |  | 23 | 27 | 0.034111 | 0.125 | 0.08 | 261 | 0 | 0.364 | 1 | 2 | cs | TRUE
28 | LV_392-9_0_4_line_28 |  | 25 | 28 | 0.01642 | 0.125 | 0.08 | 261 | 0 | 0.364 | 1 | 1 | cs | TRUE
29 | LV_392-9_0_4_line_29 |  | 26 | 41 | 0.020114 | 0.125 | 0.08 | 261 | 0 | 0.364 | 1 | 2 | cs | TRUE
30 | LV_392-9_0_4_line_30 |  | 27 | 28 | 0.0072344 | 0.125 | 0.08 | 261 | 0 | 0.364 | 1 | 1 | cs | TRUE
31 | LV_392-9_0_4_line_31 |  | 30 | 66 | 0.039681 | 0.125 | 0.08 | 261 | 0 | 0.364 | 1 | 1 | cs | TRUE
32 | LV_392-9_0_4_line_32 |  | 31 | 32 | 0.10262 | 0.125 | 0.08 | 261 | 0 | 0.364 | 1 | 1 | cs | TRUE
33 | LV_392-9_0_4_line_33 |  | 31 | 33 | 0.17493 | 0.125 | 0.08 | 261 | 0 | 0.364 | 1 | 1 | cs | TRUE
34 | LV_392-9_0_4_line_34 |  | 32 | 65 | 0.018079 | 0.125 | 0.08 | 261 | 0 | 0.364 | 1 | 1 | cs | TRUE
35 | LV_392-9_0_4_line_35 |  | 33 | 34 | 0.019374 | 0.125 | 0.08 | 261 | 0 | 0.364 | 1 | 1 | cs | TRUE
36 | LV_392-9_0_4_line_36 |  | 33 | 35 | 0.021011 | 0.125 | 0.08 | 261 | 0 | 0.364 | 1 | 1 | cs | TRUE
37 | LV_392-9_0_4_line_37 |  | 34 | 61 | 0.027709 | 0.125 | 0.08 | 261 | 0 | 0.364 | 1 | 1 | cs | TRUE
38 | LV_392-9_0_4_line_38 |  | 34 | 62 | 0.012375 | 0.125 | 0.08 | 261 | 0 | 0.364 | 1 | 1 | cs | TRUE
39 | LV_392-9_0_4_line_39 |  | 35 | 59 | 0.0062884 | 0.125 | 0.08 | 261 | 0 | 0.364 | 1 | 1 | cs | TRUE
40 | LV_392-9_0_4_line_40 |  | 36 | 37 | 0.0015506 | 0.125 | 0.08 | 261 | 0 | 0.364 | 1 | 1 | cs | TRUE
41 | LV_392-9_0_4_line_41 |  | 37 | 55 | 0.023437 | 0.125 | 0.08 | 261 | 0 | 0.364 | 1 | 1 | cs | TRUE
42 | LV_392-9_0_4_line_42 |  | 38 | 39 | 0.019183 | 0.125 | 0.08 | 261 | 0 | 0.364 | 1 | 1 | cs | TRUE
43 | LV_392-9_0_4_line_43 |  | 38 | 40 | 0.015284 | 0.125 | 0.08 | 261 | 0 | 0.364 | 1 | 1 | cs | TRUE
44 | LV_392-9_0_4_line_44 |  | 39 | 44 | 0.012447 | 0.125 | 0.08 | 261 | 0 | 0.364 | 1 | 1 | cs | TRUE
45 | LV_392-9_0_4_line_45 |  | 40 | 45 | 0.02556 | 0.125 | 0.08 | 261 | 0 | 0.364 | 1 | 1 | cs | TRUE
46 | LV_392-9_0_4_line_46 |  | 41 | 42 | 0.062235 | 0.125 | 0.08 | 261 | 0 | 0.364 | 1 | 2 | cs | TRUE
47 | LV_392-9_0_4_line_47 |  | 41 | 43 | 0.11967 | 0.125 | 0.08 | 261 | 0 | 0.364 | 1 | 1 | cs | TRUE
48 | LV_392-9_0_4_line_48 |  | 42 | 46 | 0.022329 | 0.125 | 0.08 | 261 | 0 | 0.364 | 1 | 1 | cs | TRUE
49 | LV_392-9_0_4_line_49 |  | 42 | 47 | 0.012406 | 0.125 | 0.08 | 261 | 0 | 0.364 | 1 | 1 | cs | TRUE
50 | LV_392-9_0_4_line_50 |  | 44 | 75 | 0.0057035 | 0.125 | 0.08 | 261 | 0 | 0.364 | 1 | 1 | cs | TRUE
51 | LV_392-9_0_4_line_51 |  | 45 | 50 | 0.018507 | 0.125 | 0.08 | 261 | 0 | 0.364 | 1 | 1 | cs | TRUE
52 | LV_392-9_0_4_line_52 |  | 46 | 61 | 0.019826 | 0.125 | 0.08 | 261 | 0 | 0.364 | 1 | 1 | cs | TRUE
53 | LV_392-9_0_4_line_53 |  | 47 | 73 | 0.011689 | 0.125 | 0.08 | 261 | 0 | 0.364 | 1 | 1 | cs | TRUE
54 | LV_392-9_0_4_line_54 |  | 48 | 49 | 0.015624 | 0.125 | 0.08 | 261 | 0 | 0.364 | 1 | 1 | cs | TRUE
55 | LV_392-9_0_4_line_55 |  | 48 | 50 | 0.016714 | 0.125 | 0.08 | 261 | 0 | 0.364 | 1 | 1 | cs | TRUE
56 | LV_392-9_0_4_line_56 |  | 49 | 51 | 0.023294 | 0.125 | 0.08 | 261 | 0 | 0.364 | 1 | 1 | cs | TRUE
57 | LV_392-9_0_4_line_57 |  | 50 | 52 | 0.0053866 | 0.125 | 0.08 | 261 | 0 | 0.364 | 1 | 1 | cs | TRUE
58 | LV_392-9_0_4_line_58 |  | 51 | 53 | 0.028779 | 0.125 | 0.08 | 261 | 0 | 0.364 | 1 | 1 | cs | TRUE
59 | LV_392-9_0_4_line_59 |  | 52 | 54 | 0.0063346 | 0.125 | 0.08 | 261 | 0 | 0.364 | 1 | 1 | cs | TRUE
60 | LV_392-9_0_4_line_60 |  | 54 | 55 | 0.0072369 | 0.125 | 0.08 | 261 | 0 | 0.364 | 1 | 1 | cs | TRUE
61 | LV_392-9_0_4_line_61 |  | 55 | 56 | 0.019924 | 0.125 | 0.08 | 261 | 0 | 0.364 | 1 | 1 | cs | TRUE
62 | LV_392-9_0_4_line_62 |  | 56 | 57 | 0.005445 | 0.125 | 0.08 | 261 | 0 | 0.364 | 1 | 1 | cs | TRUE
63 | LV_392-9_0_4_line_63 |  | 57 | 58 | 0.010199 | 0.125 | 0.08 | 261 | 0 | 0.364 | 1 | 1 | cs | TRUE
64 | LV_392-9_0_4_line_64 |  | 58 | 66 | 0.0091345 | 0.125 | 0.08 | 261 | 0 | 0.364 | 1 | 1 | cs | TRUE
65 | LV_392-9_0_4_line_65 |  | 59 | 60 | 0.023688 | 0.125 | 0.08 | 261 | 0 | 0.364 | 1 | 1 | cs | TRUE
66 | LV_392-9_0_4_line_66 |  | 61 | 63 | 0.012719 | 0.125 | 0.08 | 261 | 0 | 0.364 | 1 | 1 | cs | TRUE
67 | LV_392-9_0_4_line_67 |  | 62 | 64 | 0.003746 | 0.125 | 0.08 | 261 | 0 | 0.364 | 1 | 1 | cs | TRUE
68 | LV_392-9_0_4_line_68 |  | 63 | 69 | 0.030163 | 0.125 | 0.08 | 261 | 0 | 0.364 | 1 | 1 | cs | TRUE
69 | LV_392-9_0_4_line_69 |  | 64 | 70 | 0.014997 | 0.125 | 0.08 | 261 | 0 | 0.364 | 1 | 1 | cs | TRUE
70 | LV_392-9_0_4_line_70 |  | 65 | 76 | 0.0136 | 0.125 | 0.08 | 261 | 0 | 0.364 | 1 | 1 | cs | TRUE
71 | LV_392-9_0_4_line_71 |  | 66 | 67 | 0.011161 | 0.125 | 0.08 | 261 | 0 | 0.364 | 1 | 1 | cs | TRUE
72 | LV_392-9_0_4_line_72 |  | 67 | 68 | 0.014355 | 0.125 | 0.08 | 261 | 0 | 0.364 | 1 | 1 | cs | TRUE
73 | LV_392-9_0_4_line_73 |  | 70 | 71 | 0.0020589 | 0.125 | 0.08 | 261 | 0 | 0.364 | 1 | 1 | cs | TRUE
74 | LV_392-9_0_4_line_74 |  | 71 | 72 | 0.0040865 | 0.125 | 0.08 | 261 | 0 | 0.364 | 1 | 1 | cs | TRUE
75 | LV_392-9_0_4_line_75 |  | 73 | 74 | 0.001473 | 0.125 | 0.08 | 261 | 0 | 0.364 | 1 | 1 | cs | TRUE
76 | LV_392-9_0_4_line_76 |  | 76 | 77 | 0.023383 | 0.125 | 0.08 | 261 | 0 | 0.364 | 1 | 1 | cs | TRUE
77 | LV_392-9_0_4_line_77 |  | 76 | 78 | 0.025623 | 0.125 | 0.08 | 261 | 0 | 0.364 | 1 | 1 | cs | TRUE
78 | LV_392-9_0_4_line_78 |  | 77 | 79 | 0.011393 | 0.125 | 0.08 | 261 | 0 | 0.364 | 1 | 1 | cs | TRUE
79 | LV_392-9_0_4_line_79 |  | 77 | 80 | 0.037127 | 0.125 | 0.08 | 261 | 0 | 0.364 | 1 | 1 | cs | TRUE
80 | LV_392-9_0_4_line_80 |  | 79 | 81 | 0.0027881 | 0.125 | 0.08 | 261 | 0 | 0.364 | 1 | 1 | cs | TRUE
81 | LV_392-9_0_4_line_81 |  | 80 | 82 | 0.02046 | 0.125 | 0.08 | 261 | 0 | 0.364 | 1 | 1 | cs | TRUE
82 | LV_392-9_0_4_line_82 |  | 81 | 83 | 0.023487 | 0.125 | 0.08 | 261 | 0 | 0.364 | 1 | 1 | cs | TRUE

## trafo
| name | std_type | hv_bus | lv_bus | sn_mva | vn_hv_kv | vn_lv_kv | vk_percent | vkr_percent | pfe_kw | i0_percent | shift_degree | tap_side | tap_neutral | tap_min | tap_max | tap_step_percent | tap_step_degree | tap_pos | tap_phase_shifter | parallel | df | in_service
0 | LV_392-9_0_4_trafo_20 | 0.63 MVA 20/0.4 kV | 84 | 38 | 0.63 | 20 | 0.4 | 6 | 1.206 | 1.65 | 0.2619 | 150 | hv | 0 | -2 | 2 | 2.5 | 0 | 0 | FALSE | 1 | 1 | TRUE

## line_geodata
| x0 | y0 | x1 | y1 | x2 | y2 | x3 | y3 | x4 | y4 | x5 | y5 | x6 | y6 | x7 | y7 | x8 | y8
0 | 2592479.5468 | 1224587.4241 | 2592455.1438 | 1224576.3143 | 2592454.8714 | 1224576.1957
1 | 2592479.5468 | 1224587.4241 | 2592480.3965 | 1224587.8109 | 2592482.9548 | 1224590.637
2 | 2592454.8714 | 1224576.1957 | 2592451.7568 | 1224574.8391
3 | 2592422.5475 | 1224562.2263 | 2592429.0572 | 1224564.9523 | 2592451.7568 | 1224574.8391
4 | 2592383.3961 | 1224548.0679 | 2592400.6045 | 1224553.0375 | 2592422.5475 | 1224562.2263
5 | 2592528.7435 | 1224618.7119 | 2592510.9285 | 1224645.1063
6 | 2592528.7435 | 1224618.7119 | 2592531.9514 | 1224613.5937 | 2592539.9488 | 1224601.0207 | 2592544.9983 | 1224589.3853
7 | 2592482.5324 | 1224687.1773 | 2592510.9285 | 1224645.1063
8 | 2592383.3961 | 1224548.0679 | 2592373.9152 | 1224574.0287
9 | 2592383.3961 | 1224548.0679 | 2592388.3887 | 1224533.6753 | 2592390.3374 | 1224528.0473
10 | 2592431.8796 | 1224672.7893 | 2592476.7677 | 1224684.7944 | 2592482.5324 | 1224687.1773
11 | 2592431.8796 | 1224672.7893 | 2592427.9094 | 1224671.6476
12 | 2592321.6727 | 1224451.9253 | 2592312.8592 | 1224477.2327
13 | 2592291.8413 | 1224441.536 | 2592321.6727 | 1224451.9253
14 | 2592312.8592 | 1224477.2327 | 2592311.9876 | 1224479.7355
15 | 2592291.8413 | 1224441.536 | 2592283.498 | 1224438.6675 | 2592278.7585 | 1224437.8732 | 2592275.5518 | 1224438.0442 | 2592272.5659 | 1224438.9264 | 2592269.513 | 1224440.8093 | 2592267.3023 | 1224443.0913 | 2592265.9556 | 1224445.2498 | 2592258.0238 | 1224465.39
16 | 2592551.2736 | 1224467.9399 | 2592543.6556 | 1224463.0355 | 2592518.6291 | 1224450.9046 | 2592489.2669 | 1224439.4687 | 2592439.0681 | 1224426.0362 | 2592437.9673 | 1224425.7849
17 | 2592551.2736 | 1224467.9399 | 2592560.8083 | 1224477.8225 | 2592556.8056 | 1224490.0013 | 2592573.6284 | 1224495.839 | 2592567.0963 | 1224516.2814 | 2592564.3551 | 1224524.8454 | 2592558.7054 | 1224535.5032 | 2592553.9808 | 1224540.3787
18 | 2592378.3302 | 1224412.173 | 2592437.9673 | 1224425.7849
19 | 2592553.9808 | 1224540.3787 | 2592551.5745 | 1224538.0026 | 2592549.0775 | 1224535.7933 | 2592546.0723 | 1224533.4958 | 2592541.9906 | 1224531.144 | 2592536.7642 | 1224528.8827 | 2592510.3912 | 1224519.0516
20 | 2592434.308 | 1224491.7584 | 2592406.4938 | 1224481.4437
21 | 2592434.308 | 1224491.7584 | 2592469.9339 | 1224504.4757 | 2592480.7202 | 1224508.3247
22 | 2592406.4938 | 1224481.4437 | 2592398.0854 | 1224505.6979
23 | 2592510.3912 | 1224519.0516 | 2592501.6612 | 1224515.7974 | 2592480.7202 | 1224508.3247
24 | 2592252.1958 | 1224480.1883 | 2592258.0238 | 1224465.39
25 | 2592335.0208 | 1224508.0851 | 2592358.2521 | 1224516.4686
26 | 2592335.0208 | 1224508.0851 | 2592312.3421 | 1224500.01 | 2592309.3911 | 1224498.5908 | 2592307.7593 | 1224497.281 | 2592306.9462 | 1224495.759 | 2592307.0423 | 1224493.9356 | 2592311.9876 | 1224479.7355
27 | 2592390.3374 | 1224528.0473 | 2592358.2521 | 1224516.4686
28 | 2592392.7071 | 1224521.212 | 2592398.0854 | 1224505.6979
29 | 2592247.832 | 1224499.7944 | 2592247.9589 | 1224498.2933 | 2592250.7843 | 1224484.9151 | 2592252.1958 | 1224480.1883
30 | 2592390.3374 | 1224528.0473 | 2592392.7071 | 1224521.212
31 | 2592389.7735 | 1224660.681 | 2592427.9094 | 1224671.6476
32 | 2592118.225 | 1224701.0949 | 2592131.8893 | 1224646.6671 | 2592134.1335 | 1224641.1053 | 2592135.6431 | 1224636.167 | 2592141.5634 | 1224612.9901 | 2592144.2263 | 1224603.0474 | 2592144.3315 | 1224601.9213
33 | 2592118.225 | 1224701.0949 | 2592121.1006 | 1224702.8587 | 2592135.3667 | 1224707.3312 | 2592146.1621 | 1224712.9979 | 2592201.8177 | 1224732.2574 | 2592219.3179 | 1224648.5521
34 | 2592144.3315 | 1224601.9213 | 2592144.6449 | 1224598.5664 | 2592144.3306 | 1224595.9876 | 2592143.6143 | 1224593.2313 | 2592142.5266 | 1224590.509 | 2592140.6655 | 1224587.7654 | 2592138.6989 | 1224585.4778
35 | 2592219.3179 | 1224648.5521 | 2592222.9621 | 1224629.525
36 | 2592219.3179 | 1224648.5521 | 2592239.7896 | 1224653.2805
37 | 2592228.1799 | 1224602.3134 | 2592222.9621 | 1224629.525
38 | 2592222.9621 | 1224629.525 | 2592211.2193 | 1224625.6195
39 | 2592239.7896 | 1224653.2805 | 2592245.9167 | 1224654.6957
40 | 2592338.3896 | 1224670.9921 | 2592338.9267 | 1224669.5374
41 | 2592347.0442 | 1224647.5509 | 2592338.9267 | 1224669.5374
42 | 2592373.9152 | 1224574.0287 | 2592391.8168 | 1224580.9215
43 | 2592373.9152 | 1224574.0287 | 2592368.19 | 1224588.2002
44 | 2592391.8168 | 1224580.9215 | 2592400.4476 | 1224584.2448 | 2592402.7168 | 1224586.4987
45 | 2592368.19 | 1224588.2002 | 2592361.9751 | 1224603.5836 | 2592359.0909 | 1224612.0754
46 | 2592247.832 | 1224499.7944 | 2592239.8882 | 1224541.2401 | 2592236.1159 | 1224560.9121
47 | 2592247.832 | 1224499.7944 | 2592190.355 | 1224503.528 | 2592162.4944 | 1224504.1654 | 2592142.162 | 1224504.8039 | 2592128.3797 | 1224506.3277
48 | 2592236.1159 | 1224560.9121 | 2592231.9123 | 1224582.8419
49 | 2592236.1159 | 1224560.9121 | 2592247.8509 | 1224564.9365
50 | 2592406.7633 | 1224590.5181 | 2592402.7168 | 1224586.4987
51 | 2592353.1389 | 1224629.5991 | 2592359.0909 | 1224612.0754
52 | 2592228.1799 | 1224602.3134 | 2592231.9123 | 1224582.8419
53 | 2592247.8509 | 1224564.9365 | 2592258.9074 | 1224568.7282
54 | 2592337.7728 | 1224623.0244 | 2592323.4086 | 1224616.8784
55 | 2592353.1389 | 1224629.5991 | 2592337.7728 | 1224623.0244
56 | 2592301.4711 | 1224609.0738 | 2592319.7478 | 1224615.312 | 2592323.4086 | 1224616.8784
57 | 2592353.1389 | 1224629.5991 | 2592351.4072 | 1224634.6998
58 | 2592287.6631 | 1224591.3955 | 2592285.2322 | 1224599.2033 | 2592285.0821 | 1224600.4153 | 2592285.2884 | 1224601.5824 | 2592285.9494 | 1224602.6933 | 2592286.8679 | 1224603.5592 | 2592288.4459 | 1224604.4688 | 2592290.9339 | 1224605.4772 | 2592301.4711 | 1224609.0738
59 | 2592349.3707 | 1224640.6981 | 2592351.4072 | 1224634.6998
60 | 2592347.0442 | 1224647.5509 | 2592349.3707 | 1224640.6981
61 | 2592347.0442 | 1224647.5509 | 2592366.0479 | 1224653.5348
62 | 2592371.2543 | 1224655.1284 | 2592368.2119 | 1224654.2162 | 2592366.0479 | 1224653.5348
63 | 2592381.0238 | 1224658.0576 | 2592371.2543 | 1224655.1284
64 | 2592389.7735 | 1224660.681 | 2592381.0238 | 1224658.0576
65 | 2592268.9972 | 1224660.0267 | 2592245.9167 | 1224654.6957
66 | 2592228.1799 | 1224602.3134 | 2592240.3275 | 1224606.083
67 | 2592207.6647 | 1224624.4373 | 2592211.2193 | 1224625.6195
68 | 2592269.1352 | 1224615.0225 | 2592240.3275 | 1224606.083
69 | 2592207.6647 | 1224624.4373 | 2592193.4343 | 1224619.7044
70 | 2592126.5836 | 1224579.4683 | 2592132.1586 | 1224581.5732 | 2592135.9215 | 1224583.4692 | 2592138.6989 | 1224585.4778
71 | 2592389.7735 | 1224660.681 | 2592394.2967 | 1224650.4774
72 | 2592400.1144 | 1224637.354 | 2592394.2967 | 1224650.4774
73 | 2592191.4806 | 1224619.0546 | 2592193.4343 | 1224619.7044
74 | 2592187.6029 | 1224617.765 | 2592191.4806 | 1224619.0546
75 | 2592260.3008 | 1224569.206 | 2592258.9074 | 1224568.7282
76 | 2592103.8398 | 1224573.8065 | 2592111.9162 | 1224575.5634 | 2592119.8185 | 1224577.4873 | 2592126.5836 | 1224579.4683
77 | 2592132.4409 | 1224554.5237 | 2592126.5836 | 1224579.4683
78 | 2592103.8398 | 1224573.8065 | 2592107.2053 | 1224562.9219
79 | 2592103.8398 | 1224573.8065 | 2592099.5024 | 1224573.1008 | 2592094.9377 | 1224572.5733 | 2592089.7746 | 1224572.3134 | 2592082.3602 | 1224572.3789 | 2592066.7211 | 1224573.2116
80 | 2592108.0289 | 1224560.2583 | 2592107.2053 | 1224562.9219
81 | 2592066.7211 | 1224573.2116 | 2592072.9147 | 1224553.7117
82 | 2592108.0289 | 1224560.2583 | 2592109.5692 | 1224555.2769 | 2592109.5974 | 1224553.7093 | 2592109.1561 | 1224552.4981 | 2592105.1758 | 1224546.7556 | 2592104.8256 | 1224545.6888 | 2592104.9447 | 1224544.0432 | 2592106.629 | 1224538.6435

## bus_geodata
| x | y | coords
0 | 2592479.5468 | 1224587.4241
1 | 2592454.8714 | 1224576.1957
2 | 2592482.9548 | 1224590.637
3 | 2592451.7568 | 1224574.8391
4 | 2592422.5475 | 1224562.2263
5 | 2592528.7435 | 1224618.7119
6 | 2592510.9285 | 1224645.1063
7 | 2592544.9983 | 1224589.3853
8 | 2592383.3961 | 1224548.0679
9 | 2592482.5324 | 1224687.1773
10 | 2592431.8796 | 1224672.7893
11 | 2592321.6727 | 1224451.9253
12 | 2592312.8592 | 1224477.2327
13 | 2592291.8413 | 1224441.536
14 | 2592551.2736 | 1224467.9399
15 | 2592437.9673 | 1224425.7849
16 | 2592553.9808 | 1224540.3787
17 | 2592434.308 | 1224491.7584
18 | 2592406.4938 | 1224481.4437
19 | 2592480.7202 | 1224508.3247
20 | 2592510.3912 | 1224519.0516
21 | 2592258.0238 | 1224465.39
22 | 2592335.0208 | 1224508.0851
23 | 2592358.2521 | 1224516.4686
24 | 2592311.9876 | 1224479.7355
25 | 2592398.0854 | 1224505.6979
26 | 2592252.1958 | 1224480.1883
27 | 2592390.3374 | 1224528.0473
28 | 2592392.7071 | 1224521.212
29 | 2592378.3302 | 1224412.173
30 | 2592427.9094 | 1224671.6476
31 | 2592118.225 | 1224701.0949
32 | 2592144.3315 | 1224601.9213
33 | 2592219.3179 | 1224648.5521
34 | 2592222.9621 | 1224629.525
35 | 2592239.7896 | 1224653.2805
36 | 2592338.3896 | 1224670.9921
37 | 2592338.9267 | 1224669.5374
38 | 2592373.9152 | 1224574.0287
39 | 2592391.8168 | 1224580.9215
40 | 2592368.19 | 1224588.2002
41 | 2592247.832 | 1224499.7944
42 | 2592236.1159 | 1224560.9121
43 | 2592128.3797 | 1224506.3277
44 | 2592402.7168 | 1224586.4987
45 | 2592359.0909 | 1224612.0754
46 | 2592231.9123 | 1224582.8419
47 | 2592247.8509 | 1224564.9365
48 | 2592337.7728 | 1224623.0244
49 | 2592323.4086 | 1224616.8784
50 | 2592353.1389 | 1224629.5991
51 | 2592301.4711 | 1224609.0738
52 | 2592351.4072 | 1224634.6998
53 | 2592287.6631 | 1224591.3955
54 | 2592349.3707 | 1224640.6981
55 | 2592347.0442 | 1224647.5509
56 | 2592366.0479 | 1224653.5348
57 | 2592371.2543 | 1224655.1284
58 | 2592381.0238 | 1224658.0576
59 | 2592245.9167 | 1224654.6957
60 | 2592268.9972 | 1224660.0267
61 | 2592228.1799 | 1224602.3134
62 | 2592211.2193 | 1224625.6195
63 | 2592240.3275 | 1224606.083
64 | 2592207.6647 | 1224624.4373
65 | 2592138.6989 | 1224585.4778
66 | 2592389.7735 | 1224660.681
67 | 2592394.2967 | 1224650.4774
68 | 2592400.1144 | 1224637.354
69 | 2592269.1352 | 1224615.0225
70 | 2592193.4343 | 1224619.7044
71 | 2592191.4806 | 1224619.0546
72 | 2592187.6029 | 1224617.765
73 | 2592258.9074 | 1224568.7282
74 | 2592260.3008 | 1224569.206
75 | 2592406.7633 | 1224590.5181
76 | 2592126.5836 | 1224579.4683
77 | 2592103.8398 | 1224573.8065
78 | 2592132.4409 | 1224554.5237
79 | 2592107.2053 | 1224562.9219
80 | 2592066.7211 | 1224573.2116
81 | 2592108.0289 | 1224560.2583
82 | 2592072.9147 | 1224553.7117
83 | 2592106.629 | 1224538.6435
84 | 2592383.3961 | 1224548.0679

## line_std_types
| c_nf_per_km | r_ohm_per_km | x_ohm_per_km | max_i_ka | type | q_mm2 | alpha | voltage_rating
NAYY 4x50 SE | 210 | 0.642 | 0.083 | 0.142 | cs | 50 | 0.00403 | LV
NAYY 4x120 SE | 264 | 0.225 | 0.08 | 0.242 | cs | 120 | 0.00403 | LV
NAYY 4x150 SE | 261 | 0.208 | 0.08 | 0.27 | cs | 150 | 0.00403 | LV
NA2XS2Y 1x95 RM/25 12/20 kV | 216 | 0.313 | 0.132 | 0.252 | cs | 95 | 0.00403 | MV
NA2XS2Y 1x185 RM/25 12/20 kV | 273 | 0.161 | 0.117 | 0.362 | cs | 185 | 0.00403 | MV
NA2XS2Y 1x240 RM/25 12/20 kV | 304 | 0.122 | 0.112 | 0.421 | cs | 240 | 0.00403 | MV
NA2XS2Y 1x95 RM/25 6/10 kV | 315 | 0.313 | 0.123 | 0.249 | cs | 95 | 0.00403 | MV
NA2XS2Y 1x185 RM/25 6/10 kV | 406 | 0.161 | 0.11 | 0.358 | cs | 185 | 0.00403 | MV
NA2XS2Y 1x240 RM/25 6/10 kV | 456 | 0.122 | 0.105 | 0.416 | cs | 240 | 0.00403 | MV
NA2XS2Y 1x150 RM/25 12/20 kV | 250 | 0.206 | 0.116 | 0.319 | cs | 150 | 0.00403 | MV
NA2XS2Y 1x120 RM/25 12/20 kV | 230 | 0.253 | 0.119 | 0.283 | cs | 120 | 0.00403 | MV
NA2XS2Y 1x70 RM/25 12/20 kV | 190 | 0.443 | 0.132 | 0.22 | cs | 70 | 0.00403 | MV
NA2XS2Y 1x150 RM/25 6/10 kV | 360 | 0.206 | 0.11 | 0.315 | cs | 150 | 0.00403 | MV
NA2XS2Y 1x120 RM/25 6/10 kV | 340 | 0.253 | 0.113 | 0.28 | cs | 120 | 0.00403 | MV
NA2XS2Y 1x70 RM/25 6/10 kV | 280 | 0.443 | 0.123 | 0.217 | cs | 70 | 0.00403 | MV
N2XS(FL)2Y 1x120 RM/35 64/110 kV | 112 | 0.153 | 0.166 | 0.366 | cs | 120 | 0.00393 | HV
N2XS(FL)2Y 1x185 RM/35 64/110 kV | 125 | 0.099 | 0.156 | 0.457 | cs | 185 | 0.00393 | HV
N2XS(FL)2Y 1x240 RM/35 64/110 kV | 135 | 0.075 | 0.149 | 0.526 | cs | 240 | 0.00393 | HV
N2XS(FL)2Y 1x300 RM/35 64/110 kV | 144 | 0.06 | 0.144 | 0.588 | cs | 300 | 0.00393 | HV
15-AL1/3-ST1A 0.4 | 11 | 1.8769 | 0.35 | 0.105 | ol | 16 | 0.00403 | LV
24-AL1/4-ST1A 0.4 | 11.25 | 1.2012 | 0.335 | 0.14 | ol | 24 | 0.00403 | LV
48-AL1/8-ST1A 0.4 | 12.2 | 0.5939 | 0.3 | 0.21 | ol | 48 | 0.00403 | LV
94-AL1/15-ST1A 0.4 | 13.2 | 0.306 | 0.29 | 0.35 | ol | 94 | 0.00403 | LV
34-AL1/6-ST1A 10.0 | 9.7 | 0.8342 | 0.36 | 0.17 | ol | 34 | 0.00403 | MV
48-AL1/8-ST1A 10.0 | 10.1 | 0.5939 | 0.35 | 0.21 | ol | 48 | 0.00403 | MV
70-AL1/11-ST1A 10.0 | 10.4 | 0.4132 | 0.339 | 0.29 | ol | 70 | 0.00403 | MV
94-AL1/15-ST1A 10.0 | 10.75 | 0.306 | 0.33 | 0.35 | ol | 94 | 0.00403 | MV
122-AL1/20-ST1A 10.0 | 11.1 | 0.2376 | 0.323 | 0.41 | ol | 122 | 0.00403 | MV
149-AL1/24-ST1A 10.0 | 11.25 | 0.194 | 0.315 | 0.47 | ol | 149 | 0.00403 | MV
34-AL1/6-ST1A 20.0 | 9.15 | 0.8342 | 0.382 | 0.17 | ol | 34 | 0.00403 | MV
48-AL1/8-ST1A 20.0 | 9.5 | 0.5939 | 0.372 | 0.21 | ol | 48 | 0.00403 | MV
70-AL1/11-ST1A 20.0 | 9.7 | 0.4132 | 0.36 | 0.29 | ol | 70 | 0.00403 | MV
94-AL1/15-ST1A 20.0 | 10 | 0.306 | 0.35 | 0.35 | ol | 94 | 0.00403 | MV
122-AL1/20-ST1A 20.0 | 10.3 | 0.2376 | 0.344 | 0.41 | ol | 122 | 0.00403 | MV
149-AL1/24-ST1A 20.0 | 10.5 | 0.194 | 0.337 | 0.47 | ol | 149 | 0.00403 | MV
184-AL1/30-ST1A 20.0 | 10.75 | 0.1571 | 0.33 | 0.535 | ol | 184 | 0.00403 | MV
243-AL1/39-ST1A 20.0 | 11 | 0.1188 | 0.32 | 0.645 | ol | 243 | 0.00403 | MV
48-AL1/8-ST1A 110.0 | 8 | 0.5939 | 0.46 | 0.21 | ol | 48 | 0.00403 | HV
70-AL1/11-ST1A 110.0 | 8.4 | 0.4132 | 0.45 | 0.29 | ol | 70 | 0.00403 | HV
94-AL1/15-ST1A 110.0 | 8.65 | 0.306 | 0.44 | 0.35 | ol | 94 | 0.00403 | HV
122-AL1/20-ST1A 110.0 | 8.5 | 0.2376 | 0.43 | 0.41 | ol | 122 | 0.00403 | HV
149-AL1/24-ST1A 110.0 | 8.75 | 0.194 | 0.41 | 0.47 | ol | 149 | 0.00403 | HV
184-AL1/30-ST1A 110.0 | 8.8 | 0.1571 | 0.4 | 0.535 | ol | 184 | 0.00403 | HV
243-AL1/39-ST1A 110.0 | 9 | 0.1188 | 0.39 | 0.645 | ol | 243 | 0.00403 | HV
305-AL1/39-ST1A 110.0 | 9.2 | 0.0949 | 0.38 | 0.74 | ol | 305 | 0.00403 | HV
490-AL1/64-ST1A 110.0 | 9.75 | 0.059 | 0.37 | 0.96 | ol | 490 | 0.00403 | HV
679-AL1/86-ST1A 110.0 | 9.95 | 0.042 | 0.36 | 1.15 | ol | 679 | 0.00403 | HV
490-AL1/64-ST1A 220.0 | 10 | 0.059 | 0.285 | 0.96 | ol | 490 | 0.00403 | HV
679-AL1/86-ST1A 220.0 | 11.7 | 0.042 | 0.275 | 1.15 | ol | 679 | 0.00403 | HV
490-AL1/64-ST1A 380.0 | 11 | 0.059 | 0.253 | 0.96 | ol | 490 | 0.00403 | HV
679-AL1/86-ST1A 380.0 | 14.6 | 0.042 | 0.25 | 1.15 | ol | 679 | 0.00403 | HV

## trafo_std_types
| i0_percent | pfe_kw | vkr_percent | sn_mva | vn_lv_kv | vn_hv_kv | vk_percent | shift_degree | vector_group | tap_side | tap_neutral | tap_min | tap_max | tap_step_degree | tap_step_percent | tap_phase_shifter
160 MVA 380/110 kV | 0.06 | 60 | 0.25 | 160 | 110 | 380 | 12.2 | 0 | Yy0 | hv | 0 | -9 | 9 | 0 | 1.5 | FALSE
100 MVA 220/110 kV | 0.06 | 55 | 0.26 | 100 | 110 | 220 | 12 | 0 | Yy0 | hv | 0 | -9 | 9 | 0 | 1.5 | FALSE
63 MVA 110/20 kV | 0.04 | 22 | 0.32 | 63 | 20 | 110 | 18 | 150 | YNd5 | hv | 0 | -9 | 9 | 0 | 1.5 | FALSE
40 MVA 110/20 kV | 0.05 | 18 | 0.34 | 40 | 20 | 110 | 16.2 | 150 | YNd5 | hv | 0 | -9 | 9 | 0 | 1.5 | FALSE
25 MVA 110/20 kV | 0.07 | 14 | 0.41 | 25 | 20 | 110 | 12 | 150 | YNd5 | hv | 0 | -9 | 9 | 0 | 1.5 | FALSE
63 MVA 110/10 kV | 0.04 | 22 | 0.32 | 63 | 10 | 110 | 18 | 150 | YNd5 | hv | 0 | -9 | 9 | 0 | 1.5 | FALSE
40 MVA 110/10 kV | 0.05 | 18 | 0.34 | 40 | 10 | 110 | 16.2 | 150 | YNd5 | hv | 0 | -9 | 9 | 0 | 1.5 | FALSE
25 MVA 110/10 kV | 0.07 | 14 | 0.41 | 25 | 10 | 110 | 12 | 150 | YNd5 | hv | 0 | -9 | 9 | 0 | 1.5 | FALSE
0.25 MVA 20/0.4 kV | 0.32 | 0.8 | 1.44 | 0.25 | 0.4 | 20 | 6 | 150 | Yzn5 | hv | 0 | -2 | 2 | 0 | 2.5 | FALSE
0.4 MVA 20/0.4 kV | 0.3375 | 1.35 | 1.425 | 0.4 | 0.4 | 20 | 6 | 150 | Dyn5 | hv | 0 | -2 | 2 | 0 | 2.5 | FALSE
0.63 MVA 20/0.4 kV | 0.2619 | 1.65 | 1.206 | 0.63 | 0.4 | 20 | 6 | 150 | Dyn5 | hv | 0 | -2 | 2 | 0 | 2.5 | FALSE
0.25 MVA 10/0.4 kV | 0.24 | 0.6 | 1.2 | 0.25 | 0.4 | 10 | 4 | 150 | Dyn5 | hv | 0 | -2 | 2 | 0 | 2.5 | FALSE
0.4 MVA 10/0.4 kV | 0.2375 | 0.95 | 1.325 | 0.4 | 0.4 | 10 | 4 | 150 | Dyn5 | hv | 0 | -2 | 2 | 0 | 2.5 | FALSE
0.63 MVA 10/0.4 kV | 0.1873 | 1.18 | 1.0794 | 0.63 | 0.4 | 10 | 4 | 150 | Dyn5 | hv | 0 | -2 | 2 | 0 | 2.5 | FALSE

## trafo3w_std_types
| sn_hv_mva | sn_mv_mva | sn_lv_mva | vn_hv_kv | vn_mv_kv | vn_lv_kv | vk_hv_percent | vk_mv_percent | vk_lv_percent | vkr_hv_percent | vkr_mv_percent | vkr_lv_percent | pfe_kw | i0_percent | shift_mv_degree | shift_lv_degree | vector_group | tap_side | tap_neutral | tap_min | tap_max | tap_step_percent
63/25/38 MVA 110/20/10 kV | 63 | 25 | 38 | 110 | 20 | 10 | 10.4 | 10.4 | 10.4 | 0.28 | 0.32 | 0.35 | 35 | 0.89 | 0 | 0 | YN0yn0yn0 | hv | 0 | -10 | 10 | 1.2
63/25/38 MVA 110/10/10 kV | 63 | 25 | 38 | 110 | 10 | 10 | 10.4 | 10.4 | 10.4 | 0.28 | 0.32 | 0.35 | 35 | 0.89 | 0 | 0 | YN0yn0yn0 | hv | 0 | -10 | 10 | 1.2

## fuse_std_types
| fuse_type | i_rated_a | t_avg | t_min | t_total | x_avg | x_min | x_total
HV 100A | HV 100A | 100 | 0 | [10.0, 3.64, 0.854, 0.281, 0.1, 0.0531, 0.022, 0.01] | [10.0, 4.267, 1.21, 0.403, 0.1, 0.058, 0.022, 0.01] | 0 | [300.0, 350.0, 450.0, 550.0, 700.0, 850.0, 1200.0, 1752.0] | [600.0, 700.0, 900.0, 1150.0, 1665.0, 2000.0, 3000.0, 4313.0]
HV 10A | HV 10A | 10 | 0 | [10.0, 1675.0, 0.344, 0.156, 0.1, 0.0417, 0.0171, 0.01] | [10.0, 1.3, 0.3, 0.155, 0.1, 0.0555, 0.023, 0.01] | 0 | [30.0, 32.0, 35.0, 37.0, 39.0, 50.0, 70.0, 88.0] | [60.0, 70.0, 80.0, 87.0, 94.0, 110.0, 150.0, 216.0]
HV 125A | HV 125A | 125 | 0 | [10.0, 1.82, 0.344, 0.1, 0.0467, 0.0269, 0.01] | [10.0, 2.478, 0.426, 0.1, 0.0427, 0.0211, 0.01] | 0 | [375.0, 500.0, 700.0, 925.0, 1200.0, 1500.0, 2341.0] | [750.0, 1000.0, 1500.0, 2200.0, 3000.0, 4000.0, 5765.0]
HV 160A | HV 160A | 160 | 0 | [10.0, 4.15, 1.03, 0.198, 0.1, 0.051, 0.0172, 0.01] | [10.0, 2.3, 0.734, 0.274, 0.1, 0.046, 0.0177, 0.01] | 0 | [480.0, 550.0, 700.0, 1000.0, 1260.0, 1600.0, 2500.0, 3227.0] | [960.0, 1300.0, 1700.0, 2200.0, 2996.0, 4000.0, 6000.0, 7946.0]
HV 16A | HV 16A | 16 | 0 | [10.0, 0.352, 0.164, 0.1, 0.0649, 0.0342, 0.01] | [10.0, 2.34, 0.722, 0.181, 0.1, 0.055, 0.0296, 0.01] | 0 | [48.0, 60.0, 65.0, 71.0, 80.0, 100.0, 162.0] | [96.0, 110.0, 125.0, 150.0, 168.0, 200.0, 250.0, 398.0]
HV 200A | HV 200A | 200 | 0 | [10.0, 4.267, 1.21, 0.403, 0.1, 0.058, 0.022, 0.01] | [10.0, 3.73, 1.654, 0.328, 0.1, 0.0531, 0.019, 0.01] | 0 | [600.0, 700.0, 900.0, 1150.0, 1665.0, 2000.0, 3000.0, 4313.0] | [1200.0, 1500.0, 1800.0, 2700.0, 3960.0, 5000.0, 7500.0, 10620.0]
HV 20A | HV 20A | 20 | 0 | [10.0, 1.3, 0.3, 0.155, 0.1, 0.0555, 0.023, 0.01] | [10.0, 1.3, 0.161, 0.1, 0.0611, 0.0399, 0.0141, 0.01] | 0 | [60.0, 70.0, 80.0, 87.0, 94.0, 110.0, 150.0, 216.0] | [120.0, 150.0, 200.0, 223.0, 260.0, 300.0, 450.0, 532.0]
HV 25A | HV 25A | 25 | 0 | [10.0, 2.512, 0.833, 0.299, 0.1, 0.0372, 0.0223, 0.01] | [10.0, 3.125, 0.597, 0.198, 0.1, 0.0378, 0.022, 0.01] | 0 | [75.0, 82.0, 90.0, 100.0, 124.0, 170.0, 200.0, 289.0] | [150.0, 170.0, 210.0, 250.0, 294.0, 400.0, 500.0, 711.0]
HV 31.5A | HV 31.5A | 31.5 | 0 | [10.0, 2.34, 0.722, 0.181, 0.1, 0.055, 0.0296, 0.01] | [10.0, 2.84, 0.368, 0.164, 0.1, 0.0621, 0.0378, 0.0195, 0.01] | 0 | [95.0, 110.0, 125.0, 150.0, 165.0, 200.0, 250.0, 390.0] | [189.0, 220.0, 300.0, 350.0, 393.0, 450.0, 530.0, 700.0, 960.0]
HV 40A | HV 40A | 40 | 0 | [10.0, 1.3, 0.161, 0.1, 0.0611, 0.0399, 0.0141, 0.01] | [10.0, 2.05, 0.369, 0.198, 0.1, 0.051, 0.0298, 0.01] | 0 | [120.0, 150.0, 200.0, 223.0, 260.0, 300.0, 450.0, 532.0] | [240.0, 300.0, 400.0, 450.0, 530.0, 650.0, 800.0, 1311.0]
HV 50A | HV 50A | 50 | 0 | [10.0, 3.215, 0.597, 0.198, 0.1, 0.0378, 0.022, 0.01] | [10.0, 3.64, 0.854, 0.281, 0.1, 0.0531, 0.022, 0.01] | 0 | [150.0, 170.0, 210.0, 250.0, 294.0, 400.0, 500.0, 711.0] | [300.0, 350.0, 450.0, 550.0, 700.0, 850.0, 1200.0, 1752.0]
HV 6.3A | HV 6.3A | 6.3 | 0 | [10.0, 1.39, 0.344, 0.168, 0.1, 0.056, 0.0263, 0.01] | [10.0, 1.711, 0.516, 0.198, 0.1, 0.0634, 0.0303, 0.01] | 0 | [19.0, 19.5, 20.4, 20.8, 22.0, 25.0, 32.0, 48.0] | [38.0, 40.0, 43.0, 48.0, 53.0, 60.0, 75.0, 118.0]
HV 63A | HV 63A | 63 | 0 | [10.0, 2.84, 0.368, 0.164, 0.1, 0.0621, 0.0378, 0.0195, 0.01] | [10.0, 1.82, 0.344, 0.1, 0.0467, 0.0269, 0.01] | 0 | [189.0, 220.0, 300.0, 350.0, 393.0, 450.0, 530.0, 700.0, 961.0] | [378.0, 500.0, 700.0, 934.0, 1200.0, 1500.0, 2366.0]
HV 80A | HV 80A | 80 | 0 | [10.0, 2.05, 0.369, 0.198, 0.1, 0.051, 0.0298, 0.01] | [10.0, 4.15, 1.03, 0.198, 0.1, 0.051, 0.0172, 0.01] | 0 | [240.0, 300.0, 400.0, 450.0, 530.0, 650.0, 800.0, 1311.0] | [480.0, 550.0, 700.0, 1000.0, 1260.0, 1600.0, 2500.0, 3227.0]
Siemens NH-1-100 | Siemens NH-1-100 | 100 | [5400.0, 2000.0, 400.0, 20.0, 1.0, 0.2, 0.012, 0.004] | 0 | 0 | [150.0, 190.0, 250.0, 430.0, 900.0, 1250.0, 2700.0, 3600.0] | 0 | 0
Siemens NH-1-125 | Siemens NH-1-125 | 125 | [4800.0, 120.0, 7.0, 0.1, 0.004] | 0 | 0 | [180.0, 400.0, 740.0, 2000.0, 4250.0] | 0 | 0
Siemens NH-1-16 | Siemens NH-1-16 | 16 | [4000.0, 400.0, 2.0, 0.1, 0.04, 0.01] | 0 | 0 | [26.0, 35.0, 75.0, 150.0, 200.0, 300.0] | 0 | 0
Siemens NH-1-160 | Siemens NH-1-160 | 160 | [4800.0, 120.0, 7.0, 0.1, 0.004] | 0 | 0 | [210.0, 500.0, 900.0, 2300.0, 5000.0] | 0 | 0
Siemens NH-1-25 | Siemens NH-1-25 | 25 | [4000.0, 1000.0, 10.0, 0.2, 0.02, 0.01] | 0 | 0 | [40.0, 50.0, 100.0, 210.0, 400.0, 500.0] | 0 | 0
Siemens NH-1-50 | Siemens NH-1-50 | 50 | [4000.0, 40.0, 4.0, 1.0, 0.02, 0.01] | 0 | 0 | [86.0, 200.0, 300.0, 400.0, 1000.0, 1280.0] | 0 | 0
Siemens NH-1-63 | Siemens NH-1-63 | 63 | [4000.0, 100.0, 10.0, 2.0, 0.04, 0.01] | 0 | 0 | [100.0, 200.0, 300.0, 400.0, 1000.0, 1500.0] | 0 | 0
Siemens NH-1-80 | Siemens NH-1-80 | 80 | [4800.0, 120.0, 7.0, 0.1, 0.01] | 0 | 0 | [150.58, 250.0, 450.0, 1150.0, 2470.0] | 0 | 0
Siemens NH-2-1000 | Siemens NH-2-1000 | 1000 | [4800.0, 120.0, 7.0, 0.1, 0.004] | 0 | 0 | [1900.0, 3500.0, 8400.0, 24000.0, 52000.0] | 0 | 0
Siemens NH-2-200 | Siemens NH-2-200 | 200 | [4800.0, 120.0, 7.0, 0.1, 0.004] | 0 | 0 | [280.0, 650.0, 1200.0, 3000.0, 7000.0] | 0 | 0
Siemens NH-2-224 | Siemens NH-2-224 | 224 | [4800.0, 120.0, 7.0, 0.2, 0.04, 0.004] | 0 | 0 | [400.0, 750.0, 1453.0, 3025.0, 4315.0, 7600.0] | 0 | 0
Siemens NH-2-250 | Siemens NH-2-250 | 250 | [4800.0, 120.0, 7.0, 0.1, 0.004] | 0 | 0 | [450.0, 800.0, 1650.0, 4000.0, 8500.0] | 0 | 0
Siemens NH-2-315 | Siemens NH-2-315 | 315 | [4800.0, 120.0, 7.0, 0.1, 0.004] | 0 | 0 | [550.0, 920.0, 1900.0, 5000.0, 11000.0] | 0 | 0
Siemens NH-2-355 | Siemens NH-2-355 | 355 | [4800.0, 120.0, 6.0, 0.1, 0.004] | 0 | 0 | [650.0, 1116.27, 2350.0, 5840.0, 12790.0] | 0 | 0
Siemens NH-2-400 | Siemens NH-2-400 | 400 | [4800.0, 120.0, 7.0, 0.1, 0.004] | 0 | 0 | [720.0, 1350.0, 2800.0, 6500.0, 15000.0] | 0 | 0
Siemens NH-2-425 | Siemens NH-2-425 | 425 | [4800.0, 120.0, 7.0, 0.1, 0.004] | 0 | 0 | [850.0, 1500.0, 3050.0, 7500.0, 16500.0] | 0 | 0
Siemens NH-2-630 | Siemens NH-2-630 | 630 | [4800.0, 120.0, 7.0, 0.1, 0.004] | 0 | 0 | [1200.0, 2000.0, 4800.0, 12000.0, 26000.0] | 0 | 0

## dtypes
| element | column | dtype
0 | bus | name | object
1 | bus | vn_kv | float64
2 | bus | type | object
3 | bus | zone | object
4 | bus | in_service | bool
5 | load | name | object
6 | load | bus | uint32
7 | load | p_mw | float64
8 | load | q_mvar | float64
9 | load | const_z_percent | float64
10 | load | const_i_percent | float64
11 | load | sn_mva | float64
12 | load | scaling | float64
13 | load | in_service | bool
14 | load | type | object
15 | ext_grid | name | object
16 | ext_grid | bus | uint32
17 | ext_grid | vm_pu | float64
18 | ext_grid | va_degree | float64
19 | ext_grid | slack_weight | float64
20 | ext_grid | in_service | bool
21 | line | name | object
22 | line | std_type | object
23 | line | from_bus | uint32
24 | line | to_bus | uint32
25 | line | length_km | float64
26 | line | r_ohm_per_km | float64
27 | line | x_ohm_per_km | float64
28 | line | c_nf_per_km | float64
29 | line | g_us_per_km | float64
30 | line | max_i_ka | float64
31 | line | df | float64
32 | line | parallel | uint32
33 | line | type | object
34 | line | in_service | bool
35 | trafo | name | object
36 | trafo | std_type | object
37 | trafo | hv_bus | uint32
38 | trafo | lv_bus | uint32
39 | trafo | sn_mva | float64
40 | trafo | vn_hv_kv | float64
41 | trafo | vn_lv_kv | float64
42 | trafo | vk_percent | float64
43 | trafo | vkr_percent | float64
44 | trafo | pfe_kw | float64
45 | trafo | i0_percent | float64
46 | trafo | shift_degree | float64
47 | trafo | tap_side | object
48 | trafo | tap_neutral | int32
49 | trafo | tap_min | int32
50 | trafo | tap_max | int32
51 | trafo | tap_step_percent | float64
52 | trafo | tap_step_degree | float64
53 | trafo | tap_pos | int32
54 | trafo | tap_phase_shifter | bool
55 | trafo | parallel | uint32
56 | trafo | df | float64
57 | trafo | in_service | bool
58 | line_geodata | coords | object
59 | bus_geodata | x | float64
60 | bus_geodata | y | float64
61 | bus_geodata | coords | object

## parameters
| version | format_version | converged | OPF_converged | name | f_hz | sn_mva
0 | 2.14.6 | 2.14.0 | FALSE | FALSE |  | 50 | 1