## bus
| name | vn_kv | type | zone | in_service
0 | bus_LV_393-1_0_6_node_0 | 0.4 | n |  | TRUE
1 | bus_LV_393-1_0_6_node_1 | 0.4 | n |  | TRUE
2 | bus_LV_393-1_0_6_node_2 | 0.4 | n |  | TRUE
3 | bus_LV_393-1_0_6_node_3 | 0.4 | n |  | TRUE
4 | bus_LV_393-1_0_6_node_4 | 0.4 | n |  | TRUE
5 | bus_LV_393-1_0_6_node_14 | 0.4 | n |  | TRUE
6 | bus_LV_393-1_0_6_node_11 | 0.4 | n |  | TRUE
7 | bus_LV_393-1_0_6_node_25 | 0.4 | n |  | TRUE
8 | bus_LV_393-1_0_6_node_22 | 0.4 | n |  | TRUE
9 | bus_LV_393-1_0_6_node_43 | 0.4 | n |  | TRUE
10 | bus_LV_393-1_0_6_node_39 | 0.4 | n |  | TRUE
11 | bus_LV_393-1_0_6_node_12 | 0.4 | n |  | TRUE
12 | bus_LV_393-1_0_6_node_9 | 0.4 | n |  | TRUE
13 | bus_LV_393-1_0_6_node_23 | 0.4 | n |  | TRUE
14 | bus_LV_393-1_0_6_node_36 | 0.4 | n |  | TRUE
15 | bus_LV_393-1_0_6_node_41 | 0.4 | n |  | TRUE
16 | bus_LV_393-1_0_6_node_5 | 0.4 | n |  | TRUE
17 | bus_LV_393-1_0_6_node_6 | 0.4 | n |  | TRUE
18 | bus_LV_393-1_0_6_node_8 | 0.4 | n |  | TRUE
19 | bus_LV_393-1_0_6_node_26 | 0.4 | n |  | TRUE
20 | bus_LV_393-1_0_6_node_27 | 0.4 | n |  | TRUE
21 | bus_LV_393-1_0_6_node_38 | 0.4 | n |  | TRUE
22 | bus_LV_393-1_0_6_node_87 | 0.4 | n |  | TRUE
23 | bus_LV_393-1_0_6_node_62 | 0.4 | n |  | TRUE
24 | bus_LV_393-1_0_6_node_13 | 0.4 | n |  | TRUE
25 | bus_LV_393-1_0_6_node_40 | 0.4 | n |  | TRUE
26 | bus_LV_393-1_0_6_node_15 | 0.4 | n |  | TRUE
27 | bus_LV_393-1_0_6_node_16 | 0.4 | n |  | TRUE
28 | bus_LV_393-1_0_6_node_17 | 0.4 | n |  | TRUE
29 | bus_LV_393-1_0_6_node_18 | 0.4 | n |  | TRUE
30 | bus_LV_393-1_0_6_node_19 | 0.4 | n |  | TRUE
31 | bus_LV_393-1_0_6_node_20 | 0.4 | n |  | TRUE
32 | bus_LV_393-1_0_6_node_21 | 0.4 | n |  | TRUE
33 | bus_LV_393-1_0_6_node_89 | 0.4 | n |  | TRUE
34 | bus_LV_393-1_0_6_node_113 | 0.4 | n |  | TRUE
35 | bus_LV_393-1_0_6_node_123 | 0.4 | n |  | TRUE
36 | bus_LV_393-1_0_6_node_64 | 0.4 | n |  | TRUE
37 | bus_LV_393-1_0_6_node_90 | 0.4 | n |  | TRUE
38 | bus_LV_393-1_0_6_node_99 | 0.4 | n |  | TRUE
39 | bus_LV_393-1_0_6_node_111 | 0.4 | n |  | TRUE
40 | bus_LV_393-1_0_6_node_120 | 0.4 | n |  | TRUE
41 | bus_LV_393-1_0_6_node_65 | 0.4 | n |  | TRUE
42 | bus_LV_393-1_0_6_node_57 | 0.4 | n |  | TRUE
43 | bus_LV_393-1_0_6_node_24 | 0.4 | n |  | TRUE
44 | bus_LV_393-1_0_6_node_60 | 0.4 | n |  | TRUE
45 | bus_LV_393-1_0_6_node_63 | 0.4 | n |  | TRUE
46 | bus_LV_393-1_0_6_node_58 | 0.4 | n |  | TRUE
47 | bus_LV_393-1_0_6_node_28 | 0.4 | n |  | TRUE
48 | bus_LV_393-1_0_6_node_29 | 0.4 | n |  | TRUE
49 | bus_LV_393-1_0_6_node_30 | 0.4 | n |  | TRUE
50 | bus_LV_393-1_0_6_node_31 | 0.4 | n |  | TRUE
51 | bus_LV_393-1_0_6_node_32 | 0.4 | n |  | TRUE
52 | bus_LV_393-1_0_6_node_56 | 0.4 | n |  | TRUE
53 | bus_LV_393-1_0_6_node_48 | 0.4 | n |  | TRUE
54 | bus_LV_393-1_0_6_node_45 | 0.4 | n |  | TRUE
55 | bus_LV_393-1_0_6_node_54 | 0.4 | n |  | TRUE
56 | bus_LV_393-1_0_6_node_53 | 0.4 | n |  | TRUE
57 | bus_LV_393-1_0_6_node_46 | 0.4 | n |  | TRUE
58 | bus_LV_393-1_0_6_node_33 | 0.4 | n |  | TRUE
59 | bus_LV_393-1_0_6_node_34 | 0.4 | n |  | TRUE
60 | bus_LV_393-1_0_6_node_35 | 0.4 | n |  | TRUE
61 | bus_LV_393-1_0_6_node_37 | 0.4 | n |  | TRUE
62 | bus_LV_393-1_0_6_node_52 | 0.4 | n |  | TRUE
63 | bus_LV_393-1_0_6_node_51 | 0.4 | n |  | TRUE
64 | bus_LV_393-1_0_6_node_49 | 0.4 | n |  | TRUE
65 | bus_LV_393-1_0_6_node_50 | 0.4 | n |  | TRUE
66 | bus_LV_393-1_0_6_node_71 | 0.4 | n |  | TRUE
67 | bus_LV_393-1_0_6_node_74 | 0.4 | n |  | TRUE
68 | bus_LV_393-1_0_6_node_73 | 0.4 | n |  | TRUE
69 | bus_LV_393-1_0_6_node_42 | 0.4 | n |  | TRUE
70 | bus_LV_393-1_0_6_node_44 | 0.4 | n |  | TRUE
71 | bus_LV_393-1_0_6_node_47 | 0.4 | n |  | TRUE
72 | bus_LV_393-1_0_6_node_82 | 0.4 | n |  | TRUE
73 | bus_LV_393-1_0_6_node_81 | 0.4 | n |  | TRUE
74 | bus_LV_393-1_0_6_node_70 | 0.4 | n |  | TRUE
75 | bus_LV_393-1_0_6_node_69 | 0.4 | n |  | TRUE
76 | bus_LV_393-1_0_6_node_55 | 0.4 | n |  | TRUE
77 | bus_LV_393-1_0_6_node_59 | 0.4 | n |  | TRUE
78 | bus_LV_393-1_0_6_node_61 | 0.4 | n |  | TRUE
79 | bus_LV_393-1_0_6_node_88 | 0.4 | n |  | TRUE
80 | bus_LV_393-1_0_6_node_109 | 0.4 | n |  | TRUE
81 | bus_LV_393-1_0_6_node_66 | 0.4 | n |  | TRUE
82 | bus_LV_393-1_0_6_node_110 | 0.4 | n |  | TRUE
83 | bus_LV_393-1_0_6_node_67 | 0.4 | n |  | TRUE
84 | bus_LV_393-1_0_6_node_68 | 0.4 | n |  | TRUE
85 | bus_LV_393-1_0_6_node_72 | 0.4 | n |  | TRUE
86 | bus_LV_393-1_0_6_node_75 | 0.4 | n |  | TRUE
87 | bus_LV_393-1_0_6_node_76 | 0.4 | n |  | TRUE
88 | bus_LV_393-1_0_6_node_77 | 0.4 | n |  | TRUE
89 | bus_LV_393-1_0_6_node_83 | 0.4 | n |  | TRUE
90 | bus_LV_393-1_0_6_node_84 | 0.4 | n |  | TRUE
91 | bus_LV_393-1_0_6_node_136 | 0.4 | n |  | TRUE
92 | bus_LV_393-1_0_6_node_134 | 0.4 | n |  | TRUE
93 | bus_LV_393-1_0_6_node_78 | 0.4 | n |  | TRUE
94 | bus_LV_393-1_0_6_node_79 | 0.4 | n |  | TRUE
95 | bus_LV_393-1_0_6_node_80 | 0.4 | n |  | TRUE
96 | bus_LV_393-1_0_6_node_91 | 0.4 | n |  | TRUE
97 | bus_LV_393-1_0_6_node_92 | 0.4 | n |  | TRUE
98 | bus_LV_393-1_0_6_node_93 | 0.4 | n |  | TRUE
99 | bus_LV_393-1_0_6_node_86 | 0.4 | n |  | TRUE
100 | bus_LV_393-1_0_6_node_85 | 0.4 | n |  | TRUE
101 | bus_LV_393-1_0_6_node_95 | 0.4 | n |  | TRUE
102 | bus_LV_393-1_0_6_node_135 | 0.4 | n |  | TRUE
103 | bus_LV_393-1_0_6_node_101 | 0.4 | n |  | TRUE
104 | bus_LV_393-1_0_6_node_104 | 0.4 | n |  | TRUE
105 | bus_LV_393-1_0_6_node_102 | 0.4 | n |  | TRUE
106 | bus_LV_393-1_0_6_node_98 | 0.4 | n |  | TRUE
107 | bus_LV_393-1_0_6_node_94 | 0.4 | n |  | TRUE
108 | bus_LV_393-1_0_6_node_100 | 0.4 | n |  | TRUE
109 | bus_LV_393-1_0_6_node_97 | 0.4 | n |  | TRUE
110 | bus_LV_393-1_0_6_node_103 | 0.4 | n |  | TRUE
111 | bus_LV_393-1_0_6_node_115 | 0.4 | n |  | TRUE
112 | bus_LV_393-1_0_6_node_96 | 0.4 | n |  | TRUE
113 | bus_LV_393-1_0_6_node_116 | 0.4 | n |  | TRUE
114 | bus_LV_393-1_0_6_node_105 | 0.4 | n |  | TRUE
115 | bus_LV_393-1_0_6_node_106 | 0.4 | n |  | TRUE
116 | bus_LV_393-1_0_6_node_107 | 0.4 | n |  | TRUE
117 | bus_LV_393-1_0_6_node_108 | 0.4 | n |  | TRUE
118 | bus_LV_393-1_0_6_node_148 | 0.4 | n |  | TRUE
119 | bus_LV_393-1_0_6_node_126 | 0.4 | n |  | TRUE
120 | bus_LV_393-1_0_6_node_149 | 0.4 | n |  | TRUE
121 | bus_LV_393-1_0_6_node_112 | 0.4 | n |  | TRUE
122 | bus_LV_393-1_0_6_node_114 | 0.4 | n |  | TRUE
123 | bus_LV_393-1_0_6_node_121 | 0.4 | n |  | TRUE
124 | bus_LV_393-1_0_6_node_122 | 0.4 | n |  | TRUE
125 | bus_LV_393-1_0_6_node_129 | 0.4 | n |  | TRUE
126 | bus_LV_393-1_0_6_node_127 | 0.4 | n |  | TRUE
127 | bus_LV_393-1_0_6_node_117 | 0.4 | n |  | TRUE
128 | bus_LV_393-1_0_6_node_118 | 0.4 | n |  | TRUE
129 | bus_LV_393-1_0_6_node_119 | 0.4 | n |  | TRUE
130 | bus_LV_393-1_0_6_node_130 | 0.4 | n |  | TRUE
131 | bus_LV_393-1_0_6_node_125 | 0.4 | n |  | TRUE
132 | bus_LV_393-1_0_6_node_124 | 0.4 | n |  | TRUE
133 | bus_LV_393-1_0_6_node_128 | 0.4 | n |  | TRUE
134 | bus_LV_393-1_0_6_node_131 | 0.4 | n |  | TRUE
135 | bus_LV_393-1_0_6_node_132 | 0.4 | n |  | TRUE
136 | bus_LV_393-1_0_6_node_133 | 0.4 | n |  | TRUE
137 | bus_LV_393-1_0_6_node_137 | 0.4 | n |  | TRUE
138 | bus_LV_393-1_0_6_node_138 | 0.4 | n |  | TRUE
139 | bus_LV_393-1_0_6_node_139 | 0.4 | n |  | TRUE
140 | bus_LV_393-1_0_6_node_140 | 0.4 | n |  | TRUE
141 | bus_LV_393-1_0_6_node_141 | 0.4 | n |  | TRUE
142 | bus_LV_393-1_0_6_node_142 | 0.4 | n |  | TRUE
143 | bus_LV_393-1_0_6_node_197 | 0.4 | n |  | TRUE
144 | bus_LV_393-1_0_6_node_144 | 0.4 | n |  | TRUE
145 | bus_LV_393-1_0_6_node_189 | 0.4 | n |  | TRUE
146 | bus_LV_393-1_0_6_node_147 | 0.4 | n |  | TRUE
147 | bus_LV_393-1_0_6_node_145 | 0.4 | n |  | TRUE
148 | bus_LV_393-1_0_6_node_146 | 0.4 | n |  | TRUE
149 | bus_LV_393-1_0_6_node_181 | 0.4 | n |  | TRUE
150 | bus_LV_393-1_0_6_node_182 | 0.4 | n |  | TRUE
151 | bus_LV_393-1_0_6_node_150 | 0.4 | n |  | TRUE
152 | bus_LV_393-1_0_6_node_154 | 0.4 | n |  | TRUE
153 | bus_LV_393-1_0_6_node_151 | 0.4 | n |  | TRUE
154 | bus_LV_393-1_0_6_node_160 | 0.4 | n |  | TRUE
155 | bus_LV_393-1_0_6_node_152 | 0.4 | n |  | TRUE
156 | bus_LV_393-1_0_6_node_153 | 0.4 | n |  | TRUE
157 | bus_LV_393-1_0_6_node_155 | 0.4 | n |  | TRUE
158 | bus_LV_393-1_0_6_node_156 | 0.4 | n |  | TRUE
159 | bus_LV_393-1_0_6_node_161 | 0.4 | n |  | TRUE
160 | bus_LV_393-1_0_6_node_164 | 0.4 | n |  | TRUE
161 | bus_LV_393-1_0_6_node_165 | 0.4 | n |  | TRUE
162 | bus_LV_393-1_0_6_node_157 | 0.4 | n |  | TRUE
163 | bus_LV_393-1_0_6_node_158 | 0.4 | n |  | TRUE
164 | bus_LV_393-1_0_6_node_159 | 0.4 | n |  | TRUE
165 | bus_LV_393-1_0_6_node_194 | 0.4 | n |  | TRUE
166 | bus_LV_393-1_0_6_node_195 | 0.4 | n |  | TRUE
167 | bus_LV_393-1_0_6_node_162 | 0.4 | n |  | TRUE
168 | bus_LV_393-1_0_6_node_166 | 0.4 | n |  | TRUE
169 | bus_LV_393-1_0_6_node_163 | 0.4 | n |  | TRUE
170 | bus_LV_393-1_0_6_node_169 | 0.4 | n |  | TRUE
171 | bus_LV_393-1_0_6_node_168 | 0.4 | n |  | TRUE
172 | bus_LV_393-1_0_6_node_167 | 0.4 | n |  | TRUE
173 | bus_LV_393-1_0_6_node_170 | 0.4 | n |  | TRUE
174 | bus_LV_393-1_0_6_node_177 | 0.4 | n |  | TRUE
175 | bus_LV_393-1_0_6_node_178 | 0.4 | n |  | TRUE
176 | bus_LV_393-1_0_6_node_176 | 0.4 | n |  | TRUE
177 | bus_LV_393-1_0_6_node_171 | 0.4 | n |  | TRUE
178 | bus_LV_393-1_0_6_node_172 | 0.4 | n |  | TRUE
179 | bus_LV_393-1_0_6_node_173 | 0.4 | n |  | TRUE
180 | bus_LV_393-1_0_6_node_174 | 0.4 | n |  | TRUE
181 | bus_LV_393-1_0_6_node_175 | 0.4 | n |  | TRUE
182 | bus_LV_393-1_0_6_node_179 | 0.4 | n |  | TRUE
183 | bus_LV_393-1_0_6_node_180 | 0.4 | n |  | TRUE
184 | bus_LV_393-1_0_6_node_184 | 0.4 | n |  | TRUE
185 | bus_LV_393-1_0_6_node_183 | 0.4 | n |  | TRUE
186 | bus_LV_393-1_0_6_node_185 | 0.4 | n |  | TRUE
187 | bus_LV_393-1_0_6_node_188 | 0.4 | n |  | TRUE
188 | bus_LV_393-1_0_6_node_190 | 0.4 | n |  | TRUE
189 | bus_LV_393-1_0_6_node_186 | 0.4 | n |  | TRUE
190 | bus_LV_393-1_0_6_node_187 | 0.4 | n |  | TRUE
191 | bus_LV_393-1_0_6_node_192 | 0.4 | n |  | TRUE
192 | bus_LV_393-1_0_6_node_193 | 0.4 | n |  | TRUE
193 | bus_LV_393-1_0_6_node_191 | 0.4 | n |  | TRUE
194 | bus_LV_393-1_0_6_node_196 | 0.4 | n |  | TRUE
195 | bus_MV_387_2_node_64 | 20 | n |  | TRUE

## load
| name | bus | p_mw | q_mvar | const_z_percent | const_i_percent | sn_mva | scaling | in_service | type
0 | LV_393-1_0_6_load_0 | 0 | 0.0033642 | 0.00084314 | 0 | 0 |  | 1 | TRUE | wye
1 | LV_393-1_0_6_load_4 | 4 | 0.0036878 | 0.00092425 | 0 | 0 |  | 1 | TRUE | wye
2 | LV_393-1_0_6_load_14 | 5 | 0.0078298 | 0.0019623 | 0 | 0 |  | 1 | TRUE | wye
3 | LV_393-1_0_6_load_11 | 6 | 0.0093622 | 0.0023464 | 0 | 0 |  | 1 | TRUE | wye
4 | LV_393-1_0_6_load_25 | 7 | 0.0025387 | 0.00063626 | 0 | 0 |  | 1 | TRUE | wye
5 | LV_393-1_0_6_load_22 | 8 | 0.0027219 | 0.00068217 | 0 | 0 |  | 1 | TRUE | wye
6 | LV_393-1_0_6_load_39 | 10 | 0.00049481 | 0.00012401 | 0 | 0 |  | 1 | TRUE | wye
7 | LV_393-1_0_6_load_12 | 11 | 0.0012053 | 0.00030208 | 0 | 0 |  | 1 | TRUE | wye
8 | LV_393-1_0_6_load_9 | 12 | 0.0044891 | 0.0011251 | 0 | 0 |  | 1 | TRUE | wye
9 | LV_393-1_0_6_load_23 | 13 | 0.0011751 | 0.0002945 | 0 | 0 |  | 1 | TRUE | wye
10 | LV_393-1_0_6_load_36 | 14 | 0.00094188 | 0.00023606 | 0 | 0 |  | 1 | TRUE | wye
11 | LV_393-1_0_6_load_41 | 15 | 0.0040231 | 0.0010083 | 0 | 0 |  | 1 | TRUE | wye
12 | LV_393-1_0_6_load_5 | 16 | 0.010518 | 0.002636 | 0 | 0 |  | 1 | TRUE | wye
13 | LV_393-1_0_6_load_6 | 17 | 0.0067257 | 0.0016856 | 0 | 0 |  | 1 | TRUE | wye
14 | LV_393-1_0_6_load_26 | 19 | 0.015354 | 0.0038482 | 0 | 0 |  | 1 | TRUE | wye
15 | LV_393-1_0_6_load_27 | 20 | 0.0039676 | 0.00099437 | 0 | 0 |  | 1 | TRUE | wye
16 | LV_393-1_0_6_load_38 | 21 | 0.0017673 | 0.00044293 | 0 | 0 |  | 1 | TRUE | wye
17 | LV_393-1_0_6_load_87 | 22 | 0.012931 | 0.0032408 | 0 | 0 |  | 1 | TRUE | wye
18 | LV_393-1_0_6_load_62 | 23 | 0.0076103 | 0.0019073 | 0 | 0 |  | 1 | TRUE | wye
19 | LV_393-1_0_6_load_13 | 24 | 0.0019226 | 0.00048185 | 0 | 0 |  | 1 | TRUE | wye
20 | LV_393-1_0_6_load_15 | 26 | 0.0043019 | 0.0010782 | 0 | 0 |  | 1 | TRUE | wye
21 | LV_393-1_0_6_load_16 | 27 | 0.0030194 | 0.00075674 | 0 | 0 |  | 1 | TRUE | wye
22 | LV_393-1_0_6_load_18 | 29 | 0.0011237 | 0.00028163 | 0 | 0 |  | 1 | TRUE | wye
23 | LV_393-1_0_6_load_20 | 31 | 0.0039834 | 0.00099834 | 0 | 0 |  | 1 | TRUE | wye
24 | LV_393-1_0_6_load_21 | 32 | 0.0029173 | 0.00073115 | 0 | 0 |  | 1 | TRUE | wye
25 | LV_393-1_0_6_load_113 | 34 | 0.001715 | 0.00042982 | 0 | 0 |  | 1 | TRUE | wye
26 | LV_393-1_0_6_load_123 | 35 | 0.0020983 | 0.00052589 | 0 | 0 |  | 1 | TRUE | wye
27 | LV_393-1_0_6_load_64 | 36 | 0.0054383 | 0.001363 | 0 | 0 |  | 1 | TRUE | wye
28 | LV_393-1_0_6_load_90 | 37 | 0.0036661 | 0.0009188 | 0 | 0 |  | 1 | TRUE | wye
29 | LV_393-1_0_6_load_99 | 38 | 0.0020768 | 0.00052051 | 0 | 0 |  | 1 | TRUE | wye
30 | LV_393-1_0_6_load_111 | 39 | 0.0031719 | 0.00079494 | 0 | 0 |  | 1 | TRUE | wye
31 | LV_393-1_0_6_load_120 | 40 | 0.0023738 | 0.00059492 | 0 | 0 |  | 1 | TRUE | wye
32 | LV_393-1_0_6_load_65 | 41 | 0.0040161 | 0.0010065 | 0 | 0 |  | 1 | TRUE | wye
33 | LV_393-1_0_6_load_57 | 42 | 0.0021068 | 0.000528 | 0 | 0 |  | 1 | TRUE | wye
34 | LV_393-1_0_6_load_24 | 43 | 0.0059531 | 0.001492 | 0 | 0 |  | 1 | TRUE | wye
35 | LV_393-1_0_6_load_63 | 45 | 0.010008 | 0.0025083 | 0 | 0 |  | 1 | TRUE | wye
36 | LV_393-1_0_6_load_58 | 46 | 0.015215 | 0.0038131 | 0 | 0 |  | 1 | TRUE | wye
37 | LV_393-1_0_6_load_28 | 47 | 0.0063772 | 0.0015983 | 0 | 0 |  | 1 | TRUE | wye
38 | LV_393-1_0_6_load_29 | 48 | 0.00061148 | 0.00015325 | 0 | 0 |  | 1 | TRUE | wye
39 | LV_393-1_0_6_load_30 | 49 | 0.0029596 | 0.00074174 | 0 | 0 |  | 1 | TRUE | wye
40 | LV_393-1_0_6_load_31 | 50 | 0.0029345 | 0.00073545 | 0 | 0 |  | 1 | TRUE | wye
41 | LV_393-1_0_6_load_56 | 52 | 0.0035088 | 0.00087939 | 0 | 0 |  | 1 | TRUE | wye
42 | LV_393-1_0_6_load_48 | 53 | 0.0011356 | 0.0002846 | 0 | 0 |  | 1 | TRUE | wye
43 | LV_393-1_0_6_load_45 | 54 | 0.003253 | 0.00081529 | 0 | 0 |  | 1 | TRUE | wye
44 | LV_393-1_0_6_load_54 | 55 | 0.010447 | 0.0026184 | 0 | 0 |  | 1 | TRUE | wye
45 | LV_393-1_0_6_load_53 | 56 | 0.0016965 | 0.00042519 | 0 | 0 |  | 1 | TRUE | wye
46 | LV_393-1_0_6_load_33 | 58 | 0.0028011 | 0.00070202 | 0 | 0 |  | 1 | TRUE | wye
47 | LV_393-1_0_6_load_34 | 59 | 0.0025091 | 0.00062885 | 0 | 0 |  | 1 | TRUE | wye
48 | LV_393-1_0_6_load_35 | 60 | 0.0015101 | 0.00037847 | 0 | 0 |  | 1 | TRUE | wye
49 | LV_393-1_0_6_load_37 | 61 | 0.00090273 | 0.00022624 | 0 | 0 |  | 1 | TRUE | wye
50 | LV_393-1_0_6_load_52 | 62 | 0.0010424 | 0.00026125 | 0 | 0 |  | 1 | TRUE | wye
51 | LV_393-1_0_6_load_51 | 63 | 0.0030465 | 0.00076353 | 0 | 0 |  | 1 | TRUE | wye
52 | LV_393-1_0_6_load_71 | 66 | 0.0023665 | 0.00059311 | 0 | 0 |  | 1 | TRUE | wye
53 | LV_393-1_0_6_load_74 | 67 | 0.0041262 | 0.0010341 | 0 | 0 |  | 1 | TRUE | wye
54 | LV_393-1_0_6_load_73 | 68 | 0.0027139 | 0.00068016 | 0 | 0 |  | 1 | TRUE | wye
55 | LV_393-1_0_6_load_42 | 69 | 0.0034434 | 0.000863 | 0 | 0 |  | 1 | TRUE | wye
56 | LV_393-1_0_6_load_44 | 70 | 0.0021199 | 0.00053129 | 0 | 0 |  | 1 | TRUE | wye
57 | LV_393-1_0_6_load_47 | 71 | 0.0010351 | 0.00025943 | 0 | 0 |  | 1 | TRUE | wye
58 | LV_393-1_0_6_load_82 | 72 | 0.00069076 | 0.00017312 | 0 | 0 |  | 1 | TRUE | wye
59 | LV_393-1_0_6_load_81 | 73 | 0.0031591 | 0.00079174 | 0 | 0 |  | 1 | TRUE | wye
60 | LV_393-1_0_6_load_70 | 74 | 0.0013819 | 0.00034633 | 0 | 0 |  | 1 | TRUE | wye
61 | LV_393-1_0_6_load_69 | 75 | 0.0012304 | 0.00030836 | 0 | 0 |  | 1 | TRUE | wye
62 | LV_393-1_0_6_load_55 | 76 | 0.0025813 | 0.00064693 | 0 | 0 |  | 1 | TRUE | wye
63 | LV_393-1_0_6_load_59 | 77 | 0.0020296 | 0.00050866 | 0 | 0 |  | 1 | TRUE | wye
64 | LV_393-1_0_6_load_61 | 78 | 0.0042196 | 0.0010575 | 0 | 0 |  | 1 | TRUE | wye
65 | LV_393-1_0_6_load_88 | 79 | 0.0016322 | 0.00040907 | 0 | 0 |  | 1 | TRUE | wye
66 | LV_393-1_0_6_load_109 | 80 | 0.0011269 | 0.00028244 | 0 | 0 |  | 1 | TRUE | wye
67 | LV_393-1_0_6_load_66 | 81 | 0.0024239 | 0.00060749 | 0 | 0 |  | 1 | TRUE | wye
68 | LV_393-1_0_6_load_67 | 83 | 0.0015046 | 0.00037709 | 0 | 0 |  | 1 | TRUE | wye
69 | LV_393-1_0_6_load_68 | 84 | 0.0028103 | 0.00070432 | 0 | 0 |  | 1 | TRUE | wye
70 | LV_393-1_0_6_load_72 | 85 | 0.001565 | 0.00039223 | 0 | 0 |  | 1 | TRUE | wye
71 | LV_393-1_0_6_load_75 | 86 | 0.0024066 | 0.00060316 | 0 | 0 |  | 1 | TRUE | wye
72 | LV_393-1_0_6_load_76 | 87 | 0.0086011 | 0.0021556 | 0 | 0 |  | 1 | TRUE | wye
73 | LV_393-1_0_6_load_84 | 90 | 0.0020296 | 0.00050867 | 0 | 0 |  | 1 | TRUE | wye
74 | LV_393-1_0_6_load_136 | 91 | 0.0016727 | 0.00041923 | 0 | 0 |  | 1 | TRUE | wye
75 | LV_393-1_0_6_load_134 | 92 | 0.0047141 | 0.0011815 | 0 | 0 |  | 1 | TRUE | wye
76 | LV_393-1_0_6_load_78 | 93 | 0.0011216 | 0.0002811 | 0 | 0 |  | 1 | TRUE | wye
77 | LV_393-1_0_6_load_79 | 94 | 0.0009122 | 0.00022862 | 0 | 0 |  | 1 | TRUE | wye
78 | LV_393-1_0_6_load_80 | 95 | 0.0010018 | 0.00025108 | 0 | 0 |  | 1 | TRUE | wye
79 | LV_393-1_0_6_load_91 | 96 | 0.0017372 | 0.00043538 | 0 | 0 |  | 1 | TRUE | wye
80 | LV_393-1_0_6_load_92 | 97 | 0.00070161 | 0.00017584 | 0 | 0 |  | 1 | TRUE | wye
81 | LV_393-1_0_6_load_85 | 100 | 0.0010563 | 0.00026474 | 0 | 0 |  | 1 | TRUE | wye
82 | LV_393-1_0_6_load_104 | 104 | 0.0048406 | 0.0012132 | 0 | 0 |  | 1 | TRUE | wye
83 | LV_393-1_0_6_load_102 | 105 | 0.001774 | 0.00044461 | 0 | 0 |  | 1 | TRUE | wye
84 | LV_393-1_0_6_load_98 | 106 | 0.00020555 | 5.1515e-05 | 0 | 0 |  | 1 | TRUE | wye
85 | LV_393-1_0_6_load_94 | 107 | 0.00031225 | 7.8258e-05 | 0 | 0 |  | 1 | TRUE | wye
86 | LV_393-1_0_6_load_97 | 109 | 0.0006314 | 0.00015824 | 0 | 0 |  | 1 | TRUE | wye
87 | LV_393-1_0_6_load_103 | 110 | 0.00012766 | 3.1995e-05 | 0 | 0 |  | 1 | TRUE | wye
88 | LV_393-1_0_6_load_115 | 111 | 0.00029044 | 7.279e-05 | 0 | 0 |  | 1 | TRUE | wye
89 | LV_393-1_0_6_load_96 | 112 | 0.0011988 | 0.00030046 | 0 | 0 |  | 1 | TRUE | wye
90 | LV_393-1_0_6_load_116 | 113 | 0.0011561 | 0.00028975 | 0 | 0 |  | 1 | TRUE | wye
91 | LV_393-1_0_6_load_105 | 114 | 0.00087989 | 0.00022052 | 0 | 0 |  | 1 | TRUE | wye
92 | LV_393-1_0_6_load_106 | 115 | 0.0026162 | 0.00065568 | 0 | 0 |  | 1 | TRUE | wye
93 | LV_393-1_0_6_load_107 | 116 | 0.0015624 | 0.00039157 | 0 | 0 |  | 1 | TRUE | wye
94 | LV_393-1_0_6_load_148 | 118 | 0.002414 | 0.00060502 | 0 | 0 |  | 1 | TRUE | wye
95 | LV_393-1_0_6_load_126 | 119 | 0.00065601 | 0.00016441 | 0 | 0 |  | 1 | TRUE | wye
96 | LV_393-1_0_6_load_112 | 121 | 0.0032953 | 0.00082588 | 0 | 0 |  | 1 | TRUE | wye
97 | LV_393-1_0_6_load_121 | 123 | 0.0018245 | 0.00045726 | 0 | 0 |  | 1 | TRUE | wye
98 | LV_393-1_0_6_load_122 | 124 | 0.0012426 | 0.00031143 | 0 | 0 |  | 1 | TRUE | wye
99 | LV_393-1_0_6_load_129 | 125 | 0.0015256 | 0.00038236 | 0 | 0 |  | 1 | TRUE | wye
100 | LV_393-1_0_6_load_127 | 126 | 0.0066322 | 0.0016622 | 0 | 0 |  | 1 | TRUE | wye
101 | LV_393-1_0_6_load_117 | 127 | 0.00095869 | 0.00024027 | 0 | 0 |  | 1 | TRUE | wye
102 | LV_393-1_0_6_load_118 | 128 | 0.00084471 | 0.0002117 | 0 | 0 |  | 1 | TRUE | wye
103 | LV_393-1_0_6_load_119 | 129 | 0.0012891 | 0.00032308 | 0 | 0 |  | 1 | TRUE | wye
104 | LV_393-1_0_6_load_130 | 130 | 0.0025908 | 0.00064931 | 0 | 0 |  | 1 | TRUE | wye
105 | LV_393-1_0_6_load_124 | 132 | 0.0042342 | 0.0010612 | 0 | 0 |  | 1 | TRUE | wye
106 | LV_393-1_0_6_load_128 | 133 | 0.0014365 | 0.00036001 | 0 | 0 |  | 1 | TRUE | wye
107 | LV_393-1_0_6_load_131 | 134 | 0.0024283 | 0.00060858 | 0 | 0 |  | 1 | TRUE | wye
108 | LV_393-1_0_6_load_132 | 135 | 0.0035424 | 0.00088782 | 0 | 0 |  | 1 | TRUE | wye
109 | LV_393-1_0_6_load_133 | 136 | 0.0023651 | 0.00059276 | 0 | 0 |  | 1 | TRUE | wye
110 | LV_393-1_0_6_load_137 | 137 | 0.0022807 | 0.00057161 | 0 | 0 |  | 1 | TRUE | wye
111 | LV_393-1_0_6_load_138 | 138 | 0.0011416 | 0.00028612 | 0 | 0 |  | 1 | TRUE | wye
112 | LV_393-1_0_6_load_140 | 140 | 0.0015529 | 0.0003892 | 0 | 0 |  | 1 | TRUE | wye
113 | LV_393-1_0_6_load_141 | 141 | 0.00098346 | 0.00024648 | 0 | 0 |  | 1 | TRUE | wye
114 | LV_393-1_0_6_load_142 | 142 | 0.0019892 | 0.00049854 | 0 | 0 |  | 1 | TRUE | wye
115 | LV_393-1_0_6_load_197 | 143 | 0.0028054 | 0.0007031 | 0 | 0 |  | 1 | TRUE | wye
116 | LV_393-1_0_6_load_144 | 144 | 0.011437 | 0.0028665 | 0 | 0 |  | 1 | TRUE | wye
117 | LV_393-1_0_6_load_189 | 145 | 0.0008096 | 0.00020291 | 0 | 0 |  | 1 | TRUE | wye
118 | LV_393-1_0_6_load_147 | 146 | 0.001027 | 0.0002574 | 0 | 0 |  | 1 | TRUE | wye
119 | LV_393-1_0_6_load_146 | 148 | 0.00052406 | 0.00013134 | 0 | 0 |  | 1 | TRUE | wye
120 | LV_393-1_0_6_load_181 | 149 | 0.00032822 | 8.2259e-05 | 0 | 0 |  | 1 | TRUE | wye
121 | LV_393-1_0_6_load_154 | 152 | 0.0010947 | 0.00027436 | 0 | 0 |  | 1 | TRUE | wye
122 | LV_393-1_0_6_load_151 | 153 | 0.0027387 | 0.00068638 | 0 | 0 |  | 1 | TRUE | wye
123 | LV_393-1_0_6_load_160 | 154 | 0.0013212 | 0.00033113 | 0 | 0 |  | 1 | TRUE | wye
124 | LV_393-1_0_6_load_152 | 155 | 0.0012502 | 0.00031332 | 0 | 0 |  | 1 | TRUE | wye
125 | LV_393-1_0_6_load_155 | 157 | 0.0017134 | 0.00042941 | 0 | 0 |  | 1 | TRUE | wye
126 | LV_393-1_0_6_load_156 | 158 | 0.0019496 | 0.00048861 | 0 | 0 |  | 1 | TRUE | wye
127 | LV_393-1_0_6_load_161 | 159 | 0.0030511 | 0.00076467 | 0 | 0 |  | 1 | TRUE | wye
128 | LV_393-1_0_6_load_164 | 160 | 0.0015303 | 0.00038354 | 0 | 0 |  | 1 | TRUE | wye
129 | LV_393-1_0_6_load_157 | 162 | 0.0013517 | 0.00033877 | 0 | 0 |  | 1 | TRUE | wye
130 | LV_393-1_0_6_load_158 | 163 | 0.0015432 | 0.00038676 | 0 | 0 |  | 1 | TRUE | wye
131 | LV_393-1_0_6_load_159 | 164 | 0.001876 | 0.00047016 | 0 | 0 |  | 1 | TRUE | wye
132 | LV_393-1_0_6_load_194 | 165 | 0.0020158 | 0.0005052 | 0 | 0 |  | 1 | TRUE | wye
133 | LV_393-1_0_6_load_195 | 166 | 0.0024855 | 0.00062292 | 0 | 0 |  | 1 | TRUE | wye
134 | LV_393-1_0_6_load_162 | 167 | 0.00055492 | 0.00013908 | 0 | 0 |  | 1 | TRUE | wye
135 | LV_393-1_0_6_load_166 | 168 | 0.0012862 | 0.00032235 | 0 | 0 |  | 1 | TRUE | wye
136 | LV_393-1_0_6_load_163 | 169 | 0.00068661 | 0.00017208 | 0 | 0 |  | 1 | TRUE | wye
137 | LV_393-1_0_6_load_169 | 170 | 0.0017666 | 0.00044276 | 0 | 0 |  | 1 | TRUE | wye
138 | LV_393-1_0_6_load_168 | 171 | 0.001201 | 0.000301 | 0 | 0 |  | 1 | TRUE | wye
139 | LV_393-1_0_6_load_167 | 172 | 0.0012003 | 0.00030082 | 0 | 0 |  | 1 | TRUE | wye
140 | LV_393-1_0_6_load_170 | 173 | 0.0019813 | 0.00049656 | 0 | 0 |  | 1 | TRUE | wye
141 | LV_393-1_0_6_load_178 | 175 | 0.00087083 | 0.00021825 | 0 | 0 |  | 1 | TRUE | wye
142 | LV_393-1_0_6_load_176 | 176 | 0.001264 | 0.00031678 | 0 | 0 |  | 1 | TRUE | wye
143 | LV_393-1_0_6_load_171 | 177 | 0.0018749 | 0.0004699 | 0 | 0 |  | 1 | TRUE | wye
144 | LV_393-1_0_6_load_172 | 178 | 0.0028094 | 0.0007041 | 0 | 0 |  | 1 | TRUE | wye
145 | LV_393-1_0_6_load_173 | 179 | 0.0028076 | 0.00070366 | 0 | 0 |  | 1 | TRUE | wye
146 | LV_393-1_0_6_load_174 | 180 | 0.0010966 | 0.00027483 | 0 | 0 |  | 1 | TRUE | wye
147 | LV_393-1_0_6_load_175 | 181 | 0.0022254 | 0.00055775 | 0 | 0 |  | 1 | TRUE | wye
148 | LV_393-1_0_6_load_179 | 182 | 0.0032907 | 0.00082474 | 0 | 0 |  | 1 | TRUE | wye
149 | LV_393-1_0_6_load_180 | 183 | 0.00071778 | 0.00017989 | 0 | 0 |  | 1 | TRUE | wye
150 | LV_393-1_0_6_load_184 | 184 | 0.0023199 | 0.00058141 | 0 | 0 |  | 1 | TRUE | wye
151 | LV_393-1_0_6_load_183 | 185 | 0.0012193 | 0.00030558 | 0 | 0 |  | 1 | TRUE | wye
152 | LV_393-1_0_6_load_188 | 187 | 0.0029997 | 0.0007518 | 0 | 0 |  | 1 | TRUE | wye
153 | LV_393-1_0_6_load_190 | 188 | 0.0015058 | 0.0003774 | 0 | 0 |  | 1 | TRUE | wye
154 | LV_393-1_0_6_load_186 | 189 | 0.0013175 | 0.0003302 | 0 | 0 |  | 1 | TRUE | wye
155 | LV_393-1_0_6_load_187 | 190 | 0.0023181 | 0.00058096 | 0 | 0 |  | 1 | TRUE | wye
156 | LV_393-1_0_6_load_192 | 191 | 0.0015244 | 0.00038206 | 0 | 0 |  | 1 | TRUE | wye
157 | LV_393-1_0_6_load_193 | 192 | 0.0022291 | 0.00055867 | 0 | 0 |  | 1 | TRUE | wye
158 | LV_393-1_0_6_load_191 | 193 | 0.0012348 | 0.00030946 | 0 | 0 |  | 1 | TRUE | wye
159 | LV_393-1_0_6_load_196 | 194 | 0.0016923 | 0.00042412 | 0 | 0 |  | 1 | TRUE | wye

## ext_grid
| name | bus | vm_pu | va_degree | slack_weight | in_service
0 |  | 26 | 1 | 0 | 1 | TRUE

## line
| name | std_type | from_bus | to_bus | length_km | r_ohm_per_km | x_ohm_per_km | c_nf_per_km | g_us_per_km | max_i_ka | df | parallel | type | in_service
0 | LV_393-1_0_6_line_0 |  | 0 | 1 | 0.029828 | 0.125 | 0.08 | 261 | 0 | 0.364 | 1 | 1 | cs | TRUE
1 | LV_393-1_0_6_line_1 |  | 1 | 2 | 0.023016 | 0.125 | 0.08 | 261 | 0 | 0.364 | 1 | 1 | cs | TRUE
2 | LV_393-1_0_6_line_2 |  | 1 | 3 | 0.015306 | 0.125 | 0.08 | 261 | 0 | 0.364 | 1 | 1 | cs | TRUE
3 | LV_393-1_0_6_line_3 |  | 1 | 4 | 0.033109 | 0.125 | 0.08 | 261 | 0 | 0.364 | 1 | 1 | cs | TRUE
4 | LV_393-1_0_6_line_4 |  | 2 | 5 | 0.0030838 | 0.125 | 0.08 | 261 | 0 | 0.364 | 1 | 1 | cs | TRUE
5 | LV_393-1_0_6_line_5 |  | 2 | 6 | 0.02425 | 0.125 | 0.08 | 261 | 0 | 0.364 | 1 | 1 | cs | TRUE
6 | LV_393-1_0_6_line_6 |  | 3 | 7 | 0.039839 | 0.125 | 0.08 | 261 | 0 | 0.364 | 1 | 1 | cs | TRUE
7 | LV_393-1_0_6_line_7 |  | 3 | 8 | 0.018694 | 0.125 | 0.08 | 261 | 0 | 0.364 | 1 | 1 | cs | TRUE
8 | LV_393-1_0_6_line_8 |  | 4 | 9 | 0.0051899 | 0.125 | 0.08 | 261 | 0 | 0.364 | 1 | 1 | cs | TRUE
9 | LV_393-1_0_6_line_9 |  | 5 | 10 | 0.016273 | 0.125 | 0.08 | 261 | 0 | 0.364 | 1 | 1 | cs | TRUE
10 | LV_393-1_0_6_line_10 |  | 6 | 11 | 0.0062991 | 0.125 | 0.08 | 261 | 0 | 0.364 | 1 | 1 | cs | TRUE
11 | LV_393-1_0_6_line_11 |  | 7 | 12 | 0.0052175 | 0.125 | 0.08 | 261 | 0 | 0.364 | 1 | 1 | cs | TRUE
12 | LV_393-1_0_6_line_12 |  | 8 | 13 | 0.01484 | 0.125 | 0.08 | 261 | 0 | 0.364 | 1 | 1 | cs | TRUE
13 | LV_393-1_0_6_line_13 |  | 9 | 14 | 0.038309 | 0.125 | 0.08 | 261 | 0 | 0.364 | 1 | 1 | cs | TRUE
14 | LV_393-1_0_6_line_14 |  | 9 | 15 | 0.025228 | 0.125 | 0.08 | 261 | 0 | 0.364 | 1 | 1 | cs | TRUE
15 | LV_393-1_0_6_line_15 |  | 10 | 25 | 0.015742 | 0.125 | 0.08 | 261 | 0 | 0.364 | 1 | 1 | cs | TRUE
16 | LV_393-1_0_6_line_16 |  | 11 | 24 | 0.016742 | 0.125 | 0.08 | 261 | 0 | 0.364 | 1 | 1 | cs | TRUE
17 | LV_393-1_0_6_line_17 |  | 13 | 43 | 0.018999 | 0.125 | 0.08 | 261 | 0 | 0.364 | 1 | 1 | cs | TRUE
18 | LV_393-1_0_6_line_18 |  | 14 | 59 | 0.0051073 | 0.125 | 0.08 | 261 | 0 | 0.364 | 1 | 1 | cs | TRUE
19 | LV_393-1_0_6_line_19 |  | 15 | 69 | 0.012514 | 0.125 | 0.08 | 261 | 0 | 0.364 | 1 | 1 | cs | TRUE
20 | LV_393-1_0_6_line_20 |  | 16 | 17 | 0.0026515 | 0.125 | 0.08 | 261 | 0 | 0.364 | 1 | 1 | cs | TRUE
21 | LV_393-1_0_6_line_21 |  | 17 | 18 | 0.02326 | 0.125 | 0.08 | 261 | 0 | 0.364 | 1 | 1 | cs | TRUE
22 | LV_393-1_0_6_line_22 |  | 18 | 19 | 0.0024631 | 0.125 | 0.08 | 261 | 0 | 0.364 | 1 | 1 | cs | TRUE
23 | LV_393-1_0_6_line_23 |  | 18 | 20 | 0.020114 | 0.125 | 0.08 | 261 | 0 | 0.364 | 1 | 1 | cs | TRUE
24 | LV_393-1_0_6_line_24 |  | 19 | 21 | 0.019004 | 0.125 | 0.08 | 261 | 0 | 0.364 | 1 | 1 | cs | TRUE
25 | LV_393-1_0_6_line_25 |  | 21 | 43 | 0.023594 | 0.125 | 0.08 | 261 | 0 | 0.364 | 1 | 1 | cs | TRUE
26 | LV_393-1_0_6_line_26 |  | 22 | 23 | 0.012765 | 0.125 | 0.08 | 261 | 0 | 0.364 | 1 | 1 | cs | TRUE
27 | LV_393-1_0_6_line_27 |  | 23 | 44 | 0.019427 | 0.125 | 0.08 | 261 | 0 | 0.364 | 1 | 1 | cs | TRUE
28 | LV_393-1_0_6_line_28 |  | 25 | 64 | 0.018806 | 0.125 | 0.08 | 261 | 0 | 0.364 | 1 | 1 | cs | TRUE
29 | LV_393-1_0_6_line_29 |  | 25 | 65 | 0.009281 | 0.125 | 0.08 | 261 | 0 | 0.364 | 1 | 1 | cs | TRUE
30 | LV_393-1_0_6_line_30 |  | 26 | 27 | 0.021819 | 0.125 | 0.08 | 261 | 0 | 0.364 | 1 | 3 | cs | TRUE
31 | LV_393-1_0_6_line_31 |  | 26 | 28 | 0.020578 | 0.125 | 0.08 | 261 | 0 | 0.364 | 1 | 3 | cs | TRUE
32 | LV_393-1_0_6_line_32 |  | 27 | 29 | 0.042338 | 0.125 | 0.08 | 261 | 0 | 0.364 | 1 | 3 | cs | TRUE
33 | LV_393-1_0_6_line_33 |  | 28 | 30 | 0.023754 | 0.125 | 0.08 | 261 | 0 | 0.364 | 1 | 1 | cs | TRUE
34 | LV_393-1_0_6_line_34 |  | 28 | 31 | 0.023232 | 0.125 | 0.08 | 261 | 0 | 0.364 | 1 | 1 | cs | TRUE
35 | LV_393-1_0_6_line_35 |  | 28 | 32 | 0.037035 | 0.125 | 0.08 | 261 | 0 | 0.364 | 1 | 3 | cs | TRUE
36 | LV_393-1_0_6_line_36 |  | 29 | 33 | 0.0085914 | 0.125 | 0.08 | 261 | 0 | 0.364 | 1 | 3 | cs | TRUE
37 | LV_393-1_0_6_line_37 |  | 30 | 34 | 0.017733 | 0.125 | 0.08 | 261 | 0 | 0.364 | 1 | 1 | cs | TRUE
38 | LV_393-1_0_6_line_38 |  | 30 | 35 | 0.019236 | 0.125 | 0.08 | 261 | 0 | 0.364 | 1 | 1 | cs | TRUE
39 | LV_393-1_0_6_line_39 |  | 31 | 36 | 0.0015071 | 0.125 | 0.08 | 261 | 0 | 0.364 | 1 | 1 | cs | TRUE
40 | LV_393-1_0_6_line_40 |  | 32 | 37 | 0.012901 | 0.125 | 0.08 | 261 | 0 | 0.364 | 1 | 3 | cs | TRUE
41 | LV_393-1_0_6_line_41 |  | 33 | 38 | 0.015946 | 0.125 | 0.08 | 261 | 0 | 0.364 | 1 | 3 | cs | TRUE
42 | LV_393-1_0_6_line_42 |  | 34 | 39 | 0.0079984 | 0.125 | 0.08 | 261 | 0 | 0.364 | 1 | 1 | cs | TRUE
43 | LV_393-1_0_6_line_43 |  | 35 | 40 | 0.02269 | 0.125 | 0.08 | 261 | 0 | 0.364 | 1 | 1 | cs | TRUE
44 | LV_393-1_0_6_line_44 |  | 36 | 41 | 0.027474 | 0.125 | 0.08 | 261 | 0 | 0.364 | 1 | 1 | cs | TRUE
45 | LV_393-1_0_6_line_45 |  | 37 | 42 | 0.034162 | 0.125 | 0.08 | 261 | 0 | 0.364 | 1 | 3 | cs | TRUE
46 | LV_393-1_0_6_line_46 |  | 38 | 106 | 0.0070086 | 0.125 | 0.08 | 261 | 0 | 0.364 | 1 | 3 | cs | TRUE
47 | LV_393-1_0_6_line_47 |  | 39 | 121 | 0.018649 | 0.125 | 0.08 | 261 | 0 | 0.364 | 1 | 1 | cs | TRUE
48 | LV_393-1_0_6_line_48 |  | 40 | 128 | 0.013423 | 0.125 | 0.08 | 261 | 0 | 0.364 | 1 | 1 | cs | TRUE
49 | LV_393-1_0_6_line_49 |  | 41 | 81 | 0.010956 | 0.125 | 0.08 | 261 | 0 | 0.364 | 1 | 1 | cs | TRUE
50 | LV_393-1_0_6_line_50 |  | 42 | 76 | 0.0042383 | 0.125 | 0.08 | 261 | 0 | 0.364 | 1 | 3 | cs | TRUE
51 | LV_393-1_0_6_line_51 |  | 44 | 45 | 0.025376 | 0.125 | 0.08 | 261 | 0 | 0.364 | 1 | 1 | cs | TRUE
52 | LV_393-1_0_6_line_52 |  | 44 | 46 | 0.013502 | 0.125 | 0.08 | 261 | 0 | 0.364 | 1 | 1 | cs | TRUE
53 | LV_393-1_0_6_line_53 |  | 45 | 80 | 0.0095367 | 0.125 | 0.08 | 261 | 0 | 0.364 | 1 | 1 | cs | TRUE
54 | LV_393-1_0_6_line_54 |  | 46 | 77 | 0.024833 | 0.125 | 0.08 | 261 | 0 | 0.364 | 1 | 1 | cs | TRUE
55 | LV_393-1_0_6_line_55 |  | 47 | 48 | 0.017302 | 0.125 | 0.08 | 261 | 0 | 0.364 | 1 | 3 | cs | TRUE
56 | LV_393-1_0_6_line_56 |  | 47 | 49 | 0.0037297 | 0.125 | 0.08 | 261 | 0 | 0.364 | 1 | 3 | cs | TRUE
57 | LV_393-1_0_6_line_57 |  | 48 | 50 | 0.021554 | 0.125 | 0.08 | 261 | 0 | 0.364 | 1 | 3 | cs | TRUE
58 | LV_393-1_0_6_line_58 |  | 49 | 51 | 0.022593 | 0.125 | 0.08 | 261 | 0 | 0.364 | 1 | 3 | cs | TRUE
59 | LV_393-1_0_6_line_59 |  | 50 | 52 | 0.005659 | 0.125 | 0.08 | 261 | 0 | 0.364 | 1 | 3 | cs | TRUE
60 | LV_393-1_0_6_line_60 |  | 51 | 53 | 0.0055588 | 0.125 | 0.08 | 261 | 0 | 0.364 | 1 | 3 | cs | TRUE
61 | LV_393-1_0_6_line_61 |  | 51 | 54 | 0.011774 | 0.125 | 0.08 | 261 | 0 | 0.364 | 1 | 1 | cs | TRUE
62 | LV_393-1_0_6_line_62 |  | 52 | 55 | 0.0063331 | 0.125 | 0.08 | 261 | 0 | 0.364 | 1 | 3 | cs | TRUE
63 | LV_393-1_0_6_line_63 |  | 53 | 56 | 0.016602 | 0.125 | 0.08 | 261 | 0 | 0.364 | 1 | 2 | cs | TRUE
64 | LV_393-1_0_6_line_64 |  | 54 | 57 | 0.026799 | 0.125 | 0.08 | 261 | 0 | 0.364 | 1 | 1 | cs | TRUE
65 | LV_393-1_0_6_line_65 |  | 55 | 76 | 0.025729 | 0.125 | 0.08 | 261 | 0 | 0.364 | 1 | 3 | cs | TRUE
66 | LV_393-1_0_6_line_66 |  | 56 | 63 | 0.013967 | 0.125 | 0.08 | 261 | 0 | 0.364 | 1 | 1 | cs | TRUE
67 | LV_393-1_0_6_line_67 |  | 57 | 71 | 0.0019395 | 0.125 | 0.08 | 261 | 0 | 0.364 | 1 | 1 | cs | TRUE
68 | LV_393-1_0_6_line_68 |  | 58 | 59 | 0.0019497 | 0.125 | 0.08 | 261 | 0 | 0.364 | 1 | 1 | cs | TRUE
69 | LV_393-1_0_6_line_69 |  | 58 | 60 | 0.002511 | 0.125 | 0.08 | 261 | 0 | 0.364 | 1 | 1 | cs | TRUE
70 | LV_393-1_0_6_line_70 |  | 60 | 61 | 0.014303 | 0.125 | 0.08 | 261 | 0 | 0.364 | 1 | 1 | cs | TRUE
71 | LV_393-1_0_6_line_71 |  | 61 | 62 | 0.00083661 | 0.125 | 0.08 | 261 | 0 | 0.364 | 1 | 1 | cs | TRUE
72 | LV_393-1_0_6_line_72 |  | 62 | 63 | 0.0013207 | 0.125 | 0.08 | 261 | 0 | 0.364 | 1 | 1 | cs | TRUE
73 | LV_393-1_0_6_line_73 |  | 64 | 66 | 0.018851 | 0.125 | 0.08 | 261 | 0 | 0.364 | 1 | 1 | cs | TRUE
74 | LV_393-1_0_6_line_74 |  | 65 | 67 | 0.039631 | 0.125 | 0.08 | 261 | 0 | 0.364 | 1 | 1 | cs | TRUE
75 | LV_393-1_0_6_line_75 |  | 65 | 68 | 0.0097357 | 0.125 | 0.08 | 261 | 0 | 0.364 | 1 | 1 | cs | TRUE
76 | LV_393-1_0_6_line_76 |  | 66 | 74 | 0.0057902 | 0.125 | 0.08 | 261 | 0 | 0.364 | 1 | 1 | cs | TRUE
77 | LV_393-1_0_6_line_77 |  | 68 | 75 | 0.03438 | 0.125 | 0.08 | 261 | 0 | 0.364 | 1 | 1 | cs | TRUE
78 | LV_393-1_0_6_line_78 |  | 69 | 70 | 0.00079514 | 0.125 | 0.08 | 261 | 0 | 0.364 | 1 | 1 | cs | TRUE
79 | LV_393-1_0_6_line_79 |  | 71 | 72 | 0.015846 | 0.125 | 0.08 | 261 | 0 | 0.364 | 1 | 1 | cs | TRUE
80 | LV_393-1_0_6_line_80 |  | 72 | 73 | 0.0031944 | 0.125 | 0.08 | 261 | 0 | 0.364 | 1 | 1 | cs | TRUE
81 | LV_393-1_0_6_line_81 |  | 74 | 85 | 0.0027059 | 0.125 | 0.08 | 261 | 0 | 0.364 | 1 | 1 | cs | TRUE
82 | LV_393-1_0_6_line_82 |  | 75 | 84 | 0.0065873 | 0.125 | 0.08 | 261 | 0 | 0.364 | 1 | 1 | cs | TRUE
83 | LV_393-1_0_6_line_83 |  | 77 | 78 | 0.012084 | 0.125 | 0.08 | 261 | 0 | 0.364 | 1 | 1 | cs | TRUE
84 | LV_393-1_0_6_line_84 |  | 78 | 79 | 0.0024411 | 0.125 | 0.08 | 261 | 0 | 0.364 | 1 | 1 | cs | TRUE
85 | LV_393-1_0_6_line_85 |  | 79 | 81 | 0.023936 | 0.125 | 0.08 | 261 | 0 | 0.364 | 1 | 1 | cs | TRUE
86 | LV_393-1_0_6_line_86 |  | 80 | 82 | 0.042596 | 0.125 | 0.08 | 261 | 0 | 0.364 | 1 | 1 | cs | TRUE
87 | LV_393-1_0_6_line_87 |  | 82 | 90 | 0.019969 | 0.125 | 0.08 | 261 | 0 | 0.364 | 1 | 1 | cs | TRUE
88 | LV_393-1_0_6_line_88 |  | 83 | 84 | 0.017085 | 0.125 | 0.08 | 261 | 0 | 0.364 | 1 | 1 | cs | TRUE
89 | LV_393-1_0_6_line_89 |  | 86 | 87 | 0.017428 | 0.125 | 0.08 | 261 | 0 | 0.364 | 1 | 1 | cs | TRUE
90 | LV_393-1_0_6_line_90 |  | 87 | 88 | 0.021012 | 0.125 | 0.08 | 261 | 0 | 0.364 | 1 | 1 | cs | TRUE
91 | LV_393-1_0_6_line_91 |  | 88 | 89 | 0.041868 | 0.125 | 0.08 | 261 | 0 | 0.364 | 1 | 1 | cs | TRUE
92 | LV_393-1_0_6_line_92 |  | 88 | 90 | 0.0054358 | 0.125 | 0.08 | 261 | 0 | 0.364 | 1 | 1 | cs | TRUE
93 | LV_393-1_0_6_line_93 |  | 89 | 91 | 0.015221 | 0.125 | 0.08 | 261 | 0 | 0.364 | 1 | 1 | cs | TRUE
94 | LV_393-1_0_6_line_94 |  | 89 | 92 | 0.0090065 | 0.125 | 0.08 | 261 | 0 | 0.364 | 1 | 1 | cs | TRUE
95 | LV_393-1_0_6_line_95 |  | 92 | 102 | 0.0011434 | 0.125 | 0.08 | 261 | 0 | 0.364 | 1 | 1 | cs | TRUE
96 | LV_393-1_0_6_line_96 |  | 93 | 94 | 0.021722 | 0.125 | 0.08 | 261 | 0 | 0.364 | 1 | 1 | cs | TRUE
97 | LV_393-1_0_6_line_97 |  | 94 | 95 | 0.02063 | 0.125 | 0.08 | 261 | 0 | 0.364 | 1 | 1 | cs | TRUE
98 | LV_393-1_0_6_line_98 |  | 95 | 99 | 0.020858 | 0.125 | 0.08 | 261 | 0 | 0.364 | 1 | 1 | cs | TRUE
99 | LV_393-1_0_6_line_99 |  | 96 | 97 | 0.029919 | 0.125 | 0.08 | 261 | 0 | 0.364 | 1 | 1 | cs | TRUE
100 | LV_393-1_0_6_line_100 |  | 96 | 98 | 0.045773 | 0.125 | 0.08 | 261 | 0 | 0.364 | 1 | 1 | cs | TRUE
101 | LV_393-1_0_6_line_101 |  | 97 | 107 | 0.017789 | 0.125 | 0.08 | 261 | 0 | 0.364 | 1 | 1 | cs | TRUE
102 | LV_393-1_0_6_line_102 |  | 98 | 101 | 0.014932 | 0.125 | 0.08 | 261 | 0 | 0.364 | 1 | 1 | cs | TRUE
103 | LV_393-1_0_6_line_103 |  | 98 | 99 | 0.069084 | 0.125 | 0.08 | 261 | 0 | 0.364 | 1 | 1 | cs | TRUE
104 | LV_393-1_0_6_line_104 |  | 99 | 100 | 0.037914 | 0.125 | 0.08 | 261 | 0 | 0.364 | 1 | 1 | cs | TRUE
105 | LV_393-1_0_6_line_105 |  | 101 | 108 | 0.032692 | 0.125 | 0.08 | 261 | 0 | 0.364 | 1 | 3 | cs | TRUE
106 | LV_393-1_0_6_line_106 |  | 101 | 109 | 0.0098306 | 0.125 | 0.08 | 261 | 0 | 0.364 | 1 | 3 | cs | TRUE
107 | LV_393-1_0_6_line_107 |  | 102 | 137 | 0.039481 | 0.125 | 0.08 | 261 | 0 | 0.364 | 1 | 1 | cs | TRUE
108 | LV_393-1_0_6_line_108 |  | 102 | 138 | 0.0080742 | 0.125 | 0.08 | 261 | 0 | 0.364 | 1 | 1 | cs | TRUE
109 | LV_393-1_0_6_line_109 |  | 103 | 104 | 0.027248 | 0.125 | 0.08 | 261 | 0 | 0.364 | 1 | 1 | cs | TRUE
110 | LV_393-1_0_6_line_110 |  | 103 | 105 | 0.030792 | 0.125 | 0.08 | 261 | 0 | 0.364 | 1 | 2 | cs | TRUE
111 | LV_393-1_0_6_line_111 |  | 104 | 114 | 0.0043953 | 0.125 | 0.08 | 261 | 0 | 0.364 | 1 | 1 | cs | TRUE
112 | LV_393-1_0_6_line_112 |  | 105 | 110 | 0.0090803 | 0.125 | 0.08 | 261 | 0 | 0.364 | 1 | 3 | cs | TRUE
113 | LV_393-1_0_6_line_113 |  | 106 | 112 | 0.011488 | 0.125 | 0.08 | 261 | 0 | 0.364 | 1 | 3 | cs | TRUE
114 | LV_393-1_0_6_line_114 |  | 108 | 110 | 0.012621 | 0.125 | 0.08 | 261 | 0 | 0.364 | 1 | 3 | cs | TRUE
115 | LV_393-1_0_6_line_115 |  | 108 | 111 | 0.015172 | 0.125 | 0.08 | 261 | 0 | 0.364 | 1 | 1 | cs | TRUE
116 | LV_393-1_0_6_line_116 |  | 109 | 112 | 0.022196 | 0.125 | 0.08 | 261 | 0 | 0.364 | 1 | 3 | cs | TRUE
117 | LV_393-1_0_6_line_117 |  | 111 | 113 | 0.0039371 | 0.125 | 0.08 | 261 | 0 | 0.364 | 1 | 1 | cs | TRUE
118 | LV_393-1_0_6_line_118 |  | 114 | 115 | 0.022634 | 0.125 | 0.08 | 261 | 0 | 0.364 | 1 | 1 | cs | TRUE
119 | LV_393-1_0_6_line_119 |  | 115 | 116 | 0.01899 | 0.125 | 0.08 | 261 | 0 | 0.364 | 1 | 1 | cs | TRUE
120 | LV_393-1_0_6_line_120 |  | 116 | 117 | 0.005481 | 0.125 | 0.08 | 261 | 0 | 0.364 | 1 | 1 | cs | TRUE
121 | LV_393-1_0_6_line_121 |  | 117 | 118 | 0.018531 | 0.125 | 0.08 | 261 | 0 | 0.364 | 1 | 1 | cs | TRUE
122 | LV_393-1_0_6_line_122 |  | 117 | 119 | 0.020792 | 0.125 | 0.08 | 261 | 0 | 0.364 | 1 | 1 | cs | TRUE
123 | LV_393-1_0_6_line_123 |  | 118 | 120 | 0.024061 | 0.125 | 0.08 | 261 | 0 | 0.364 | 1 | 1 | cs | TRUE
124 | LV_393-1_0_6_line_124 |  | 120 | 151 | 0.003469 | 0.125 | 0.08 | 261 | 0 | 0.364 | 1 | 1 | cs | TRUE
125 | LV_393-1_0_6_line_125 |  | 121 | 122 | 0.020299 | 0.125 | 0.08 | 261 | 0 | 0.364 | 1 | 1 | cs | TRUE
126 | LV_393-1_0_6_line_126 |  | 122 | 123 | 0.030971 | 0.125 | 0.08 | 261 | 0 | 0.364 | 1 | 1 | cs | TRUE
127 | LV_393-1_0_6_line_127 |  | 122 | 124 | 0.024727 | 0.125 | 0.08 | 261 | 0 | 0.364 | 1 | 1 | cs | TRUE
128 | LV_393-1_0_6_line_128 |  | 123 | 125 | 0.0021167 | 0.125 | 0.08 | 261 | 0 | 0.364 | 1 | 1 | cs | TRUE
129 | LV_393-1_0_6_line_129 |  | 124 | 126 | 0.024284 | 0.125 | 0.08 | 261 | 0 | 0.364 | 1 | 1 | cs | TRUE
130 | LV_393-1_0_6_line_130 |  | 125 | 130 | 0.016807 | 0.125 | 0.08 | 261 | 0 | 0.364 | 1 | 1 | cs | TRUE
131 | LV_393-1_0_6_line_131 |  | 126 | 131 | 0.032994 | 0.125 | 0.08 | 261 | 0 | 0.364 | 1 | 1 | cs | TRUE
132 | LV_393-1_0_6_line_132 |  | 127 | 128 | 0.0030698 | 0.125 | 0.08 | 261 | 0 | 0.364 | 1 | 1 | cs | TRUE
133 | LV_393-1_0_6_line_133 |  | 127 | 129 | 0.014886 | 0.125 | 0.08 | 261 | 0 | 0.364 | 1 | 1 | cs | TRUE
134 | LV_393-1_0_6_line_134 |  | 130 | 134 | 0.010266 | 0.125 | 0.08 | 261 | 0 | 0.364 | 1 | 1 | cs | TRUE
135 | LV_393-1_0_6_line_135 |  | 131 | 133 | 0.01485 | 0.125 | 0.08 | 261 | 0 | 0.364 | 1 | 1 | cs | TRUE
136 | LV_393-1_0_6_line_136 |  | 131 | 132 | 0.024836 | 0.125 | 0.08 | 261 | 0 | 0.364 | 1 | 1 | cs | TRUE
137 | LV_393-1_0_6_line_137 |  | 134 | 135 | 0.025462 | 0.125 | 0.08 | 261 | 0 | 0.364 | 1 | 1 | cs | TRUE
138 | LV_393-1_0_6_line_138 |  | 135 | 136 | 0.017878 | 0.125 | 0.08 | 261 | 0 | 0.364 | 1 | 1 | cs | TRUE
139 | LV_393-1_0_6_line_139 |  | 137 | 139 | 0.045929 | 0.125 | 0.08 | 261 | 0 | 0.364 | 1 | 1 | cs | TRUE
140 | LV_393-1_0_6_line_140 |  | 139 | 140 | 0.012397 | 0.125 | 0.08 | 261 | 0 | 0.364 | 1 | 1 | cs | TRUE
141 | LV_393-1_0_6_line_141 |  | 140 | 141 | 0.022093 | 0.125 | 0.08 | 261 | 0 | 0.364 | 1 | 1 | cs | TRUE
142 | LV_393-1_0_6_line_142 |  | 141 | 142 | 0.0029986 | 0.125 | 0.08 | 261 | 0 | 0.364 | 1 | 1 | cs | TRUE
143 | LV_393-1_0_6_line_143 |  | 141 | 143 | 0.032287 | 0.125 | 0.08 | 261 | 0 | 0.364 | 1 | 1 | cs | TRUE
144 | LV_393-1_0_6_line_144 |  | 144 | 145 | 0.066282 | 0.125 | 0.08 | 261 | 0 | 0.364 | 1 | 1 | cs | TRUE
145 | LV_393-1_0_6_line_145 |  | 145 | 146 | 0.0021355 | 0.125 | 0.08 | 261 | 0 | 0.364 | 1 | 1 | cs | TRUE
146 | LV_393-1_0_6_line_146 |  | 146 | 147 | 0.02544 | 0.125 | 0.08 | 261 | 0 | 0.364 | 1 | 1 | cs | TRUE
147 | LV_393-1_0_6_line_147 |  | 147 | 148 | 0.037273 | 0.125 | 0.08 | 261 | 0 | 0.364 | 1 | 1 | cs | TRUE
148 | LV_393-1_0_6_line_148 |  | 148 | 149 | 0.024394 | 0.125 | 0.08 | 261 | 0 | 0.364 | 1 | 1 | cs | TRUE
149 | LV_393-1_0_6_line_149 |  | 149 | 150 | 0.015302 | 0.125 | 0.08 | 261 | 0 | 0.364 | 1 | 1 | cs | TRUE
150 | LV_393-1_0_6_line_150 |  | 150 | 185 | 0.009583 | 0.125 | 0.08 | 261 | 0 | 0.364 | 1 | 1 | cs | TRUE
151 | LV_393-1_0_6_line_151 |  | 150 | 183 | 0.026021 | 0.125 | 0.08 | 261 | 0 | 0.364 | 1 | 1 | cs | TRUE
152 | LV_393-1_0_6_line_152 |  | 151 | 152 | 0.025132 | 0.125 | 0.08 | 261 | 0 | 0.364 | 1 | 1 | cs | TRUE
153 | LV_393-1_0_6_line_153 |  | 151 | 153 | 0.01254 | 0.125 | 0.08 | 261 | 0 | 0.364 | 1 | 1 | cs | TRUE
154 | LV_393-1_0_6_line_154 |  | 152 | 154 | 0.0054863 | 0.125 | 0.08 | 261 | 0 | 0.364 | 1 | 1 | cs | TRUE
155 | LV_393-1_0_6_line_155 |  | 153 | 155 | 0.024126 | 0.125 | 0.08 | 261 | 0 | 0.364 | 1 | 1 | cs | TRUE
156 | LV_393-1_0_6_line_156 |  | 154 | 159 | 0.010991 | 0.125 | 0.08 | 261 | 0 | 0.364 | 1 | 1 | cs | TRUE
157 | LV_393-1_0_6_line_157 |  | 155 | 156 | 0.011372 | 0.125 | 0.08 | 261 | 0 | 0.364 | 1 | 1 | cs | TRUE
158 | LV_393-1_0_6_line_158 |  | 156 | 157 | 0.0194 | 0.125 | 0.08 | 261 | 0 | 0.364 | 1 | 1 | cs | TRUE
159 | LV_393-1_0_6_line_159 |  | 157 | 158 | 0.015305 | 0.125 | 0.08 | 261 | 0 | 0.364 | 1 | 1 | cs | TRUE
160 | LV_393-1_0_6_line_160 |  | 158 | 162 | 0.01123 | 0.125 | 0.08 | 261 | 0 | 0.364 | 1 | 1 | cs | TRUE
161 | LV_393-1_0_6_line_161 |  | 159 | 167 | 0.022637 | 0.125 | 0.08 | 261 | 0 | 0.364 | 1 | 1 | cs | TRUE
162 | LV_393-1_0_6_line_162 |  | 160 | 161 | 0.012968 | 0.125 | 0.08 | 261 | 0 | 0.364 | 1 | 1 | cs | TRUE
163 | LV_393-1_0_6_line_163 |  | 161 | 168 | 0.045392 | 0.125 | 0.08 | 261 | 0 | 0.364 | 1 | 1 | cs | TRUE
164 | LV_393-1_0_6_line_164 |  | 162 | 163 | 0.024717 | 0.125 | 0.08 | 261 | 0 | 0.364 | 1 | 1 | cs | TRUE
165 | LV_393-1_0_6_line_165 |  | 163 | 164 | 0.007748 | 0.125 | 0.08 | 261 | 0 | 0.364 | 1 | 1 | cs | TRUE
166 | LV_393-1_0_6_line_166 |  | 164 | 165 | 0.024067 | 0.125 | 0.08 | 261 | 0 | 0.364 | 1 | 1 | cs | TRUE
167 | LV_393-1_0_6_line_167 |  | 165 | 166 | 0.001168 | 0.125 | 0.08 | 261 | 0 | 0.364 | 1 | 1 | cs | TRUE
168 | LV_393-1_0_6_line_168 |  | 166 | 194 | 0.034835 | 0.125 | 0.08 | 261 | 0 | 0.364 | 1 | 1 | cs | TRUE
169 | LV_393-1_0_6_line_169 |  | 167 | 169 | 0.021906 | 0.125 | 0.08 | 261 | 0 | 0.364 | 1 | 1 | cs | TRUE
170 | LV_393-1_0_6_line_170 |  | 168 | 172 | 0.0026836 | 0.125 | 0.08 | 261 | 0 | 0.364 | 1 | 1 | cs | TRUE
171 | LV_393-1_0_6_line_171 |  | 169 | 170 | 0.018957 | 0.125 | 0.08 | 261 | 0 | 0.364 | 1 | 1 | cs | TRUE
172 | LV_393-1_0_6_line_172 |  | 169 | 171 | 0.031186 | 0.125 | 0.08 | 261 | 0 | 0.364 | 1 | 1 | cs | TRUE
173 | LV_393-1_0_6_line_173 |  | 170 | 173 | 0.018093 | 0.125 | 0.08 | 261 | 0 | 0.364 | 1 | 1 | cs | TRUE
174 | LV_393-1_0_6_line_174 |  | 171 | 172 | 0.029068 | 0.125 | 0.08 | 261 | 0 | 0.364 | 1 | 1 | cs | TRUE
175 | LV_393-1_0_6_line_175 |  | 173 | 174 | 0.003861 | 0.125 | 0.08 | 261 | 0 | 0.364 | 1 | 1 | cs | TRUE
176 | LV_393-1_0_6_line_176 |  | 174 | 175 | 0.029379 | 0.125 | 0.08 | 261 | 0 | 0.364 | 1 | 1 | cs | TRUE
177 | LV_393-1_0_6_line_177 |  | 174 | 176 | 0.015447 | 0.125 | 0.08 | 261 | 0 | 0.364 | 1 | 1 | cs | TRUE
178 | LV_393-1_0_6_line_178 |  | 175 | 182 | 0.0082043 | 0.125 | 0.08 | 261 | 0 | 0.364 | 1 | 1 | cs | TRUE
179 | LV_393-1_0_6_line_179 |  | 176 | 181 | 0.017549 | 0.125 | 0.08 | 261 | 0 | 0.364 | 1 | 1 | cs | TRUE
180 | LV_393-1_0_6_line_180 |  | 177 | 178 | 0.0043339 | 0.125 | 0.08 | 261 | 0 | 0.364 | 1 | 1 | cs | TRUE
181 | LV_393-1_0_6_line_181 |  | 177 | 179 | 0.0023697 | 0.125 | 0.08 | 261 | 0 | 0.364 | 1 | 1 | cs | TRUE
182 | LV_393-1_0_6_line_182 |  | 178 | 180 | 0.014864 | 0.125 | 0.08 | 261 | 0 | 0.364 | 1 | 1 | cs | TRUE
183 | LV_393-1_0_6_line_183 |  | 180 | 181 | 0.0019578 | 0.125 | 0.08 | 261 | 0 | 0.364 | 1 | 1 | cs | TRUE
184 | LV_393-1_0_6_line_184 |  | 182 | 183 | 0.019518 | 0.125 | 0.08 | 261 | 0 | 0.364 | 1 | 1 | cs | TRUE
185 | LV_393-1_0_6_line_185 |  | 183 | 184 | 0.013516 | 0.125 | 0.08 | 261 | 0 | 0.364 | 1 | 1 | cs | TRUE
186 | LV_393-1_0_6_line_186 |  | 184 | 186 | 0.041607 | 0.125 | 0.08 | 261 | 0 | 0.364 | 1 | 1 | cs | TRUE
187 | LV_393-1_0_6_line_187 |  | 185 | 187 | 0.01525 | 0.125 | 0.08 | 261 | 0 | 0.364 | 1 | 1 | cs | TRUE
188 | LV_393-1_0_6_line_188 |  | 186 | 189 | 0.035902 | 0.125 | 0.08 | 261 | 0 | 0.364 | 1 | 1 | cs | TRUE
189 | LV_393-1_0_6_line_189 |  | 186 | 190 | 0.014876 | 0.125 | 0.08 | 261 | 0 | 0.364 | 1 | 1 | cs | TRUE
190 | LV_393-1_0_6_line_190 |  | 187 | 188 | 0.058342 | 0.125 | 0.08 | 261 | 0 | 0.364 | 1 | 1 | cs | TRUE
191 | LV_393-1_0_6_line_191 |  | 188 | 193 | 0.037747 | 0.125 | 0.08 | 261 | 0 | 0.364 | 1 | 1 | cs | TRUE
192 | LV_393-1_0_6_line_192 |  | 189 | 191 | 0.0042613 | 0.125 | 0.08 | 261 | 0 | 0.364 | 1 | 1 | cs | TRUE
193 | LV_393-1_0_6_line_193 |  | 190 | 192 | 0.029345 | 0.125 | 0.08 | 261 | 0 | 0.364 | 1 | 1 | cs | TRUE

## trafo
| name | std_type | hv_bus | lv_bus | sn_mva | vn_hv_kv | vn_lv_kv | vk_percent | vkr_percent | pfe_kw | i0_percent | shift_degree | tap_side | tap_neutral | tap_min | tap_max | tap_step_percent | tap_step_degree | tap_pos | tap_phase_shifter | parallel | df | in_service
0 | LV_393-1_0_6_trafo_15 | 0.63 MVA 20/0.4 kV | 195 | 26 | 0.63 | 20 | 0.4 | 6 | 1.206 | 1.65 | 0.2619 | 150 | hv | 0 | -2 | 2 | 2.5 | 0 | 0 | FALSE | 1 | 1 | TRUE

## line_geodata
| x0 | y0 | x1 | y1 | x2 | y2 | x3 | y3 | x4 | y4 | x5 | y5
0 | 2597369.0148 | 1222365.2452 | 2597360.5104 | 1222359.5346 | 2597344.2582 | 1222348.6067
1 | 2597356.8209 | 1222384.7843 | 2597369.0148 | 1222365.2452
2 | 2597374.8481 | 1222351.0899 | 2597373.4239 | 1222354.6259 | 2597369.0148 | 1222365.2452
3 | 2597369.0148 | 1222365.2452 | 2597380.6521 | 1222372.8109 | 2597396.3698 | 1222383.8871
4 | 2597356.8209 | 1222384.7843 | 2597355.1103 | 1222387.3501
5 | 2597356.8209 | 1222384.7843 | 2597334.9325 | 1222374.3449
6 | 2597374.8481 | 1222351.0899 | 2597377.2511 | 1222331.8444 | 2597377.3075 | 1222311.4008
7 | 2597374.8481 | 1222351.0899 | 2597378.4194 | 1222349.3984 | 2597384.5308 | 1222346.3828 | 2597386.1829 | 1222343.636 | 2597387.7038 | 1222339.1653
8 | 2597400.6121 | 1222386.8767 | 2597396.3698 | 1222383.8871
9 | 2597346.0832 | 1222400.8901 | 2597355.1103 | 1222387.3501
10 | 2597329.2469 | 1222371.6333 | 2597334.9325 | 1222374.3449
11 | 2597377.3219 | 1222306.1833 | 2597377.3075 | 1222311.4008
12 | 2597394.6015 | 1222326.138 | 2597389.364 | 1222334.2847 | 2597387.7038 | 1222339.1653
13 | 2597400.6121 | 1222386.8767 | 2597434.0748 | 1222405.526
14 | 2597400.6121 | 1222386.8767 | 2597391.064 | 1222410.2278
15 | 2597337.3509 | 1222413.9878 | 2597346.0832 | 1222400.8901
16 | 2597314.1358 | 1222364.4263 | 2597329.2469 | 1222371.6333
17 | 2597394.6015 | 1222326.138 | 2597404.876 | 1222310.1566
18 | 2597434.0748 | 1222405.526 | 2597438.536 | 1222408.0123
19 | 2597391.064 | 1222410.2278 | 2597390.3547 | 1222411.9625 | 2597386.5807 | 1222418.3457 | 2597384.0173 | 1222420.3022
20 | 2597405.8435 | 1222261.5483 | 2597406.0241 | 1222261.613 | 2597408.3355 | 1222262.4538
21 | 2597429.244 | 1222272.2533 | 2597426.8921 | 1222270.431 | 2597422.0824 | 1222267.4537 | 2597408.3355 | 1222262.4538
22 | 2597429.244 | 1222272.2533 | 2597427.9121 | 1222274.3251
23 | 2597429.244 | 1222272.2533 | 2597440.8222 | 1222255.8057
24 | 2597417.635 | 1222290.3106 | 2597427.9121 | 1222274.3251
25 | 2597417.635 | 1222290.3106 | 2597404.876 | 1222310.1566
26 | 2597438.612 | 1222207.7938 | 2597450.9736 | 1222210.9787
27 | 2597469.3933 | 1222217.0259 | 2597466.2605 | 1222215.9266 | 2597459.79 | 1222213.2501 | 2597450.9736 | 1222210.9787
28 | 2597337.3509 | 1222413.9878 | 2597340.7738 | 1222419.3449 | 2597343.1731 | 1222425.4473 | 2597346.1181 | 1222430.56
29 | 2597329.5569 | 1222419.061 | 2597337.3509 | 1222413.9878
30 | 2597613.0297 | 1222286.6215 | 2597620.0848 | 1222290.0707 | 2597631.0906 | 1222292.9456 | 2597633.6492 | 1222293.3523
31 | 2597594.0967 | 1222278.6082 | 2597605.8616 | 1222283.117 | 2597613.0297 | 1222286.6215
32 | 2597633.6492 | 1222293.3523 | 2597646.2296 | 1222295.3519 | 2597664.7426 | 1222295.4445 | 2597675.7232 | 1222293.918
33 | 2597594.0967 | 1222278.6082 | 2597601.9595 | 1222273.9133 | 2597608.8506 | 1222266.8286 | 2597612.0118 | 1222263.2808
34 | 2597594.0967 | 1222278.6082 | 2597580.5577 | 1222275.69 | 2597572.8547 | 1222270.3334
35 | 2597594.0967 | 1222278.6082 | 2597582.368 | 1222288.2854 | 2597569.9124 | 1222306.212
36 | 2597684.2328 | 1222292.7351 | 2597675.7232 | 1222293.918
37 | 2597612.0118 | 1222263.2808 | 2597625.1803 | 1222251.4051
38 | 2597612.0118 | 1222263.2808 | 2597602.6785 | 1222251.9893 | 2597600.0232 | 1222248.2496
39 | 2597572.8547 | 1222270.3334 | 2597571.6174 | 1222269.473
40 | 2597562.5509 | 1222316.8068 | 2597569.9124 | 1222306.212
41 | 2597684.2328 | 1222292.7351 | 2597692.6502 | 1222306.2785
42 | 2597625.1803 | 1222251.4051 | 2597627.3792 | 1222249.422 | 2597631.0255 | 1222245.9465
43 | 2597600.0232 | 1222248.2496 | 2597595.7576 | 1222242.2421 | 2597589.974 | 1222231.5272 | 2597588.7602 | 1222228.6246
44 | 2597571.6174 | 1222269.473 | 2597555.2646 | 1222258.1016 | 2597548.5258 | 1222254.6841
45 | 2597544.2815 | 1222345.6671 | 2597559.7051 | 1222320.9026 | 2597562.5509 | 1222316.8068
46 | 2597696.3498 | 1222312.2311 | 2597692.6502 | 1222306.2785
47 | 2597631.0255 | 1222245.9465 | 2597644.5249 | 1222233.0793
48 | 2597588.7602 | 1222228.6246 | 2597583.5816 | 1222216.2409
49 | 2597548.5258 | 1222254.6841 | 2597538.7545 | 1222249.7286
50 | 2597544.2815 | 1222345.6671 | 2597542.0409 | 1222349.2647
51 | 2597469.3933 | 1222217.0259 | 2597474.5492 | 1222213.7884 | 2597479.7178 | 1222204.7699 | 2597484.7785 | 1222197.4571
52 | 2597469.3933 | 1222217.0259 | 2597482.1257 | 1222221.5202
53 | 2597490.1877 | 1222189.603 | 2597489.2225 | 1222191.0356 | 2597484.7785 | 1222197.4571
54 | 2597504.4525 | 1222232.3326 | 2597485.4365 | 1222222.6888 | 2597482.1257 | 1222221.5202
55 | 2597510.7043 | 1222399.5794 | 2597501.5575 | 1222414.2657
56 | 2597499.5858 | 1222417.4316 | 2597501.5575 | 1222414.2657
57 | 2597522.0992 | 1222381.2835 | 2597510.7043 | 1222399.5794
58 | 2597487.7897 | 1222436.7004 | 2597494.4209 | 1222425.7245 | 2597499.5858 | 1222417.4316
59 | 2597522.0992 | 1222381.2835 | 2597525.0909 | 1222376.48
60 | 2597487.7897 | 1222436.7004 | 2597483.263 | 1222433.474
61 | 2597487.7897 | 1222436.7004 | 2597496.4628 | 1222444.6628
62 | 2597528.439 | 1222371.1042 | 2597525.0909 | 1222376.48
63 | 2597483.263 | 1222433.474 | 2597479.824 | 1222431.0228 | 2597469.0109 | 1222424.9965
64 | 2597515.225 | 1222463.7819 | 2597501.3704 | 1222449.1683 | 2597496.4628 | 1222444.6628
65 | 2597528.439 | 1222371.1042 | 2597542.0409 | 1222349.2647
66 | 2597456.8105 | 1222418.197 | 2597469.0109 | 1222424.9965
67 | 2597515.225 | 1222463.7819 | 2597516.4671 | 1222465.2714
68 | 2597438.536 | 1222408.0123 | 2597440.2391 | 1222408.9615
69 | 2597442.4325 | 1222410.1839 | 2597440.2391 | 1222408.9615
70 | 2597454.926 | 1222417.1467 | 2597442.4325 | 1222410.1839
71 | 2597454.926 | 1222417.1467 | 2597455.6568 | 1222417.554
72 | 2597456.8105 | 1222418.197 | 2597455.6568 | 1222417.554
73 | 2597346.1181 | 1222430.56 | 2597351.8795 | 1222448.5091
74 | 2597329.5569 | 1222419.061 | 2597310.3313 | 1222451.3441 | 2597309.3183 | 1222453.1345
75 | 2597329.5569 | 1222419.061 | 2597320.0233 | 1222417.0877
76 | 2597353.7518 | 1222453.9876 | 2597352.5585 | 1222450.6243 | 2597351.8795 | 1222448.5091
77 | 2597320.0233 | 1222417.0877 | 2597315.6768 | 1222416.188 | 2597307.7463 | 1222421.2613 | 2597300.8748 | 1222420.4307 | 2597289.7591 | 1222412.5855
78 | 2597384.0173 | 1222420.3022 | 2597383.3853 | 1222420.7846
79 | 2597516.4671 | 1222465.2714 | 2597526.6153 | 1222477.4409
80 | 2597526.6153 | 1222477.4409 | 2597528.6612 | 1222479.8942
81 | 2597354.6566 | 1222456.5378 | 2597353.7518 | 1222453.9876
82 | 2597289.7591 | 1222412.5855 | 2597284.3771 | 1222408.7871
83 | 2597504.4525 | 1222232.3326 | 2597515.2301 | 1222237.7984
84 | 2597515.2301 | 1222237.7984 | 2597517.4072 | 1222238.9025
85 | 2597538.7545 | 1222249.7286 | 2597517.4072 | 1222238.9025
86 | 2597514.1894 | 1222154.4147 | 2597504.9801 | 1222167.6486 | 2597490.1877 | 1222189.603
87 | 2597514.1894 | 1222154.4147 | 2597523.5229 | 1222147.8514 | 2597530.7106 | 1222143.2044
88 | 2597269.9067 | 1222399.7289 | 2597279.6705 | 1222405.4653 | 2597284.3771 | 1222408.7871
89 | 2597549.2217 | 1222176.0736 | 2597542.8986 | 1222159.8331
90 | 2597535.2754 | 1222140.2531 | 2597542.8986 | 1222159.8331
91 | 2597535.2754 | 1222140.2531 | 2597545.1395 | 1222132.8001 | 2597562.9209 | 1222123.4984 | 2597571.4971 | 1222119.3479
92 | 2597535.2754 | 1222140.2531 | 2597530.7106 | 1222143.2044
93 | 2597571.4971 | 1222119.3479 | 2597573.8218 | 1222128.7079 | 2597577.0774 | 1222133.2425
94 | 2597571.4971 | 1222119.3479 | 2597570.3829 | 1222110.4106
95 | 2597570.2414 | 1222109.2759 | 2597570.3829 | 1222110.4106
96 | 2597707.0516 | 1222450.6425 | 2597695.0153 | 1222432.5597
97 | 2597683.5843 | 1222415.3863 | 2597695.0153 | 1222432.5597
98 | 2597672.0269 | 1222398.023 | 2597683.5843 | 1222415.3863
99 | 2597776.3158 | 1222419.7913 | 2597757.9182 | 1222396.197
100 | 2597729.7719 | 1222360.1003 | 2597757.9182 | 1222396.197
101 | 2597787.2547 | 1222433.8201 | 2597776.3158 | 1222419.7913
102 | 2597720.7042 | 1222348.2193 | 2597729.7719 | 1222360.1003
103 | 2597729.7719 | 1222360.1003 | 2597672.0269 | 1222398.023
104 | 2597672.0269 | 1222398.023 | 2597668.3266 | 1222399.9256 | 2597663.1185 | 1222405.1085 | 2597659.2148 | 1222410.302 | 2597655.312 | 1222417.441 | 2597650.2111 | 1222428.0512
105 | 2597720.7042 | 1222348.2193 | 2597726.1614 | 1222339.6788 | 2597734.8727 | 1222332.3156 | 2597745.7016 | 1222329.4319
106 | 2597720.7042 | 1222348.2193 | 2597714.6328 | 1222340.4876
107 | 2597570.2414 | 1222109.2759 | 2597569.9066 | 1222106.6412 | 2597570.5542 | 1222095.6124 | 2597573.8017 | 1222080.6802 | 2597576.8242 | 1222070.6288
108 | 2597570.2414 | 1222109.2759 | 2597563.3315 | 1222105.0991
109 | 2597736.0496 | 1222277.8614 | 2597760.4832 | 1222271.2147 | 2597762.3557 | 1222270.7608
110 | 2597736.0496 | 1222277.8614 | 2597738.3371 | 1222289.9675 | 2597741.6645 | 1222303.9187 | 2597742.3098 | 1222307.9972
111 | 2597766.6273 | 1222269.7252 | 2597762.3557 | 1222270.7608
112 | 2597743.729 | 1222316.9659 | 2597742.3098 | 1222307.9972
113 | 2597696.3498 | 1222312.2311 | 2597702.4139 | 1222321.9882
114 | 2597745.7016 | 1222329.4319 | 2597743.729 | 1222316.9659
115 | 2597745.7016 | 1222329.4319 | 2597749.3685 | 1222344.1538
116 | 2597702.4139 | 1222321.9882 | 2597711.1738 | 1222336.0827 | 2597714.6328 | 1222340.4876
117 | 2597750.32 | 1222347.9741 | 2597749.3685 | 1222344.1538
118 | 2597766.6273 | 1222269.7252 | 2597776.6512 | 1222267.2951 | 2597788.9705 | 1222267.255
119 | 2597788.9705 | 1222267.255 | 2597796.0136 | 1222267.2321 | 2597807.8628 | 1222268.7594
120 | 2597813.2989 | 1222269.4601 | 2597807.8628 | 1222268.7594
121 | 2597813.2989 | 1222269.4601 | 2597827.756 | 1222273.9683 | 2597830.9227 | 1222275.1693
122 | 2597813.2989 | 1222269.4601 | 2597813.5841 | 1222261.6332 | 2597810.9119 | 1222254.8748 | 2597808.077 | 1222249.9379
123 | 2597852.6971 | 1222285.2766 | 2597841.4323 | 1222279.1551 | 2597830.9227 | 1222275.1693
124 | 2597855.7541 | 1222286.932 | 2597852.6971 | 1222285.2766
125 | 2597659.6835 | 1222219.5916 | 2597650.7751 | 1222227.1218 | 2597644.5249 | 1222233.0793
126 | 2597659.6835 | 1222219.5916 | 2597644.3645 | 1222192.6746
127 | 2597659.6835 | 1222219.5916 | 2597674.1667 | 1222212.7262 | 2597682.5549 | 1222210.4215
128 | 2597644.3645 | 1222192.6746 | 2597643.3175 | 1222190.835
129 | 2597706.2652 | 1222205.31 | 2597692.8068 | 1222207.6047 | 2597682.5549 | 1222210.4215
130 | 2597635.0044 | 1222176.2281 | 2597643.3175 | 1222190.835
131 | 2597738.3464 | 1222197.7142 | 2597715.2243 | 1222203.7824 | 2597706.2652 | 1222205.31
132 | 2597582.3973 | 1222213.4088 | 2597582.3973 | 1222213.4088 | 2597583.5816 | 1222216.2409
133 | 2597593.709 | 1222203.7318 | 2597582.3973 | 1222213.4088
134 | 2597635.0044 | 1222176.2281 | 2597629.9267 | 1222167.306
135 | 2597738.3464 | 1222197.7142 | 2597747.4597 | 1222189.8061 | 2597749.8092 | 1222188.3135
136 | 2597738.3464 | 1222197.7142 | 2597758.9294 | 1222211.6126
137 | 2597629.9267 | 1222167.306 | 2597617.3326 | 1222145.1771 | 2597617.3326 | 1222145.1771
138 | 2597600.1832 | 1222150.2302 | 2597617.3326 | 1222145.1771
139 | 2597607.0342 | 1222038.2418 | 2597595.9184 | 1222045.6285 | 2597586.1602 | 1222052.77 | 2597579.6563 | 1222061.2109 | 2597576.8242 | 1222070.6288
140 | 2597607.0342 | 1222038.2418 | 2597611.6106 | 1222045.3996 | 2597613.5566 | 1222048.7806
141 | 2597624.0037 | 1222068.245 | 2597615.7623 | 1222052.6132 | 2597613.5566 | 1222048.7806
142 | 2597625.4021 | 1222070.8975 | 2597624.0037 | 1222068.245
143 | 2597624.0037 | 1222068.245 | 2597653.1924 | 1222054.4433
144 | 2598117.2515 | 1222367.2024 | 2598182.8371 | 1222357.62
145 | 2598115.7073 | 1222365.7273 | 2598117.2515 | 1222367.2024
146 | 2598097.9672 | 1222347.5372 | 2598103.4375 | 1222354.0058 | 2598115.7073 | 1222365.7273
147 | 2598097.9672 | 1222347.5372 | 2598090.6799 | 1222350.5636 | 2598083.5145 | 1222355.1131 | 2598069.8519 | 1222366.7911 | 2598067.7839 | 1222368.8542
148 | 2598049.966 | 1222385.364 | 2598052.93 | 1222383.6732 | 2598067.7839 | 1222368.8542
149 | 2598036.0126 | 1222391.4613 | 2598043.8233 | 1222388.8682 | 2598049.966 | 1222385.364
150 | 2598036.0126 | 1222391.4613 | 2598042.5443 | 1222398.4735
151 | 2598036.0126 | 1222391.4613 | 2598029.4977 | 1222390.8187 | 2598019.7357 | 1222386.9309 | 2598012.0514 | 1222382.1864
152 | 2597855.7541 | 1222286.932 | 2597865.3117 | 1222290.9863 | 2597878.6 | 1222297.3892
153 | 2597855.7541 | 1222286.932 | 2597856.9627 | 1222294.1913 | 2597857.7011 | 1222299.3193
154 | 2597883.5425 | 1222299.7707 | 2597878.6 | 1222297.3892
155 | 2597857.7011 | 1222299.3193 | 2597858.2706 | 1222303.2738 | 2597863.4876 | 1222321.4379 | 2597863.95 | 1222322.5801
156 | 2597893.4437 | 1222304.5415 | 2597883.5425 | 1222299.7707
157 | 2597868.2169 | 1222333.1207 | 2597863.95 | 1222322.5801
158 | 2597868.2169 | 1222333.1207 | 2597865.2775 | 1222341.8602 | 2597866.6597 | 1222351.9449
159 | 2597868.8042 | 1222367.0991 | 2597866.9277 | 1222353.8999 | 2597866.6597 | 1222351.9449
160 | 2597868.8042 | 1222367.0991 | 2597869.5434 | 1222372.2984 | 2597870.9959 | 1222378.0975
161 | 2597893.4437 | 1222304.5415 | 2597905.6817 | 1222310.4383 | 2597914.0911 | 1222313.7894
162 | 2597911.754 | 1222240.5624 | 2597900.6152 | 1222247.2036
163 | 2597938.3513 | 1222277.3463 | 2597911.754 | 1222240.5624
164 | 2597882.1766 | 1222399.9105 | 2597878.4856 | 1222394.4079 | 2597872.3917 | 1222383.6706 | 2597870.9959 | 1222378.0975
165 | 2597882.1766 | 1222399.9105 | 2597886.4926 | 1222406.345
166 | 2597899.8996 | 1222426.3324 | 2597886.4926 | 1222406.345
167 | 2597899.8996 | 1222426.3324 | 2597900.5502 | 1222427.3024
168 | 2597900.5502 | 1222427.3024 | 2597918.9987 | 1222454.8058 | 2597919.8908 | 1222456.2731
169 | 2597914.0911 | 1222313.7894 | 2597921.9596 | 1222316.925 | 2597927.8155 | 1222319.5133 | 2597933.5591 | 1222323.5729
170 | 2597938.3513 | 1222277.3463 | 2597937.3822 | 1222279.8488
171 | 2597933.5591 | 1222323.5729 | 2597948.002 | 1222333.781 | 2597948.9853 | 1222334.5861
172 | 2597933.5591 | 1222323.5729 | 2597951.9405 | 1222298.3802
173 | 2597948.9853 | 1222334.5861 | 2597959.8366 | 1222343.4712 | 2597963.0788 | 1222345.9285
174 | 2597937.3822 | 1222279.8488 | 2597934.6977 | 1222286.7808 | 2597936.9518 | 1222291.3159 | 2597951.9405 | 1222298.3802
175 | 2597966.1559 | 1222348.2606 | 2597963.0788 | 1222345.9285
176 | 2597966.1559 | 1222348.2606 | 2597989.5734 | 1222366.0022
177 | 2597966.1559 | 1222348.2606 | 2597974.7426 | 1222335.4207
178 | 2597989.5734 | 1222366.0022 | 2597996.1129 | 1222370.9566
179 | 2597974.7426 | 1222335.4207 | 2597984.4981 | 1222320.8331
180 | 2597996.2583 | 1222303.2478 | 2597993.849 | 1222306.8504
181 | 2597997.5756 | 1222301.278 | 2597996.2583 | 1222303.2478
182 | 2597985.5864 | 1222319.2057 | 2597993.849 | 1222306.8504
183 | 2597985.5864 | 1222319.2057 | 2597984.4981 | 1222320.8331
184 | 2598012.0514 | 1222382.1864 | 2598006.0663 | 1222378.4975 | 2597996.1129 | 1222370.9566
185 | 2598012.0514 | 1222382.1864 | 2598002.4712 | 1222391.7212
186 | 2597972.112 | 1222420.0445 | 2597978.8525 | 1222415.2282 | 2598002.4712 | 1222391.7212
187 | 2598052.9388 | 1222409.6327 | 2598042.5443 | 1222398.4735
188 | 2597972.112 | 1222420.0445 | 2597959.8606 | 1222410.9547 | 2597945.2306 | 1222396.3854
189 | 2597972.112 | 1222420.0445 | 2597968.9356 | 1222423.7144 | 2597963.2121 | 1222431.9412
190 | 2598052.9388 | 1222409.6327 | 2598025.5239 | 1222461.1327
191 | 2598025.5239 | 1222461.1327 | 2598056.0045 | 1222483.3977
192 | 2597945.2306 | 1222396.3854 | 2597942.2112 | 1222393.3785
193 | 2597963.2121 | 1222431.9412 | 2597946.453 | 1222456.0299 | 2597946.453 | 1222456.0299

## bus_geodata
| x | y | coords
0 | 2597344.2582 | 1222348.6067
1 | 2597369.0148 | 1222365.2452
2 | 2597356.8209 | 1222384.7842
3 | 2597374.8481 | 1222351.0899
4 | 2597396.3698 | 1222383.8871
5 | 2597355.1103 | 1222387.3501
6 | 2597334.9325 | 1222374.3449
7 | 2597377.3075 | 1222311.4008
8 | 2597387.7038 | 1222339.1653
9 | 2597400.6121 | 1222386.8767
10 | 2597346.0832 | 1222400.8901
11 | 2597329.2469 | 1222371.6333
12 | 2597377.3219 | 1222306.1833
13 | 2597394.6015 | 1222326.138
14 | 2597434.0748 | 1222405.526
15 | 2597391.064 | 1222410.2278
16 | 2597405.8435 | 1222261.5483
17 | 2597408.3355 | 1222262.4538
18 | 2597429.244 | 1222272.2533
19 | 2597427.9121 | 1222274.3251
20 | 2597440.8222 | 1222255.8057
21 | 2597417.635 | 1222290.3106
22 | 2597438.612 | 1222207.7938
23 | 2597450.9736 | 1222210.9787
24 | 2597314.1358 | 1222364.4263
25 | 2597337.3509 | 1222413.9878
26 | 2597613.0297 | 1222286.6215
27 | 2597633.6492 | 1222293.3523
28 | 2597594.0967 | 1222278.6082
29 | 2597675.7232 | 1222293.918
30 | 2597612.0118 | 1222263.2808
31 | 2597572.8547 | 1222270.3334
32 | 2597569.9124 | 1222306.212
33 | 2597684.2328 | 1222292.7351
34 | 2597625.1803 | 1222251.4051
35 | 2597600.0232 | 1222248.2496
36 | 2597571.6174 | 1222269.473
37 | 2597562.5509 | 1222316.8068
38 | 2597692.6502 | 1222306.2785
39 | 2597631.0255 | 1222245.9465
40 | 2597588.7602 | 1222228.6246
41 | 2597548.5258 | 1222254.6841
42 | 2597544.2815 | 1222345.6671
43 | 2597404.876 | 1222310.1566
44 | 2597469.3933 | 1222217.0259
45 | 2597484.7785 | 1222197.4571
46 | 2597482.1257 | 1222221.5202
47 | 2597501.5575 | 1222414.2657
48 | 2597510.7043 | 1222399.5794
49 | 2597499.5858 | 1222417.4316
50 | 2597522.0992 | 1222381.2835
51 | 2597487.7897 | 1222436.7004
52 | 2597525.0909 | 1222376.48
53 | 2597483.263 | 1222433.474
54 | 2597496.4628 | 1222444.6628
55 | 2597528.439 | 1222371.1042
56 | 2597469.0109 | 1222424.9965
57 | 2597515.225 | 1222463.7819
58 | 2597440.2391 | 1222408.9615
59 | 2597438.536 | 1222408.0123
60 | 2597442.4325 | 1222410.1839
61 | 2597454.926 | 1222417.1467
62 | 2597455.6568 | 1222417.554
63 | 2597456.8105 | 1222418.197
64 | 2597346.1181 | 1222430.56
65 | 2597329.5569 | 1222419.061
66 | 2597351.8795 | 1222448.5091
67 | 2597309.3183 | 1222453.1345
68 | 2597320.0233 | 1222417.0877
69 | 2597384.0173 | 1222420.3022
70 | 2597383.3853 | 1222420.7846
71 | 2597516.4671 | 1222465.2714
72 | 2597526.6153 | 1222477.4409
73 | 2597528.6612 | 1222479.8942
74 | 2597353.7518 | 1222453.9876
75 | 2597289.7591 | 1222412.5855
76 | 2597542.0409 | 1222349.2647
77 | 2597504.4525 | 1222232.3326
78 | 2597515.2301 | 1222237.7984
79 | 2597517.4072 | 1222238.9025
80 | 2597490.1877 | 1222189.603
81 | 2597538.7545 | 1222249.7286
82 | 2597514.1894 | 1222154.4147
83 | 2597269.9067 | 1222399.7289
84 | 2597284.3771 | 1222408.7871
85 | 2597354.6566 | 1222456.5378
86 | 2597549.2217 | 1222176.0736
87 | 2597542.8986 | 1222159.8331
88 | 2597535.2754 | 1222140.2531
89 | 2597571.4971 | 1222119.3479
90 | 2597530.7106 | 1222143.2044
91 | 2597577.0774 | 1222133.2425
92 | 2597570.3829 | 1222110.4106
93 | 2597707.0516 | 1222450.6425
94 | 2597695.0153 | 1222432.5597
95 | 2597683.5843 | 1222415.3863
96 | 2597757.9182 | 1222396.197
97 | 2597776.3158 | 1222419.7913
98 | 2597729.7719 | 1222360.1003
99 | 2597672.0269 | 1222398.023
100 | 2597650.2111 | 1222428.0512
101 | 2597720.7042 | 1222348.2193
102 | 2597570.2414 | 1222109.2759
103 | 2597736.0496 | 1222277.8614
104 | 2597762.3557 | 1222270.7608
105 | 2597742.3098 | 1222307.9972
106 | 2597696.3498 | 1222312.2311
107 | 2597787.2547 | 1222433.8201
108 | 2597745.7016 | 1222329.4319
109 | 2597714.6328 | 1222340.4876
110 | 2597743.729 | 1222316.9659
111 | 2597749.3685 | 1222344.1538
112 | 2597702.4139 | 1222321.9882
113 | 2597750.32 | 1222347.9741
114 | 2597766.6273 | 1222269.7252
115 | 2597788.9705 | 1222267.255
116 | 2597807.8628 | 1222268.7594
117 | 2597813.2989 | 1222269.4601
118 | 2597830.9227 | 1222275.1693
119 | 2597808.077 | 1222249.938
120 | 2597852.6971 | 1222285.2766
121 | 2597644.5249 | 1222233.0793
122 | 2597659.6835 | 1222219.5916
123 | 2597644.3645 | 1222192.6746
124 | 2597682.5549 | 1222210.4215
125 | 2597643.3175 | 1222190.835
126 | 2597706.2652 | 1222205.31
127 | 2597582.3973 | 1222213.4088
128 | 2597583.5816 | 1222216.2409
129 | 2597593.709 | 1222203.7318
130 | 2597635.0044 | 1222176.2281
131 | 2597738.3464 | 1222197.7142
132 | 2597758.9294 | 1222211.6126
133 | 2597749.8092 | 1222188.3135
134 | 2597629.9267 | 1222167.306
135 | 2597617.3326 | 1222145.1771
136 | 2597600.1832 | 1222150.2302
137 | 2597576.8242 | 1222070.6288
138 | 2597563.3315 | 1222105.0991
139 | 2597607.0342 | 1222038.2418
140 | 2597613.5566 | 1222048.7806
141 | 2597624.0037 | 1222068.245
142 | 2597625.4021 | 1222070.8975
143 | 2597653.1924 | 1222054.4433
144 | 2598182.8371 | 1222357.62
145 | 2598117.2515 | 1222367.2024
146 | 2598115.7073 | 1222365.7273
147 | 2598097.9672 | 1222347.5372
148 | 2598067.7839 | 1222368.8542
149 | 2598049.966 | 1222385.364
150 | 2598036.0126 | 1222391.4613
151 | 2597855.7541 | 1222286.932
152 | 2597878.6 | 1222297.3892
153 | 2597857.7011 | 1222299.3193
154 | 2597883.5425 | 1222299.7707
155 | 2597863.95 | 1222322.5801
156 | 2597868.2169 | 1222333.1207
157 | 2597866.6597 | 1222351.9449
158 | 2597868.8042 | 1222367.0991
159 | 2597893.4437 | 1222304.5415
160 | 2597900.6152 | 1222247.2036
161 | 2597911.754 | 1222240.5624
162 | 2597870.9959 | 1222378.0975
163 | 2597882.1766 | 1222399.9105
164 | 2597886.4926 | 1222406.345
165 | 2597899.8996 | 1222426.3324
166 | 2597900.5502 | 1222427.3024
167 | 2597914.0911 | 1222313.7894
168 | 2597938.3513 | 1222277.3463
169 | 2597933.5591 | 1222323.5729
170 | 2597948.9853 | 1222334.5861
171 | 2597951.9405 | 1222298.3801
172 | 2597937.3822 | 1222279.8488
173 | 2597963.0788 | 1222345.9285
174 | 2597966.1559 | 1222348.2606
175 | 2597989.5734 | 1222366.0022
176 | 2597974.7426 | 1222335.4207
177 | 2597996.2583 | 1222303.2478
178 | 2597993.849 | 1222306.8504
179 | 2597997.5756 | 1222301.278
180 | 2597985.5864 | 1222319.2057
181 | 2597984.4981 | 1222320.8331
182 | 2597996.1129 | 1222370.9566
183 | 2598012.0514 | 1222382.1864
184 | 2598002.4712 | 1222391.7213
185 | 2598042.5443 | 1222398.4735
186 | 2597972.112 | 1222420.0445
187 | 2598052.9388 | 1222409.6327
188 | 2598025.5239 | 1222461.1327
189 | 2597945.2306 | 1222396.3854
190 | 2597963.2121 | 1222431.9412
191 | 2597942.2112 | 1222393.3785
192 | 2597946.453 | 1222456.0299
193 | 2598056.0045 | 1222483.3977
194 | 2597919.8908 | 1222456.2731
195 | 2597594.0967 | 1222278.6082

## line_std_types
| c_nf_per_km | r_ohm_per_km | x_ohm_per_km | max_i_ka | type | q_mm2 | alpha | voltage_rating
NAYY 4x50 SE | 210 | 0.642 | 0.083 | 0.142 | cs | 50 | 0.00403 | LV
NAYY 4x120 SE | 264 | 0.225 | 0.08 | 0.242 | cs | 120 | 0.00403 | LV
NAYY 4x150 SE | 261 | 0.208 | 0.08 | 0.27 | cs | 150 | 0.00403 | LV
NA2XS2Y 1x95 RM/25 12/20 kV | 216 | 0.313 | 0.132 | 0.252 | cs | 95 | 0.00403 | MV
NA2XS2Y 1x185 RM/25 12/20 kV | 273 | 0.161 | 0.117 | 0.362 | cs | 185 | 0.00403 | MV
NA2XS2Y 1x240 RM/25 12/20 kV | 304 | 0.122 | 0.112 | 0.421 | cs | 240 | 0.00403 | MV
NA2XS2Y 1x95 RM/25 6/10 kV | 315 | 0.313 | 0.123 | 0.249 | cs | 95 | 0.00403 | MV
NA2XS2Y 1x185 RM/25 6/10 kV | 406 | 0.161 | 0.11 | 0.358 | cs | 185 | 0.00403 | MV
NA2XS2Y 1x240 RM/25 6/10 kV | 456 | 0.122 | 0.105 | 0.416 | cs | 240 | 0.00403 | MV
NA2XS2Y 1x150 RM/25 12/20 kV | 250 | 0.206 | 0.116 | 0.319 | cs | 150 | 0.00403 | MV
NA2XS2Y 1x120 RM/25 12/20 kV | 230 | 0.253 | 0.119 | 0.283 | cs | 120 | 0.00403 | MV
NA2XS2Y 1x70 RM/25 12/20 kV | 190 | 0.443 | 0.132 | 0.22 | cs | 70 | 0.00403 | MV
NA2XS2Y 1x150 RM/25 6/10 kV | 360 | 0.206 | 0.11 | 0.315 | cs | 150 | 0.00403 | MV
NA2XS2Y 1x120 RM/25 6/10 kV | 340 | 0.253 | 0.113 | 0.28 | cs | 120 | 0.00403 | MV
NA2XS2Y 1x70 RM/25 6/10 kV | 280 | 0.443 | 0.123 | 0.217 | cs | 70 | 0.00403 | MV
N2XS(FL)2Y 1x120 RM/35 64/110 kV | 112 | 0.153 | 0.166 | 0.366 | cs | 120 | 0.00393 | HV
N2XS(FL)2Y 1x185 RM/35 64/110 kV | 125 | 0.099 | 0.156 | 0.457 | cs | 185 | 0.00393 | HV
N2XS(FL)2Y 1x240 RM/35 64/110 kV | 135 | 0.075 | 0.149 | 0.526 | cs | 240 | 0.00393 | HV
N2XS(FL)2Y 1x300 RM/35 64/110 kV | 144 | 0.06 | 0.144 | 0.588 | cs | 300 | 0.00393 | HV
15-AL1/3-ST1A 0.4 | 11 | 1.8769 | 0.35 | 0.105 | ol | 16 | 0.00403 | LV
24-AL1/4-ST1A 0.4 | 11.25 | 1.2012 | 0.335 | 0.14 | ol | 24 | 0.00403 | LV
48-AL1/8-ST1A 0.4 | 12.2 | 0.5939 | 0.3 | 0.21 | ol | 48 | 0.00403 | LV
94-AL1/15-ST1A 0.4 | 13.2 | 0.306 | 0.29 | 0.35 | ol | 94 | 0.00403 | LV
34-AL1/6-ST1A 10.0 | 9.7 | 0.8342 | 0.36 | 0.17 | ol | 34 | 0.00403 | MV
48-AL1/8-ST1A 10.0 | 10.1 | 0.5939 | 0.35 | 0.21 | ol | 48 | 0.00403 | MV
70-AL1/11-ST1A 10.0 | 10.4 | 0.4132 | 0.339 | 0.29 | ol | 70 | 0.00403 | MV
94-AL1/15-ST1A 10.0 | 10.75 | 0.306 | 0.33 | 0.35 | ol | 94 | 0.00403 | MV
122-AL1/20-ST1A 10.0 | 11.1 | 0.2376 | 0.323 | 0.41 | ol | 122 | 0.00403 | MV
149-AL1/24-ST1A 10.0 | 11.25 | 0.194 | 0.315 | 0.47 | ol | 149 | 0.00403 | MV
34-AL1/6-ST1A 20.0 | 9.15 | 0.8342 | 0.382 | 0.17 | ol | 34 | 0.00403 | MV
48-AL1/8-ST1A 20.0 | 9.5 | 0.5939 | 0.372 | 0.21 | ol | 48 | 0.00403 | MV
70-AL1/11-ST1A 20.0 | 9.7 | 0.4132 | 0.36 | 0.29 | ol | 70 | 0.00403 | MV
94-AL1/15-ST1A 20.0 | 10 | 0.306 | 0.35 | 0.35 | ol | 94 | 0.00403 | MV
122-AL1/20-ST1A 20.0 | 10.3 | 0.2376 | 0.344 | 0.41 | ol | 122 | 0.00403 | MV
149-AL1/24-ST1A 20.0 | 10.5 | 0.194 | 0.337 | 0.47 | ol | 149 | 0.00403 | MV
184-AL1/30-ST1A 20.0 | 10.75 | 0.1571 | 0.33 | 0.535 | ol | 184 | 0.00403 | MV
243-AL1/39-ST1A 20.0 | 11 | 0.1188 | 0.32 | 0.645 | ol | 243 | 0.00403 | MV
48-AL1/8-ST1A 110.0 | 8 | 0.5939 | 0.46 | 0.21 | ol | 48 | 0.00403 | HV
70-AL1/11-ST1A 110.0 | 8.4 | 0.4132 | 0.45 | 0.29 | ol | 70 | 0.00403 | HV
94-AL1/15-ST1A 110.0 | 8.65 | 0.306 | 0.44 | 0.35 | ol | 94 | 0.00403 | HV
122-AL1/20-ST1A 110.0 | 8.5 | 0.2376 | 0.43 | 0.41 | ol | 122 | 0.00403 | HV
149-AL1/24-ST1A 110.0 | 8.75 | 0.194 | 0.41 | 0.47 | ol | 149 | 0.00403 | HV
184-AL1/30-ST1A 110.0 | 8.8 | 0.1571 | 0.4 | 0.535 | ol | 184 | 0.00403 | HV
243-AL1/39-ST1A 110.0 | 9 | 0.1188 | 0.39 | 0.645 | ol | 243 | 0.00403 | HV
305-AL1/39-ST1A 110.0 | 9.2 | 0.0949 | 0.38 | 0.74 | ol | 305 | 0.00403 | HV
490-AL1/64-ST1A 110.0 | 9.75 | 0.059 | 0.37 | 0.96 | ol | 490 | 0.00403 | HV
679-AL1/86-ST1A 110.0 | 9.95 | 0.042 | 0.36 | 1.15 | ol | 679 | 0.00403 | HV
490-AL1/64-ST1A 220.0 | 10 | 0.059 | 0.285 | 0.96 | ol | 490 | 0.00403 | HV
679-AL1/86-ST1A 220.0 | 11.7 | 0.042 | 0.275 | 1.15 | ol | 679 | 0.00403 | HV
490-AL1/64-ST1A 380.0 | 11 | 0.059 | 0.253 | 0.96 | ol | 490 | 0.00403 | HV
679-AL1/86-ST1A 380.0 | 14.6 | 0.042 | 0.25 | 1.15 | ol | 679 | 0.00403 | HV

## trafo_std_types
| i0_percent | pfe_kw | vkr_percent | sn_mva | vn_lv_kv | vn_hv_kv | vk_percent | shift_degree | vector_group | tap_side | tap_neutral | tap_min | tap_max | tap_step_degree | tap_step_percent | tap_phase_shifter
160 MVA 380/110 kV | 0.06 | 60 | 0.25 | 160 | 110 | 380 | 12.2 | 0 | Yy0 | hv | 0 | -9 | 9 | 0 | 1.5 | FALSE
100 MVA 220/110 kV | 0.06 | 55 | 0.26 | 100 | 110 | 220 | 12 | 0 | Yy0 | hv | 0 | -9 | 9 | 0 | 1.5 | FALSE
63 MVA 110/20 kV | 0.04 | 22 | 0.32 | 63 | 20 | 110 | 18 | 150 | YNd5 | hv | 0 | -9 | 9 | 0 | 1.5 | FALSE
40 MVA 110/20 kV | 0.05 | 18 | 0.34 | 40 | 20 | 110 | 16.2 | 150 | YNd5 | hv | 0 | -9 | 9 | 0 | 1.5 | FALSE
25 MVA 110/20 kV | 0.07 | 14 | 0.41 | 25 | 20 | 110 | 12 | 150 | YNd5 | hv | 0 | -9 | 9 | 0 | 1.5 | FALSE
63 MVA 110/10 kV | 0.04 | 22 | 0.32 | 63 | 10 | 110 | 18 | 150 | YNd5 | hv | 0 | -9 | 9 | 0 | 1.5 | FALSE
40 MVA 110/10 kV | 0.05 | 18 | 0.34 | 40 | 10 | 110 | 16.2 | 150 | YNd5 | hv | 0 | -9 | 9 | 0 | 1.5 | FALSE
25 MVA 110/10 kV | 0.07 | 14 | 0.41 | 25 | 10 | 110 | 12 | 150 | YNd5 | hv | 0 | -9 | 9 | 0 | 1.5 | FALSE
0.25 MVA 20/0.4 kV | 0.32 | 0.8 | 1.44 | 0.25 | 0.4 | 20 | 6 | 150 | Yzn5 | hv | 0 | -2 | 2 | 0 | 2.5 | FALSE
0.4 MVA 20/0.4 kV | 0.3375 | 1.35 | 1.425 | 0.4 | 0.4 | 20 | 6 | 150 | Dyn5 | hv | 0 | -2 | 2 | 0 | 2.5 | FALSE
0.63 MVA 20/0.4 kV | 0.2619 | 1.65 | 1.206 | 0.63 | 0.4 | 20 | 6 | 150 | Dyn5 | hv | 0 | -2 | 2 | 0 | 2.5 | FALSE
0.25 MVA 10/0.4 kV | 0.24 | 0.6 | 1.2 | 0.25 | 0.4 | 10 | 4 | 150 | Dyn5 | hv | 0 | -2 | 2 | 0 | 2.5 | FALSE
0.4 MVA 10/0.4 kV | 0.2375 | 0.95 | 1.325 | 0.4 | 0.4 | 10 | 4 | 150 | Dyn5 | hv | 0 | -2 | 2 | 0 | 2.5 | FALSE
0.63 MVA 10/0.4 kV | 0.1873 | 1.18 | 1.0794 | 0.63 | 0.4 | 10 | 4 | 150 | Dyn5 | hv | 0 | -2 | 2 | 0 | 2.5 | FALSE

## trafo3w_std_types
| sn_hv_mva | sn_mv_mva | sn_lv_mva | vn_hv_kv | vn_mv_kv | vn_lv_kv | vk_hv_percent | vk_mv_percent | vk_lv_percent | vkr_hv_percent | vkr_mv_percent | vkr_lv_percent | pfe_kw | i0_percent | shift_mv_degree | shift_lv_degree | vector_group | tap_side | tap_neutral | tap_min | tap_max | tap_step_percent
63/25/38 MVA 110/20/10 kV | 63 | 25 | 38 | 110 | 20 | 10 | 10.4 | 10.4 | 10.4 | 0.28 | 0.32 | 0.35 | 35 | 0.89 | 0 | 0 | YN0yn0yn0 | hv | 0 | -10 | 10 | 1.2
63/25/38 MVA 110/10/10 kV | 63 | 25 | 38 | 110 | 10 | 10 | 10.4 | 10.4 | 10.4 | 0.28 | 0.32 | 0.35 | 35 | 0.89 | 0 | 0 | YN0yn0yn0 | hv | 0 | -10 | 10 | 1.2

## fuse_std_types
| fuse_type | i_rated_a | t_avg | t_min | t_total | x_avg | x_min | x_total
HV 100A | HV 100A | 100 | 0 | [10.0, 3.64, 0.854, 0.281, 0.1, 0.0531, 0.022, 0.01] | [10.0, 4.267, 1.21, 0.403, 0.1, 0.058, 0.022, 0.01] | 0 | [300.0, 350.0, 450.0, 550.0, 700.0, 850.0, 1200.0, 1752.0] | [600.0, 700.0, 900.0, 1150.0, 1665.0, 2000.0, 3000.0, 4313.0]
HV 10A | HV 10A | 10 | 0 | [10.0, 1675.0, 0.344, 0.156, 0.1, 0.0417, 0.0171, 0.01] | [10.0, 1.3, 0.3, 0.155, 0.1, 0.0555, 0.023, 0.01] | 0 | [30.0, 32.0, 35.0, 37.0, 39.0, 50.0, 70.0, 88.0] | [60.0, 70.0, 80.0, 87.0, 94.0, 110.0, 150.0, 216.0]
HV 125A | HV 125A | 125 | 0 | [10.0, 1.82, 0.344, 0.1, 0.0467, 0.0269, 0.01] | [10.0, 2.478, 0.426, 0.1, 0.0427, 0.0211, 0.01] | 0 | [375.0, 500.0, 700.0, 925.0, 1200.0, 1500.0, 2341.0] | [750.0, 1000.0, 1500.0, 2200.0, 3000.0, 4000.0, 5765.0]
HV 160A | HV 160A | 160 | 0 | [10.0, 4.15, 1.03, 0.198, 0.1, 0.051, 0.0172, 0.01] | [10.0, 2.3, 0.734, 0.274, 0.1, 0.046, 0.0177, 0.01] | 0 | [480.0, 550.0, 700.0, 1000.0, 1260.0, 1600.0, 2500.0, 3227.0] | [960.0, 1300.0, 1700.0, 2200.0, 2996.0, 4000.0, 6000.0, 7946.0]
HV 16A | HV 16A | 16 | 0 | [10.0, 0.352, 0.164, 0.1, 0.0649, 0.0342, 0.01] | [10.0, 2.34, 0.722, 0.181, 0.1, 0.055, 0.0296, 0.01] | 0 | [48.0, 60.0, 65.0, 71.0, 80.0, 100.0, 162.0] | [96.0, 110.0, 125.0, 150.0, 168.0, 200.0, 250.0, 398.0]
HV 200A | HV 200A | 200 | 0 | [10.0, 4.267, 1.21, 0.403, 0.1, 0.058, 0.022, 0.01] | [10.0, 3.73, 1.654, 0.328, 0.1, 0.0531, 0.019, 0.01] | 0 | [600.0, 700.0, 900.0, 1150.0, 1665.0, 2000.0, 3000.0, 4313.0] | [1200.0, 1500.0, 1800.0, 2700.0, 3960.0, 5000.0, 7500.0, 10620.0]
HV 20A | HV 20A | 20 | 0 | [10.0, 1.3, 0.3, 0.155, 0.1, 0.0555, 0.023, 0.01] | [10.0, 1.3, 0.161, 0.1, 0.0611, 0.0399, 0.0141, 0.01] | 0 | [60.0, 70.0, 80.0, 87.0, 94.0, 110.0, 150.0, 216.0] | [120.0, 150.0, 200.0, 223.0, 260.0, 300.0, 450.0, 532.0]
HV 25A | HV 25A | 25 | 0 | [10.0, 2.512, 0.833, 0.299, 0.1, 0.0372, 0.0223, 0.01] | [10.0, 3.125, 0.597, 0.198, 0.1, 0.0378, 0.022, 0.01] | 0 | [75.0, 82.0, 90.0, 100.0, 124.0, 170.0, 200.0, 289.0] | [150.0, 170.0, 210.0, 250.0, 294.0, 400.0, 500.0, 711.0]
HV 31.5A | HV 31.5A | 31.5 | 0 | [10.0, 2.34, 0.722, 0.181, 0.1, 0.055, 0.0296, 0.01] | [10.0, 2.84, 0.368, 0.164, 0.1, 0.0621, 0.0378, 0.0195, 0.01] | 0 | [95.0, 110.0, 125.0, 150.0, 165.0, 200.0, 250.0, 390.0] | [189.0, 220.0, 300.0, 350.0, 393.0, 450.0, 530.0, 700.0, 960.0]
HV 40A | HV 40A | 40 | 0 | [10.0, 1.3, 0.161, 0.1, 0.0611, 0.0399, 0.0141, 0.01] | [10.0, 2.05, 0.369, 0.198, 0.1, 0.051, 0.0298, 0.01] | 0 | [120.0, 150.0, 200.0, 223.0, 260.0, 300.0, 450.0, 532.0] | [240.0, 300.0, 400.0, 450.0, 530.0, 650.0, 800.0, 1311.0]
HV 50A | HV 50A | 50 | 0 | [10.0, 3.215, 0.597, 0.198, 0.1, 0.0378, 0.022, 0.01] | [10.0, 3.64, 0.854, 0.281, 0.1, 0.0531, 0.022, 0.01] | 0 | [150.0, 170.0, 210.0, 250.0, 294.0, 400.0, 500.0, 711.0] | [300.0, 350.0, 450.0, 550.0, 700.0, 850.0, 1200.0, 1752.0]
HV 6.3A | HV 6.3A | 6.3 | 0 | [10.0, 1.39, 0.344, 0.168, 0.1, 0.056, 0.0263, 0.01] | [10.0, 1.711, 0.516, 0.198, 0.1, 0.0634, 0.0303, 0.01] | 0 | [19.0, 19.5, 20.4, 20.8, 22.0, 25.0, 32.0, 48.0] | [38.0, 40.0, 43.0, 48.0, 53.0, 60.0, 75.0, 118.0]
HV 63A | HV 63A | 63 | 0 | [10.0, 2.84, 0.368, 0.164, 0.1, 0.0621, 0.0378, 0.0195, 0.01] | [10.0, 1.82, 0.344, 0.1, 0.0467, 0.0269, 0.01] | 0 | [189.0, 220.0, 300.0, 350.0, 393.0, 450.0, 530.0, 700.0, 961.0] | [378.0, 500.0, 700.0, 934.0, 1200.0, 1500.0, 2366.0]
HV 80A | HV 80A | 80 | 0 | [10.0, 2.05, 0.369, 0.198, 0.1, 0.051, 0.0298, 0.01] | [10.0, 4.15, 1.03, 0.198, 0.1, 0.051, 0.0172, 0.01] | 0 | [240.0, 300.0, 400.0, 450.0, 530.0, 650.0, 800.0, 1311.0] | [480.0, 550.0, 700.0, 1000.0, 1260.0, 1600.0, 2500.0, 3227.0]
Siemens NH-1-100 | Siemens NH-1-100 | 100 | [5400.0, 2000.0, 400.0, 20.0, 1.0, 0.2, 0.012, 0.004] | 0 | 0 | [150.0, 190.0, 250.0, 430.0, 900.0, 1250.0, 2700.0, 3600.0] | 0 | 0
Siemens NH-1-125 | Siemens NH-1-125 | 125 | [4800.0, 120.0, 7.0, 0.1, 0.004] | 0 | 0 | [180.0, 400.0, 740.0, 2000.0, 4250.0] | 0 | 0
Siemens NH-1-16 | Siemens NH-1-16 | 16 | [4000.0, 400.0, 2.0, 0.1, 0.04, 0.01] | 0 | 0 | [26.0, 35.0, 75.0, 150.0, 200.0, 300.0] | 0 | 0
Siemens NH-1-160 | Siemens NH-1-160 | 160 | [4800.0, 120.0, 7.0, 0.1, 0.004] | 0 | 0 | [210.0, 500.0, 900.0, 2300.0, 5000.0] | 0 | 0
Siemens NH-1-25 | Siemens NH-1-25 | 25 | [4000.0, 1000.0, 10.0, 0.2, 0.02, 0.01] | 0 | 0 | [40.0, 50.0, 100.0, 210.0, 400.0, 500.0] | 0 | 0
Siemens NH-1-50 | Siemens NH-1-50 | 50 | [4000.0, 40.0, 4.0, 1.0, 0.02, 0.01] | 0 | 0 | [86.0, 200.0, 300.0, 400.0, 1000.0, 1280.0] | 0 | 0
Siemens NH-1-63 | Siemens NH-1-63 | 63 | [4000.0, 100.0, 10.0, 2.0, 0.04, 0.01] | 0 | 0 | [100.0, 200.0, 300.0, 400.0, 1000.0, 1500.0] | 0 | 0
Siemens NH-1-80 | Siemens NH-1-80 | 80 | [4800.0, 120.0, 7.0, 0.1, 0.01] | 0 | 0 | [150.58, 250.0, 450.0, 1150.0, 2470.0] | 0 | 0
Siemens NH-2-1000 | Siemens NH-2-1000 | 1000 | [4800.0, 120.0, 7.0, 0.1, 0.004] | 0 | 0 | [1900.0, 3500.0, 8400.0, 24000.0, 52000.0] | 0 | 0
Siemens NH-2-200 | Siemens NH-2-200 | 200 | [4800.0, 120.0, 7.0, 0.1, 0.004] | 0 | 0 | [280.0, 650.0, 1200.0, 3000.0, 7000.0] | 0 | 0
Siemens NH-2-224 | Siemens NH-2-224 | 224 | [4800.0, 120.0, 7.0, 0.2, 0.04, 0.004] | 0 | 0 | [400.0, 750.0, 1453.0, 3025.0, 4315.0, 7600.0] | 0 | 0
Siemens NH-2-250 | Siemens NH-2-250 | 250 | [4800.0, 120.0, 7.0, 0.1, 0.004] | 0 | 0 | [450.0, 800.0, 1650.0, 4000.0, 8500.0] | 0 | 0
Siemens NH-2-315 | Siemens NH-2-315 | 315 | [4800.0, 120.0, 7.0, 0.1, 0.004] | 0 | 0 | [550.0, 920.0, 1900.0, 5000.0, 11000.0] | 0 | 0
Siemens NH-2-355 | Siemens NH-2-355 | 355 | [4800.0, 120.0, 6.0, 0.1, 0.004] | 0 | 0 | [650.0, 1116.27, 2350.0, 5840.0, 12790.0] | 0 | 0
Siemens NH-2-400 | Siemens NH-2-400 | 400 | [4800.0, 120.0, 7.0, 0.1, 0.004] | 0 | 0 | [720.0, 1350.0, 2800.0, 6500.0, 15000.0] | 0 | 0
Siemens NH-2-425 | Siemens NH-2-425 | 425 | [4800.0, 120.0, 7.0, 0.1, 0.004] | 0 | 0 | [850.0, 1500.0, 3050.0, 7500.0, 16500.0] | 0 | 0
Siemens NH-2-630 | Siemens NH-2-630 | 630 | [4800.0, 120.0, 7.0, 0.1, 0.004] | 0 | 0 | [1200.0, 2000.0, 4800.0, 12000.0, 26000.0] | 0 | 0

## dtypes
| element | column | dtype
0 | bus | name | object
1 | bus | vn_kv | float64
2 | bus | type | object
3 | bus | zone | object
4 | bus | in_service | bool
5 | load | name | object
6 | load | bus | uint32
7 | load | p_mw | float64
8 | load | q_mvar | float64
9 | load | const_z_percent | float64
10 | load | const_i_percent | float64
11 | load | sn_mva | float64
12 | load | scaling | float64
13 | load | in_service | bool
14 | load | type | object
15 | ext_grid | name | object
16 | ext_grid | bus | uint32
17 | ext_grid | vm_pu | float64
18 | ext_grid | va_degree | float64
19 | ext_grid | slack_weight | float64
20 | ext_grid | in_service | bool
21 | line | name | object
22 | line | std_type | object
23 | line | from_bus | uint32
24 | line | to_bus | uint32
25 | line | length_km | float64
26 | line | r_ohm_per_km | float64
27 | line | x_ohm_per_km | float64
28 | line | c_nf_per_km | float64
29 | line | g_us_per_km | float64
30 | line | max_i_ka | float64
31 | line | df | float64
32 | line | parallel | uint32
33 | line | type | object
34 | line | in_service | bool
35 | trafo | name | object
36 | trafo | std_type | object
37 | trafo | hv_bus | uint32
38 | trafo | lv_bus | uint32
39 | trafo | sn_mva | float64
40 | trafo | vn_hv_kv | float64
41 | trafo | vn_lv_kv | float64
42 | trafo | vk_percent | float64
43 | trafo | vkr_percent | float64
44 | trafo | pfe_kw | float64
45 | trafo | i0_percent | float64
46 | trafo | shift_degree | float64
47 | trafo | tap_side | object
48 | trafo | tap_neutral | int32
49 | trafo | tap_min | int32
50 | trafo | tap_max | int32
51 | trafo | tap_step_percent | float64
52 | trafo | tap_step_degree | float64
53 | trafo | tap_pos | int32
54 | trafo | tap_phase_shifter | bool
55 | trafo | parallel | uint32
56 | trafo | df | float64
57 | trafo | in_service | bool
58 | line_geodata | coords | object
59 | bus_geodata | x | float64
60 | bus_geodata | y | float64
61 | bus_geodata | coords | object

## parameters
| version | format_version | converged | OPF_converged | name | f_hz | sn_mva
0 | 2.14.6 | 2.14.0 | FALSE | FALSE |  | 50 | 1